## File List
Number of Files= |  | 8
Pair # | Primary File | Secondary File | First Row in Main | Last Row in Main | Comparison
1 | 2003-12-0004 | 2003-12-0004 | 11 | 18 | 2003-12-0004 & 2003-12-0004
2 | 2003-12-0009 | 2003-12-0009 | 20 | 27 | 2003-12-0009 & 2003-12-0009
3 | 2003-12-0012 | 2003-12-0012 | 29 | 36 | 2003-12-0012 & 2003-12-0012
4 | 2003-12-0014 | 2003-12-0014 | 38 | 46 | 2003-12-0014 & 2003-12-0014
5 | 2003-12-0066 | 2003-12-0066 | 48 | 57 | 2003-12-0066 & 2003-12-0066
6 | 2003-12-0070 | 2003-12-0070 | 59 | 60 | 2003-12-0070 & 2003-12-0070
7 | 2003-12-0075 | 2003-12-0075 | 62 | 63 | 2003-12-0075 & 2003-12-0075
8 | 2003-12-0077 | 2003-12-0077 | 65 | 66 | 2003-12-0077 & 2003-12-0077

## (FLUOR - CHL)
Calculation of Linear Least Squares Fit For
(FLUOR - CHL)
1
Fit Equation: Diff = m * Prop + b
where: Diff =Diff (FLUOR - CHL), Prop=Pressure
Coefficients |  |  |  | Error Estimates |  |  |  | Regression Line Limits
| Value | Std Err. |  | Coeff of Determination |  | 0.0018343 |  | X | CALC Y
m= | 0.0012606 | 0.0052815 |  | Std Dev of Resid |  | 0.62666 |  | 12.2683 | 0.080535
b= | 0.065069 | 0.21937 |  | Resid Sum of Squares |  | 12.1739 |  | 84.8802 | 0.17207
# of Values Extracted = |  |  | 49
# of Values Used in Fit = |  |  | 33
File | Use | Pressure | FLUOR | FLUOR | Diff (FLUOR - CHL) |  |  |  | Fit vs. | Pressure
Pair # | in Fit? | Average | Average | Std Dev | Measured | Fit | Resid |  | X | Y
1 | YES | 75.1475 | 0.2574 | 0.017 | 0.1574 | 0.1598 | 0.002402 |  | 75.1475 | 0.1574
1 | YES | 49.4916 | 0.5308 | 0.018462 | 0.2708 | 0.12746 | -0.14334 |  | 49.4916 | 0.2708
1 | YES | 39.9777 | 0.93699 | 0.017323 | 0.48699 | 0.11546 | -0.37152 |  | 39.9777 | 0.48699
1 | YES | 30.4544 | 1.4834 | 0.034082 | 0.87336 | 0.10346 | -0.7699 |  | 30.4544 | 0.87336
1 | YES | 20.9185 | 2.2104 | 0.041499 | 1.2104 | 0.091439 | -1.1189 |  | 20.9185 | 1.2104
1 | YES | 12.5139 | 2.4269 | 0.068078 | 1.2569 | 0.080844 | -1.1761 |  | 12.5139 | 1.2569
1 | YES | 12.5139 | 2.4269 | 0.068078 | 1.2469 | 0.080844 | -1.1661 |  | 12.5139 | 1.2469
1 | NO | 2.0609 | 0.84862 | 0.03913 | -0.091384 | 0.067667 | 0.15905 |  | 74.4005 | 0.16588
2 | YES | 74.4005 | 0.31588 | 0.05837 | 0.16588 | 0.15886 | -0.0070197 |  | 50.0756 | 0.57434
2 | YES | 50.0756 | 0.93434 | 0.027477 | 0.57434 | 0.12819 | -0.44615 |  | 39.5841 | 0.33011
2 | YES | 39.5841 | 1.0601 | 0.084215 | 0.33011 | 0.11497 | -0.21514 |  | 28.9346 | 0.20786
2 | YES | 28.9346 | 1.8979 | 0.1882 | 0.20786 | 0.10154 | -0.10632 |  | 19.7929 | 0.43376
2 | YES | 19.7929 | 1.5738 | 0.069342 | 0.43376 | 0.09002 | -0.34374 |  | 17.0897 | 0.57089
2 | YES | 17.0897 | 1.4609 | 0.12185 | 0.57089 | 0.086612 | -0.48428 |  | 12.2683 | 0.31799
2 | YES | 12.2683 | 1.138 | 0.23994 | 0.31799 | 0.080535 | -0.23745 |  | 75.7327 | 0.087082
2 | NO | 5.9074 | 0.49219 | 0.31382 | 0.29219 | 0.072516 | -0.21967 |  | 50.1779 | 0.18138
3 | YES | 75.7327 | 0.17708 | 0.014028 | 0.087082 | 0.16054 | 0.073454 |  | 39.5713 | 0.12853
3 | YES | 50.1779 | 0.41138 | 0.0229 | 0.18138 | 0.12832 | -0.053061 |  | 30.9263 | -0.043452
3 | YES | 39.5713 | 0.67853 | 0.065697 | 0.12853 | 0.11495 | -0.013582 |  | 18.0987 | -0.49604
3 | YES | 30.9263 | 0.73655 | 0.12444 | -0.043452 | 0.10405 | 0.14751 |  | 13.3893 | -2.0052
3 | YES | 18.0987 | 2.044 | 0.34753 | -0.49604 | 0.087884 | 0.58393 |  | 84.8802 | -0.0009726
3 | YES | 13.3893 | 2.3948 | 0.38549 | -2.0052 | 0.081948 | 2.0871 |  | 73.9779 | 0.013274
3 | NO | 9.028 | 2.7465 | 0.29417 | 0.18654 | 0.07645 | -0.11009 |  | 50.3952 | 0.014438
3 | NO | 6.0239 | 2.6726 | 0.32726 | 0.71255 | 0.072663 | -0.63989 |  | 39.1715 | -0.040164
4 | YES | 84.8802 | 0.21903 | 0.026349 | -0.0009726 | 0.17207 | 0.17304 |  | 29.0613 | -0.10319
4 | YES | 73.9779 | 0.21327 | 0.022478 | 0.013274 | 0.15832 | 0.14505 |  | 39.7293 | 0.075521
4 | YES | 50.3952 | 0.24444 | 0.028796 | 0.014438 | 0.1286 | 0.11416 |  | 30.0013 | 0.031178
4 | YES | 39.1715 | 0.23984 | 0.038423 | -0.040164 | 0.11445 | 0.15461 |  | 26.1055 | -0.014961
4 | YES | 29.0613 | 0.42681 | 0.065573 | -0.10319 | 0.1017 | 0.2049 |  | 26.1055 | -0.094961
4 | NO | 17.9412 | 2.5105 | 1.4829 | -1.3095 | 0.087686 | 1.3972 |  | 21.1363 | -0.31295
4 | NO | 15.1153 | 2.9315 | 1.3669 | -2.6185 | 0.084123 | 2.7026 |  | 17.0597 | -0.51603
4 | NO | 8.8827 | 1.637 | 0.722 | 0.24704 | 0.076267 | -0.17077 |  | 20.318 | -0.42284
4 | NO | 6.8508 | 1.2479 | 0.32891 | 0.48792 | 0.073705 | -0.41422 |  | 20.205 | -0.93786
5 | YES | 39.7293 | 0.22552 | 0.059038 | 0.075521 | 0.11515 | 0.039631
5 | YES | 30.0013 | 0.22118 | 0.013496 | 0.031178 | 0.10289 | 0.07171
5 | YES | 26.1055 | 0.46504 | 0.15793 | -0.014961 | 0.097978 | 0.11294
5 | YES | 26.1055 | 0.46504 | 0.15793 | -0.094961 | 0.097978 | 0.19294
5 | YES | 21.1363 | 0.82705 | 0.31468 | -0.31295 | 0.091713 | 0.40466
5 | YES | 17.0597 | 1.144 | 0.22352 | -0.51603 | 0.086575 | 0.60261
5 | NO | 9.3423 | 1.8838 | 0.79285 | -0.0062162 | 0.076846 | 0.083062
5 | NO | 5.2687 | 2.675 | 0.75676 | -2.095 | 0.071711 | 2.1668
5 | NO | 5.2687 | 2.675 | 0.75676 | -2.185 | 0.071711 | 2.2568
5 | NO | 3.6035 | 3.0302 | 0.37611 | -1.1298 | 0.069612 | 1.1994
6 | YES | 20.318 | 0.78716 | 0.030904 | -0.42284 | 0.090682 | 0.51352
6 | NO | 5.1031 | 1.7974 | 0.25285 | -1.7426 | 0.071502 | 1.8141
7 | NO | 5.4524 | 1.5508 | 0.072679 | 0.49075 | 0.071943 | -0.41881
7 | NO | 5.4524 | 1.5508 | 0.072679 | 0.27075 | 0.071943 | -0.19881
8 | YES | 20.205 | 1.5121 | 0.039868 | -0.93786 | 0.090539 | 1.0284
8 | NO | 5.0107 | 1.4138 | 0.11049 | -0.38619 | 0.071386 | 0.45758
YES
YES
YES
YES
YES
YES
YES
NO
YES
YES
YES
YES
YES
YES
YES
NO
YES
YES
YES
YES
YES
YES
NO
NO
YES
YES
YES
YES
YES
NO
NO
NO
NO
YES
YES
YES
YES
YES
YES
NO
NO
NO
NO
YES
NO
NO
NO
YES
NO
FIT vs. Pressure
FIT vs. FLUOR
FIT vs. File Pair #
MAKE/UPDATE CHART
CREATE CAL CTRL
INCLUDE/EXCLUDE

## (FLUOR - CHL) (2)
Calculation of Linear Least Squares Fit For
(FLUOR - CHL)
2
Fit Equation: Diff = m * Prop + b
where: Diff =Diff (FLUOR - CHL), Prop=FLUOR
Coefficients |  |  |  | Error Estimates |  |  |  | Regression Line Limits
| Value | Std Err. |  | Coeff of Determination |  | 0.012399 |  | X | CALC Y
m= | 0.1009 | 0.19198 |  | Std Dev of Resid |  | 0.72551 |  | 0.21327 | 0.053082
b= | 0.031564 | 0.26402 |  | Resid Sum of Squares |  | 11.5801 |  | 2.4269 | 0.27643
# of Values Extracted = |  |  | 49
# of Values Used in Fit = |  |  | 24
File | Use | Pressure | FLUOR | FLUOR | Diff (FLUOR - CHL) |  |  |  | Fit vs. | FLUOR
Pair # | in Fit? | Average | Average | Std Dev | Measured | Fit | Resid |  | X | Y
1 | YES | 75.1475 | 0.2574 | 0.017 | 0.1574 | 0.057534 | -0.099863 |  | 0.2574 | 0.1574
1 | YES | 49.4916 | 0.5308 | 0.018462 | 0.2708 | 0.085119 | -0.18568 |  | 0.5308 | 0.2708
1 | YES | 39.9777 | 0.93699 | 0.017323 | 0.48699 | 0.1261 | -0.36088 |  | 0.93699 | 0.48699
1 | YES | 30.4544 | 1.4834 | 0.034082 | 0.87336 | 0.18123 | -0.69213 |  | 1.4834 | 0.87336
1 | YES | 20.9185 | 2.2104 | 0.041499 | 1.2104 | 0.25458 | -0.95578 |  | 2.2104 | 1.2104
1 | YES | 12.5139 | 2.4269 | 0.068078 | 1.2569 | 0.27643 | -0.98049 |  | 2.4269 | 1.2569
1 | YES | 12.5139 | 2.4269 | 0.068078 | 1.2469 | 0.27643 | -0.97049 |  | 2.4269 | 1.2469
1 | NO | 2.0609 | 0.84862 | 0.03913 | -0.091384 | 0.11719 | 0.20857 |  | 0.31588 | 0.16588
2 | YES | 74.4005 | 0.31588 | 0.05837 | 0.16588 | 0.063435 | -0.10244 |  | 0.93434 | 0.57434
2 | YES | 50.0756 | 0.93434 | 0.027477 | 0.57434 | 0.12584 | -0.44851 |  | 1.8979 | 0.20786
2 | NO | 39.5841 | 1.0601 | 0.084215 | 0.33011 | 0.13853 | -0.19158 |  | 1.5738 | 0.43376
2 | YES | 28.9346 | 1.8979 | 0.1882 | 0.20786 | 0.22305 | 0.015188 |  | 1.4609 | 0.57089
2 | YES | 19.7929 | 1.5738 | 0.069342 | 0.43376 | 0.19035 | -0.24341 |  | 1.138 | 0.31799
2 | YES | 17.0897 | 1.4609 | 0.12185 | 0.57089 | 0.17896 | -0.39193 |  | 2.044 | -0.49604
2 | YES | 12.2683 | 1.138 | 0.23994 | 0.31799 | 0.14638 | -0.1716 |  | 2.3948 | -2.0052
2 | NO | 5.9074 | 0.49219 | 0.31382 | 0.29219 | 0.081224 | -0.21096 |  | 0.21903 | -0.0009726
3 | NO | 75.7327 | 0.17708 | 0.014028 | 0.087082 | 0.049431 | -0.037651 |  | 0.21327 | 0.013274
3 | NO | 50.1779 | 0.41138 | 0.0229 | 0.18138 | 0.073071 | -0.10831 |  | 0.22552 | 0.075521
3 | NO | 39.5713 | 0.67853 | 0.065697 | 0.12853 | 0.10003 | -0.028508 |  | 0.22118 | 0.031178
3 | NO | 30.9263 | 0.73655 | 0.12444 | -0.043452 | 0.10588 | 0.14933 |  | 0.46504 | -0.014961
3 | YES | 18.0987 | 2.044 | 0.34753 | -0.49604 | 0.23779 | 0.73383 |  | 0.46504 | -0.094961
3 | YES | 13.3893 | 2.3948 | 0.38549 | -2.0052 | 0.27319 | 2.2784 |  | 0.82705 | -0.31295
3 | NO | 9.028 | 2.7465 | 0.29417 | 0.18654 | 0.30868 | 0.12214 |  | 1.144 | -0.51603
3 | NO | 6.0239 | 2.6726 | 0.32726 | 0.71255 | 0.30122 | -0.41134 |  | 1.5121 | -0.93786
4 | YES | 84.8802 | 0.21903 | 0.026349 | -0.0009726 | 0.053663 | 0.054635
4 | YES | 73.9779 | 0.21327 | 0.022478 | 0.013274 | 0.053082 | 0.039808
4 | NO | 50.3952 | 0.24444 | 0.028796 | 0.014438 | 0.056227 | 0.041788
4 | NO | 39.1715 | 0.23984 | 0.038423 | -0.040164 | 0.055762 | 0.095927
4 | NO | 29.0613 | 0.42681 | 0.065573 | -0.10319 | 0.074627 | 0.17782
4 | NO | 17.9412 | 2.5105 | 1.4829 | -1.3095 | 0.28487 | 1.5943
4 | NO | 15.1153 | 2.9315 | 1.3669 | -2.6185 | 0.32734 | 2.9459
4 | NO | 8.8827 | 1.637 | 0.722 | 0.24704 | 0.19674 | -0.050305
4 | NO | 6.8508 | 1.2479 | 0.32891 | 0.48792 | 0.15747 | -0.33045
5 | YES | 39.7293 | 0.22552 | 0.059038 | 0.075521 | 0.054318 | -0.021202
5 | YES | 30.0013 | 0.22118 | 0.013496 | 0.031178 | 0.05388 | 0.022702
5 | YES | 26.1055 | 0.46504 | 0.15793 | -0.014961 | 0.078485 | 0.093445
5 | YES | 26.1055 | 0.46504 | 0.15793 | -0.094961 | 0.078485 | 0.17345
5 | YES | 21.1363 | 0.82705 | 0.31468 | -0.31295 | 0.11501 | 0.42796
5 | YES | 17.0597 | 1.144 | 0.22352 | -0.51603 | 0.14699 | 0.66302
5 | NO | 9.3423 | 1.8838 | 0.79285 | -0.0062162 | 0.22163 | 0.22785
5 | NO | 5.2687 | 2.675 | 0.75676 | -2.095 | 0.30146 | 2.3965
5 | NO | 5.2687 | 2.675 | 0.75676 | -2.185 | 0.30146 | 2.4865
5 | NO | 3.6035 | 3.0302 | 0.37611 | -1.1298 | 0.3373 | 1.4671
6 | NO | 20.318 | 0.78716 | 0.030904 | -0.42284 | 0.11099 | 0.53382
6 | NO | 5.1031 | 1.7974 | 0.25285 | -1.7426 | 0.21292 | 1.9555
7 | NO | 5.4524 | 1.5508 | 0.072679 | 0.49075 | 0.18803 | -0.30272
7 | NO | 5.4524 | 1.5508 | 0.072679 | 0.27075 | 0.18803 | -0.082725
8 | YES | 20.205 | 1.5121 | 0.039868 | -0.93786 | 0.18413 | 1.122
8 | NO | 5.0107 | 1.4138 | 0.11049 | -0.38619 | 0.17421 | 0.5604
YES
YES
YES
YES
YES
YES
YES
NO
YES
YES
NO
YES
YES
YES
YES
NO
NO
NO
NO
NO
YES
YES
NO
NO
YES
YES
NO
NO
NO
NO
NO
NO
NO
YES
YES
YES
YES
YES
YES
NO
NO
NO
NO
NO
NO
NO
NO
YES
NO
FIT vs. Pressure
FIT vs. FLUOR
FIT vs. File Pair #
MAKE/UPDATE CHART
CREATE CAL CTRL
INCLUDE/EXCLUDE

## (FLUOR - CHL) (3)
Calculation of Linear Least Squares Fit For
(FLUOR - CHL)
3
Fit Equation: Diff = m * Prop + b
where: Diff =Diff (FLUOR - CHL), Prop=File Pair #
Coefficients |  |  |  | Error Estimates |  |  |  | Regression Line Limits
| Value | Std Err. |  | Coeff of Determination |  | 0.39912 |  | X | CALC Y
m= | -0.22342 | 0.049237 |  | Std Dev of Resid |  | 0.48621 |  | 1 | 0.58442
b= | 0.80785 | 0.17545 |  | Resid Sum of Squares |  | 7.3285 |  | 8 | -0.97954
# of Values Extracted = |  |  | 49
# of Values Used in Fit = |  |  | 33
File | Use | Pressure | FLUOR | FLUOR | Diff (FLUOR - CHL) |  |  |  | Fit vs. | File Pair #
Pair # | in Fit? | Average | Average | Std Dev | Measured | Fit | Resid |  | X | Y
1 | YES | 75.1475 | 0.2574 | 0.017 | 0.1574 | 0.58442 | 0.42703 |  | 1 | 0.1574
1 | YES | 49.4916 | 0.5308 | 0.018462 | 0.2708 | 0.58442 | 0.31363 |  | 1 | 0.2708
1 | YES | 39.9777 | 0.93699 | 0.017323 | 0.48699 | 0.58442 | 0.097438 |  | 1 | 0.48699
1 | YES | 30.4544 | 1.4834 | 0.034082 | 0.87336 | 0.58442 | -0.28893 |  | 1 | 0.87336
1 | YES | 20.9185 | 2.2104 | 0.041499 | 1.2104 | 0.58442 | -0.62594 |  | 1 | 1.2104
1 | YES | 12.5139 | 2.4269 | 0.068078 | 1.2569 | 0.58442 | -0.6725 |  | 1 | 1.2569
1 | YES | 12.5139 | 2.4269 | 0.068078 | 1.2469 | 0.58442 | -0.6625 |  | 1 | 1.2469
1 | NO | 2.0609 | 0.84862 | 0.03913 | -0.091384 | 0.58442 | 0.67581 |  | 2 | 0.16588
2 | YES | 74.4005 | 0.31588 | 0.05837 | 0.16588 | 0.361 | 0.19512 |  | 2 | 0.57434
2 | YES | 50.0756 | 0.93434 | 0.027477 | 0.57434 | 0.361 | -0.21334 |  | 2 | 0.33011
2 | YES | 39.5841 | 1.0601 | 0.084215 | 0.33011 | 0.361 | 0.030892 |  | 2 | 0.20786
2 | YES | 28.9346 | 1.8979 | 0.1882 | 0.20786 | 0.361 | 0.15314 |  | 2 | 0.43376
2 | YES | 19.7929 | 1.5738 | 0.069342 | 0.43376 | 0.361 | -0.072762 |  | 2 | 0.57089
2 | YES | 17.0897 | 1.4609 | 0.12185 | 0.57089 | 0.361 | -0.20989 |  | 2 | 0.31799
2 | YES | 12.2683 | 1.138 | 0.23994 | 0.31799 | 0.361 | 0.043015 |  | 3 | 0.087082
2 | NO | 5.9074 | 0.49219 | 0.31382 | 0.29219 | 0.361 | 0.068812 |  | 3 | 0.18138
3 | YES | 75.7327 | 0.17708 | 0.014028 | 0.087082 | 0.13758 | 0.050496 |  | 3 | 0.12853
3 | YES | 50.1779 | 0.41138 | 0.0229 | 0.18138 | 0.13758 | -0.043806 |  | 3 | -0.043452
3 | YES | 39.5713 | 0.67853 | 0.065697 | 0.12853 | 0.13758 | 0.009044 |  | 3 | -0.49604
3 | YES | 30.9263 | 0.73655 | 0.12444 | -0.043452 | 0.13758 | 0.18103 |  | 3 | -2.0052
3 | YES | 18.0987 | 2.044 | 0.34753 | -0.49604 | 0.13758 | 0.63362 |  | 4 | -0.0009726
3 | YES | 13.3893 | 2.3948 | 0.38549 | -2.0052 | 0.13758 | 2.1427 |  | 4 | 0.013274
3 | NO | 9.028 | 2.7465 | 0.29417 | 0.18654 | 0.13758 | -0.048965 |  | 4 | 0.014438
3 | NO | 6.0239 | 2.6726 | 0.32726 | 0.71255 | 0.13758 | -0.57497 |  | 4 | -0.040164
4 | YES | 84.8802 | 0.21903 | 0.026349 | -0.0009726 | -0.085845 | -0.084873 |  | 4 | -0.10319
4 | YES | 73.9779 | 0.21327 | 0.022478 | 0.013274 | -0.085845 | -0.099119 |  | 5 | 0.075521
4 | YES | 50.3952 | 0.24444 | 0.028796 | 0.014438 | -0.085845 | -0.10028 |  | 5 | 0.031178
4 | YES | 39.1715 | 0.23984 | 0.038423 | -0.040164 | -0.085845 | -0.045681 |  | 5 | -0.014961
4 | YES | 29.0613 | 0.42681 | 0.065573 | -0.10319 | -0.085845 | 0.017347 |  | 5 | -0.094961
4 | NO | 17.9412 | 2.5105 | 1.4829 | -1.3095 | -0.085845 | 1.2236 |  | 5 | -0.31295
4 | NO | 15.1153 | 2.9315 | 1.3669 | -2.6185 | -0.085845 | 2.5327 |  | 5 | -0.51603
4 | NO | 8.8827 | 1.637 | 0.722 | 0.24704 | -0.085845 | -0.33289 |  | 6 | -0.42284
4 | NO | 6.8508 | 1.2479 | 0.32891 | 0.48792 | -0.085845 | -0.57377 |  | 8 | -0.93786
5 | YES | 39.7293 | 0.22552 | 0.059038 | 0.075521 | -0.30927 | -0.38479
5 | YES | 30.0013 | 0.22118 | 0.013496 | 0.031178 | -0.30927 | -0.34045
5 | YES | 26.1055 | 0.46504 | 0.15793 | -0.014961 | -0.30927 | -0.29431
5 | YES | 26.1055 | 0.46504 | 0.15793 | -0.094961 | -0.30927 | -0.21431
5 | YES | 21.1363 | 0.82705 | 0.31468 | -0.31295 | -0.30927 | 0.0036818
5 | YES | 17.0597 | 1.144 | 0.22352 | -0.51603 | -0.30927 | 0.20677
5 | NO | 9.3423 | 1.8838 | 0.79285 | -0.0062162 | -0.30927 | -0.30305
5 | NO | 5.2687 | 2.675 | 0.75676 | -2.095 | -0.30927 | 1.7858
5 | NO | 5.2687 | 2.675 | 0.75676 | -2.185 | -0.30927 | 1.8758
5 | NO | 3.6035 | 3.0302 | 0.37611 | -1.1298 | -0.30927 | 0.8205
6 | YES | 20.318 | 0.78716 | 0.030904 | -0.42284 | -0.53269 | -0.10986
6 | NO | 5.1031 | 1.7974 | 0.25285 | -1.7426 | -0.53269 | 1.2099
7 | NO | 5.4524 | 1.5508 | 0.072679 | 0.49075 | -0.75611 | -1.2469
7 | NO | 5.4524 | 1.5508 | 0.072679 | 0.27075 | -0.75611 | -1.0269
8 | YES | 20.205 | 1.5121 | 0.039868 | -0.93786 | -0.97954 | -0.041675
8 | NO | 5.0107 | 1.4138 | 0.11049 | -0.38619 | -0.97954 | -0.59335
YES
YES
YES
YES
YES
YES
YES
NO
YES
YES
YES
YES
YES
YES
YES
NO
YES
YES
YES
YES
YES
YES
NO
NO
YES
YES
YES
YES
YES
NO
NO
NO
NO
YES
YES
YES
YES
YES
YES
NO
NO
NO
NO
YES
NO
NO
NO
YES
NO
FIT vs. Pressure
FIT vs. FLUOR
FIT vs. File Pair #
MAKE/UPDATE CHART
CREATE CAL CTRL
INCLUDE/EXCLUDE

## Main
# Channels= | 2
| Primary | Secondary |  | Comparison Name
Ref | Pressure | Pressure |  | Pressure - Pressure
Comp 1 | CHL | FLUOR |  | FLUOR - CHL
Average Size: | 5
|  |  | Primary | Secondary | Secondary |  | Primary | Secondary | Secondary
Primary | Secondary | Secondary | Pressure | Pressure | Pressure | (S-P) | CHL | FLUOR | FLUOR | (S-P)
File Name | File Name | Count | Value | Avg | Std Dev | Diff | Value | Avg | Std Dev | Diff
2003-12-0004 | 2003-12-0004 | 73 | 75 | 75.1475 | 0.13604 | 0.14749 | 0.1 | 0.2574 | 0.017 | 0.1574
2003-12-0004 | 2003-12-0004 | 73 | 50 | 49.4916 | 0.18522 | -0.5084 | 0.26 | 0.5308 | 0.018462 | 0.2708
2003-12-0004 | 2003-12-0004 | 73 | 40 | 39.9777 | 0.12818 | -0.022259 | 0.45 | 0.93699 | 0.017323 | 0.48699
2003-12-0004 | 2003-12-0004 | 73 | 30 | 30.4544 | 0.10952 | 0.45437 | 0.61 | 1.4834 | 0.034082 | 0.87336
2003-12-0004 | 2003-12-0004 | 73 | 21 | 20.9185 | 0.15394 | -0.08152 | 1 | 2.2104 | 0.041499 | 1.2104
2003-12-0004 | 2003-12-0004 | 146 | 15 | 12.5139 | 2.1983 | -2.4861 | 1.17 | 2.4269 | 0.068078 | 1.2569
2003-12-0004 | 2003-12-0004 | 146 | 10 | 12.5139 | 2.1983 | 2.5139 | 1.18 | 2.4269 | 0.068078 | 1.2469
2003-12-0004 | 2003-12-0004 | 73 | 2 | 2.0609 | 0.059813 | 0.06089 | 0.94 | 0.84862 | 0.03913 | -0.091384
2003-12-0009 | 2003-12-0009 | 73 | 75 | 74.4005 | 0.081278 | -0.5995 | 0.15 | 0.31588 | 0.05837 | 0.16588
2003-12-0009 | 2003-12-0009 | 73 | 50 | 50.0756 | 0.19158 | 0.075615 | 0.36 | 0.93434 | 0.027477 | 0.57434
2003-12-0009 | 2003-12-0009 | 119 | 40 | 39.5841 | 0.3034 | -0.41585 | 0.73 | 1.0601 | 0.084215 | 0.33011
2003-12-0009 | 2003-12-0009 | 73 | 30 | 28.9346 | 0.10623 | -1.0654 | 1.69 | 1.8979 | 0.1882 | 0.20786
2003-12-0009 | 2003-12-0009 | 76 | 20 | 19.7929 | 0.9741 | -0.20713 | 1.14 | 1.5738 | 0.069342 | 0.43376
2003-12-0009 | 2003-12-0009 | 132 | 15 | 17.0897 | 2.6009 | 2.0897 | 0.89 | 1.4609 | 0.12185 | 0.57089
2003-12-0009 | 2003-12-0009 | 143 | 10 | 12.2683 | 2.5774 | 2.2683 | 0.82 | 1.138 | 0.23994 | 0.31799
2003-12-0009 | 2003-12-0009 | 201 | 5 | 5.9074 | 2.8838 | 0.90742 | 0.2 | 0.49219 | 0.31382 | 0.29219
2003-12-0012 | 2003-12-0012 | 73 | 75 | 75.7327 | 0.23996 | 0.73274 | 0.09 | 0.17708 | 0.014028 | 0.087082
2003-12-0012 | 2003-12-0012 | 73 | 50 | 50.1779 | 0.12459 | 0.17791 | 0.23 | 0.41138 | 0.0229 | 0.18138
2003-12-0012 | 2003-12-0012 | 73 | 40 | 39.5713 | 0.15032 | -0.42873 | 0.55 | 0.67853 | 0.065697 | 0.12853
2003-12-0012 | 2003-12-0012 | 73 | 30 | 30.9263 | 0.23052 | 0.92629 | 0.78 | 0.73655 | 0.12444 | -0.043452
2003-12-0012 | 2003-12-0012 | 146 | 20 | 18.0987 | 2.5026 | -1.9013 | 2.54 | 2.044 | 0.34753 | -0.49604
2003-12-0012 | 2003-12-0012 | 125 | 15 | 13.3893 | 2.6499 | -1.6107 | 4.4 | 2.3948 | 0.38549 | -2.0052
2003-12-0012 | 2003-12-0012 | 94 | 10 | 9.028 | 2.1116 | -0.97204 | 2.56 | 2.7465 | 0.29417 | 0.18654
2003-12-0012 | 2003-12-0012 | 94 | 5 | 6.0239 | 2.0788 | 1.0239 | 1.96 | 2.6726 | 0.32726 | 0.71255
2003-12-0014 | 2003-12-0014 | 73 | 85 | 84.8802 | 0.057929 | -0.11982 | 0.22 | 0.21903 | 0.026349 | -0.0009726
2003-12-0014 | 2003-12-0014 | 73 | 75 | 73.9779 | 0.13372 | -1.0221 | 0.2 | 0.21327 | 0.022478 | 0.013274
2003-12-0014 | 2003-12-0014 | 73 | 50 | 50.3952 | 0.27726 | 0.39522 | 0.23 | 0.24444 | 0.028796 | 0.014438
2003-12-0014 | 2003-12-0014 | 73 | 40 | 39.1715 | 0.25614 | -0.82852 | 0.28 | 0.23984 | 0.038423 | -0.040164
2003-12-0014 | 2003-12-0014 | 73 | 30 | 29.0613 | 0.16584 | -0.93871 | 0.53 | 0.42681 | 0.065573 | -0.10319
2003-12-0014 | 2003-12-0014 | 135 | 20 | 17.9412 | 2.3359 | -2.0588 | 3.82 | 2.5105 | 1.4829 | -1.3095
2003-12-0014 | 2003-12-0014 | 124 | 15 | 15.1153 | 3.1375 | 0.11531 | 5.55 | 2.9315 | 1.3669 | -2.6185
2003-12-0014 | 2003-12-0014 | 122 | 10 | 8.8827 | 2.9051 | -1.1173 | 1.39 | 1.637 | 0.722 | 0.24704
2003-12-0014 | 2003-12-0014 | 119 | 5 | 6.8508 | 2.3194 | 1.8508 | 0.76 | 1.2479 | 0.32891 | 0.48792
2003-12-0066 | 2003-12-0066 | 73 | 40 | 39.7293 | 0.024894 | -0.27069 | 0.15 | 0.22552 | 0.059038 | 0.075521
2003-12-0066 | 2003-12-0066 | 73 | 30 | 30.0013 | 0.022692 | 0.0012875 | 0.19 | 0.22118 | 0.013496 | 0.031178
2003-12-0066 | 2003-12-0066 | 204 | 25 | 26.1055 | 2.4547 | 1.1056 | 0.48 | 0.46504 | 0.15793 | -0.014961
2003-12-0066 | 2003-12-0066 | 204 | 25 | 26.1055 | 2.4547 | 1.1056 | 0.56 | 0.46504 | 0.15793 | -0.094961
2003-12-0066 | 2003-12-0066 | 280 | 20 | 21.1363 | 3.8824 | 1.1363 | 1.14 | 0.82705 | 0.31468 | -0.31295
2003-12-0066 | 2003-12-0066 | 149 | 15 | 17.0597 | 2.384 | 2.0597 | 1.66 | 1.144 | 0.22352 | -0.51603
2003-12-0066 | 2003-12-0066 | 111 | 10 | 9.3423 | 2.8574 | -0.65765 | 1.89 | 1.8838 | 0.79285 | -0.0062162
2003-12-0066 | 2003-12-0066 | 289 | 5 | 5.2687 | 3.0395 | 0.26869 | 4.77 | 2.675 | 0.75676 | -2.095
2003-12-0066 | 2003-12-0066 | 289 | 5 | 5.2687 | 3.0395 | 0.26869 | 4.86 | 2.675 | 0.75676 | -2.185
2003-12-0066 | 2003-12-0066 | 193 | 0 | 3.6035 | 1.746 | 3.6035 | 4.16 | 3.0302 | 0.37611 | -1.1298
2003-12-0070 | 2003-12-0070 | 73 | 20 | 20.318 | 0.028793 | 0.31796 | 1.21 | 0.78716 | 0.030904 | -0.42284
2003-12-0070 | 2003-12-0070 | 73 | 5 | 5.1031 | 0.047854 | 0.10311 | 3.54 | 1.7974 | 0.25285 | -1.7426
2003-12-0075 | 2003-12-0075 | 73 | 5 | 5.4524 | 0.024546 | 0.45237 | 1.06 | 1.5508 | 0.072679 | 0.49075
2003-12-0075 | 2003-12-0075 | 73 | 5 | 5.4524 | 0.024546 | 0.45237 | 1.28 | 1.5508 | 0.072679 | 0.27075
2003-12-0077 | 2003-12-0077 | 73 | 20 | 20.205 | 0.035954 | 0.20501 | 2.45 | 1.5121 | 0.039868 | -0.93786
2003-12-0077 | 2003-12-0077 | 73 | 5 | 5.0107 | 0.037287 | 0.010685 | 1.8 | 1.4138 | 0.11049 | -0.38619
Create Fit Sheet