## File List
Number of Files= |  | 16
Pair # | Primary File | Secondary File | First Row in Main | Last Row in Main | Comparison
1 | 2003-33-0001 | 2003-33-0001 | 11 | 16 | 2003-33-0001 & 2003-33-0001
2 | 2003-33-0003 | 2003-33-0003 | 18 | 23 | 2003-33-0003 & 2003-33-0003
3 | 2003-33-0006 | 2003-33-0006 | 25 | 29 | 2003-33-0006 & 2003-33-0006
4 | 2003-33-0009 | 2003-33-0009 | 31 | 36 | 2003-33-0009 & 2003-33-0009
5 | 2003-33-0012 | 2003-33-0012 | 38 | 43 | 2003-33-0012 & 2003-33-0012
6 | 2003-33-0016 | 2003-33-0016 | 45 | 50 | 2003-33-0016 & 2003-33-0016
7 | 2003-33-0017 | 2003-33-0017 | 52 | 57 | 2003-33-0017 & 2003-33-0017
8 | 2003-33-0022 | 2003-33-0022 | 59 | 64 | 2003-33-0022 & 2003-33-0022
9 | 2003-33-0025 | 2003-33-0025 | 66 | 71 | 2003-33-0025 & 2003-33-0025
10 | 2003-33-0028 | 2003-33-0028 | 73 | 77 | 2003-33-0028 & 2003-33-0028
11 | 2003-33-0045 | 2003-33-0045 | 79 | 84 | 2003-33-0045 & 2003-33-0045
12 | 2003-33-0047 | 2003-33-0047 | 86 | 90 | 2003-33-0047 & 2003-33-0047
13 | 2003-33-0048 | 2003-33-0048 | 92 | 97 | 2003-33-0048 & 2003-33-0048
14 | 2003-33-0066 | 2003-33-0066 | 99 | 104 | 2003-33-0066 & 2003-33-0066
15 | 2003-33-0067 | 2003-33-0067 | 106 | 111 | 2003-33-0067 & 2003-33-0067
16 | 2003-33-0068 | 2003-33-0068 | 113 | 118 | 2003-33-0068 & 2003-33-0068

## (FLUOR - CHL_BOT)
Calculation of Linear Least Squares Fit For
(FLUOR - CHL_BOT)
1
Fit Equation: Diff = m * Prop + b
where: Diff =Diff (FLUOR - CHL_BOT), Prop=Pressure
Coefficients |  |  |  | Error Estimates |  |  |  | Regression Line Limits
| Value | Std Err. |  | Coeff of Determination |  | 0.27232 |  | X | CALC Y
m= | -0.025411 | 0.0045872 |  | Std Dev of Resid |  | 0.68312 |  | 0.81761 | 1.2675
b= | 1.2883 | 0.12406 |  | Resid Sum of Squares |  | 38.2658 |  | 51.9681 | -0.032302
# of Values Extracted = |  |  | 93
# of Values Used in Fit = |  |  | 84
File | Use | Pressure | FLUOR | FLUOR | Diff (FLUOR - CHL_BOT) |  |  |  | Fit vs. | Pressure
Pair # | in Fit? | Average | Average | Std Dev | Measured | Fit | Resid |  | X | Y
1 | YES | 51.4392 | 0.68311 | 0.039997 | 0.44311 | -0.018862 | -0.46197 |  | 51.4392 | 0.44311
1 | YES | 31.6003 | 0.63496 | 0.030695 | 0.39496 | 0.48526 | 0.090304 |  | 31.6003 | 0.39496
1 | YES | 21.4533 | 1.1074 | 0.047555 | 0.67738 | 0.74311 | 0.065728 |  | 21.4533 | 0.67738
1 | YES | 11.1053 | 1.3824 | 0.068759 | 0.94237 | 1.0061 | 0.063689 |  | 11.1053 | 0.94237
1 | YES | 6.4935 | 1.3958 | 0.064217 | 0.81576 | 1.1233 | 0.30749 |  | 6.4935 | 0.81576
1 | YES | 1.5207 | 1.1388 | 0.038296 | 0.79885 | 1.2496 | 0.45076 |  | 1.5207 | 0.79885
2 | YES | 50.9907 | 0.15593 | 0.015915 | 0.085926 | -0.0074652 | -0.093391 |  | 50.9907 | 0.085926
2 | YES | 30.9487 | 0.30939 | 0.01904 | 0.15939 | 0.50182 | 0.34243 |  | 30.9487 | 0.15939
2 | YES | 20.8854 | 0.75099 | 0.050958 | 0.38099 | 0.75754 | 0.37655 |  | 20.8854 | 0.38099
2 | YES | 11.4496 | 2.2906 | 0.10303 | 1.2807 | 0.99731 | -0.28334 |  | 11.4496 | 1.2807
2 | YES | 5.7622 | 5.523 | 0.1315 | 3.453 | 1.1418 | -2.3111 |  | 5.7622 | 3.453
2 | YES | 1.6583 | 4.1695 | 0.085402 | 2.8095 | 1.2461 | -1.5633 |  | 1.6583 | 2.8095
3 | YES | 51.359 | 0.11533 | 0.0075536 | 0.065331 | -0.016824 | -0.082155 |  | 51.359 | 0.065331
3 | YES | 31.4268 | 0.6213 | 0.042198 | 0.2513 | 0.48967 | 0.23837 |  | 31.4268 | 0.2513
3 | YES | 21.3746 | 1.6734 | 0.070244 | 0.99337 | 0.74511 | -0.24826 |  | 21.3746 | 0.99337
3 | YES | 11.4337 | 2.2673 | 0.11687 | 1.3873 | 0.99772 | -0.38955 |  | 11.4337 | 1.3873
3 | YES | 1.8609 | 2.4255 | 0.069418 | 1.2855 | 1.241 | -0.0445 |  | 1.8609 | 1.2855
4 | YES | 51.0796 | 0.38141 | 0.050291 | 0.27141 | -0.0097242 | -0.28114 |  | 51.0796 | 0.27141
4 | YES | 30.9736 | 2.0423 | 0.08806 | 1.2423 | 0.50119 | -0.74113 |  | 30.9736 | 1.2423
4 | YES | 21.5826 | 5.6628 | 0.13778 | 4.0228 | 0.73982 | -3.283 |  | 21.5826 | 4.0228
4 | YES | 11.5339 | 2.3519 | 0.085573 | 1.6019 | 0.99517 | -0.60669 |  | 11.5339 | 1.6019
4 | YES | 5.927 | 2.3676 | 0.12167 | 1.6076 | 1.1376 | -0.4699 |  | 5.927 | 1.6076
4 | YES | 0.81761 | 2.3583 | 0.14939 | 1.6183 | 1.2675 | -0.35079 |  | 0.81761 | 1.6183
5 | YES | 51.9681 | 0.30312 | 0.028084 | 0.20312 | -0.032302 | -0.23542 |  | 51.9681 | 0.20312
5 | YES | 31.391 | 1.0249 | 0.086051 | 0.62486 | 0.49058 | -0.13428 |  | 31.391 | 0.62486
5 | YES | 20.9513 | 3.2607 | 0.14391 | 2.1307 | 0.75586 | -1.3748 |  | 20.9513 | 2.1307
5 | YES | 11.3445 | 2.2889 | 0.072009 | 1.6489 | 0.99998 | -0.64891 |  | 11.3445 | 1.6489
5 | YES | 5.6866 | 1.7994 | 0.097273 | 1.2394 | 1.1438 | -0.095656 |  | 5.6866 | 1.2394
5 | YES | 2.4181 | 1.8036 | 0.088922 | 1.2836 | 1.2268 | -0.05682 |  | 2.4181 | 1.2836
6 | YES | 51.4081 | 0.16921 | 0.016723 | 0.089207 | -0.018072 | -0.10728 |  | 51.4081 | 0.089207
6 | YES | 31.6044 | 0.60826 | 0.035286 | 0.27826 | 0.48516 | 0.2069 |  | 31.6044 | 0.27826
6 | YES | 21.248 | 1.1672 | 0.12652 | 0.63719 | 0.74833 | 0.11114 |  | 21.248 | 0.63719
6 | YES | 11.2431 | 2.3181 | 0.12302 | 1.4181 | 1.0026 | -0.41553 |  | 11.2431 | 1.4181
6 | YES | 5.7771 | 2.7411 | 0.15324 | 1.4611 | 1.1415 | -0.31964 |  | 5.7771 | 1.4611
6 | YES | 1.5588 | 3.0331 | 0.13006 | 1.7131 | 1.2486 | -0.46447 |  | 1.5588 | 1.7131
7 | YES | 39.8555 | 0.17278 | 0.019465 | 0.11278 | 0.27549 | 0.16271 |  | 39.8555 | 0.11278
7 | YES | 29.1946 | 0.37735 | 0.027582 | 0.15735 | 0.54639 | 0.38904 |  | 29.1946 | 0.15735
7 | YES | 18.9087 | 1.4124 | 0.17082 | 0.59243 | 0.80777 | 0.21534 |  | 18.9087 | 0.59243
7 | YES | 14.6321 | 1.7587 | 0.21212 | 0.88872 | 0.91644 | 0.027723 |  | 14.6321 | 0.88872
7 | YES | 10.2675 | 2.105 | 0.11303 | 0.81497 | 1.0274 | 0.21238 |  | 10.2675 | 0.81497
7 | YES | 5.2844 | 3.5452 | 0.14448 | 2.1752 | 1.154 | -1.0212 |  | 5.2844 | 2.1752
8 | YES | 51.125 | 0.14212 | 0.021672 | 0.072116 | -0.010878 | -0.082994 |  | 51.125 | 0.072116
8 | YES | 32.0686 | 0.29427 | 0.051148 | -0.045727 | 0.47336 | 0.51909 |  | 32.0686 | -0.045727
8 | YES | 20.5532 | 1.0073 | 0.16688 | 0.43729 | 0.76598 | 0.32869 |  | 20.5532 | 0.43729
8 | NO | 10.7406 | 6.3282 | 0.38819 | 1.2282 | 1.0153 | -0.21285 |  | 50.6713 | 0.042636
8 | NO | 6.4362 | 14.6081 | 0.32918 | 6.0381 | 1.1247 | -4.9134 |  | 29.6651 | 0.049339
8 | NO | 1.0144 | 12.1583 | 0.62869 | 4.3883 | 1.2625 | -3.1259 |  | 19.8264 | 0.18249
9 | YES | 50.6713 | 0.20264 | 0.062093 | 0.042636 | 0.00065106 | -0.041985 |  | 32.9047 | -0.1557
9 | YES | 29.6651 | 0.44934 | 0.077536 | 0.049339 | 0.53444 | 0.4851 |  | 21.34 | -0.2094
9 | YES | 19.8264 | 1.1525 | 0.19565 | 0.18249 | 0.78445 | 0.60196 |  | 51.1557 | 0.29869
9 | NO | 10.6994 | 2.0249 | 0.18093 | 0.39491 | 1.0164 | 0.62147 |  | 30.1032 | 0.55023
9 | NO | 5.5332 | 3.1551 | 0.32569 | 0.92508 | 1.1477 | 0.22257 |  | 19.9449 | 0.76093
9 | NO | 1.3753 | 3.0061 | 0.33449 | 0.30607 | 1.2533 | 0.94724 |  | 10.5608 | 0.75823
10 | YES | 32.9047 | 0.2843 | 0.038425 | -0.1557 | 0.45212 | 0.60782 |  | 5.1012 | 0.89694
10 | YES | 21.34 | 0.5106 | 0.091799 | -0.2094 | 0.74599 | 0.95538 |  | 1.7164 | 0.88631
10 | NO | 11.4191 | 3.2524 | 0.3171 | -0.027612 | 0.99809 | 1.0257 |  | 29.0652 | 0.29224
10 | NO | 6.2042 | 7.2318 | 0.46715 | 1.8518 | 1.1306 | -0.72125 |  | 18.809 | 0.21372
10 | NO | 1.5268 | 7.08 | 0.56869 | 1.65 | 1.2495 | -0.40058 |  | 9.8202 | 0.26882
11 | YES | 51.1557 | 0.58869 | 0.060046 | 0.29869 | -0.011658 | -0.31034 |  | 9.8202 | 0.12881
11 | YES | 30.1032 | 1.1902 | 0.055803 | 0.55023 | 0.52331 | -0.026925 |  | 48.71 | 0.28424
11 | YES | 19.9449 | 1.4309 | 0.039647 | 0.76093 | 0.78144 | 0.020506 |  | 50.5815 | 0.16412
11 | YES | 10.5608 | 1.5282 | 0.043846 | 0.75823 | 1.0199 | 0.26167 |  | 31.4194 | 0.4117
11 | YES | 5.1012 | 1.6269 | 0.068097 | 0.89694 | 1.1586 | 0.26169 |  | 21.4629 | 0.34673
11 | YES | 1.7164 | 1.5963 | 0.04933 | 0.88631 | 1.2446 | 0.35833 |  | 10.0061 | 1.8582
12 | YES | 29.0652 | 0.50224 | 0.056151 | 0.29224 | 0.54968 | 0.25744 |  | 5.3731 | 2.0785
12 | YES | 18.809 | 0.41372 | 0.04741 | 0.21372 | 0.8103 | 0.59658 |  | 1.9541 | 2.1203
12 | YES | 9.8202 | 0.78881 | 0.094756 | 0.26882 | 1.0387 | 0.7699 |  | 41.3229 | 0.071744
12 | YES | 9.8202 | 0.78881 | 0.094756 | 0.12881 | 1.0387 | 0.9099 |  | 31.2563 | 0.081116
12 | YES | 48.71 | 0.55424 | 0.018224 | 0.28424 | 0.05049 | -0.23375 |  | 21.3158 | 0.257
13 | YES | 50.5815 | 0.26412 | 0.011209 | 0.16412 | 0.002933 | -0.16118 |  | 11.3088 | 0.28207
13 | YES | 31.4194 | 0.7117 | 0.021136 | 0.4117 | 0.48986 | 0.078158 |  | 6.143 | 0.39351
13 | YES | 21.4629 | 0.72673 | 0.042479 | 0.34673 | 0.74286 | 0.39614 |  | 1.5742 | 0.3685
13 | YES | 10.0061 | 3.1282 | 0.040005 | 1.8582 | 1.034 | -0.82417 |  | 49.9688 | 0.12124
13 | YES | 5.3731 | 3.4485 | 0.066285 | 2.0785 | 1.1517 | -0.92682 |  | 30.308 | 0.1459
13 | YES | 1.9541 | 3.4903 | 0.046304 | 2.1203 | 1.2386 | -0.88166 |  | 20.3079 | 0.25611
14 | YES | 41.3229 | 0.16174 | 0.020591 | 0.071744 | 0.2382 | 0.16646 |  | 10.0541 | 0.35876
14 | YES | 31.2563 | 0.19112 | 0.015842 | 0.081116 | 0.494 | 0.41289 |  | 5.2329 | 0.35341
14 | YES | 21.3158 | 0.687 | 0.12172 | 0.257 | 0.7466 | 0.4896 |  | 1.7657 | 0.37395
14 | YES | 11.3088 | 0.78207 | 0.036966 | 0.28207 | 1.0009 | 0.71882 |  | 51.585 | 0.090479
14 | YES | 6.143 | 0.91351 | 0.059347 | 0.39351 | 1.1322 | 0.73865 |  | 31.1202 | 0.11031
14 | YES | 1.5742 | 0.8585 | 0.03628 | 0.3685 | 1.2483 | 0.87976 |  | 20.4851 | 0.10179
15 | YES | 49.9688 | 0.22124 | 0.022869 | 0.12124 | 0.018502 | -0.10274 |  | 11.5191 | 0.7516
15 | YES | 30.308 | 0.3459 | 0.059825 | 0.1459 | 0.5181 | 0.3722 |  | 6.199 | 0.55141
15 | YES | 20.3079 | 0.75611 | 0.093557 | 0.25611 | 0.77221 | 0.51611 |  | 1.498 | 0.64546
15 | YES | 10.0541 | 1.0288 | 0.13322 | 0.35876 | 1.0328 | 0.67401
15 | YES | 5.2329 | 1.0634 | 0.15618 | 0.35341 | 1.1553 | 0.80188
15 | YES | 1.7657 | 1.0639 | 0.24925 | 0.37395 | 1.2434 | 0.86944
16 | YES | 51.585 | 0.20048 | 0.025809 | 0.090479 | -0.022567 | -0.11305
16 | YES | 31.1202 | 0.21031 | 0.055648 | 0.11031 | 0.49746 | 0.38715
16 | YES | 20.4851 | 0.22179 | 0.031366 | 0.10179 | 0.76771 | 0.66592
16 | YES | 11.5191 | 1.1916 | 0.031498 | 0.7516 | 0.99555 | 0.24394
16 | YES | 6.199 | 1.4014 | 0.079235 | 0.55141 | 1.1307 | 0.57932
16 | YES | 1.498 | 1.3755 | 0.040758 | 0.64546 | 1.2502 | 0.60473
YES
YES
YES
YES
YES
YES
YES
YES
YES
YES
YES
YES
YES
YES
YES
YES
YES
YES
YES
YES
YES
YES
YES
YES
YES
YES
YES
YES
YES
YES
YES
YES
YES
YES
YES
YES
YES
YES
YES
YES
YES
YES
YES
YES
NO
NO
NO
YES
YES
YES
NO
NO
NO
YES
YES
NO
NO
NO
YES
YES
YES
YES
YES
YES
YES
YES
YES
YES
YES
YES
YES
YES
YES
YES
YES
YES
YES
YES
YES
YES
YES
YES
YES
YES
YES
YES
YES
YES
YES
YES
YES
YES
YES
FIT vs. Pressure
FIT vs. FLUOR
FIT vs. File Pair #
MAKE/UPDATE CHART
CREATE CAL CTRL
INCLUDE/EXCLUDE

## (FLUOR - CHL_BOT) (2)
Calculation of Linear Least Squares Fit For
(FLUOR - CHL_BOT)
2
Fit Equation: Diff = m * Prop + b
where: Diff =Diff (FLUOR - CHL_BOT), Prop=FLUOR
Coefficients |  |  |  | Error Estimates |  |  |  | Regression Line Limits
| Value | Std Err. |  | Coeff of Determination |  | 0.96212 |  | X | CALC Y
m= | 0.66532 | 0.014579 |  | Std Dev of Resid |  | 0.15586 |  | 0.11533 | -0.065116
b= | -0.14185 | 0.025722 |  | Resid Sum of Squares |  | 1.9921 |  | 5.6628 | 3.6257
# of Values Extracted = |  |  | 93
# of Values Used in Fit = |  |  | 84
File | Use | Pressure | FLUOR | FLUOR | Diff (FLUOR - CHL_BOT) |  |  |  | Fit vs. | FLUOR
Pair # | in Fit? | Average | Average | Std Dev | Measured | Fit | Resid |  | X | Y
1 | YES | 51.4392 | 0.68311 | 0.039997 | 0.44311 | 0.31263 | -0.13047 |  | 0.68311 | 0.44311
1 | YES | 31.6003 | 0.63496 | 0.030695 | 0.39496 | 0.2806 | -0.11436 |  | 0.63496 | 0.39496
1 | YES | 21.4533 | 1.1074 | 0.047555 | 0.67738 | 0.59491 | -0.08247 |  | 1.1074 | 0.67738
1 | YES | 11.1053 | 1.3824 | 0.068759 | 0.94237 | 0.77786 | -0.16451 |  | 1.3824 | 0.94237
1 | YES | 6.4935 | 1.3958 | 0.064217 | 0.81576 | 0.78677 | -0.028987 |  | 1.3958 | 0.81576
1 | YES | 1.5207 | 1.1388 | 0.038296 | 0.79885 | 0.61585 | -0.183 |  | 1.1388 | 0.79885
2 | YES | 50.9907 | 0.15593 | 0.015915 | 0.085926 | -0.038108 | -0.12403 |  | 0.15593 | 0.085926
2 | YES | 30.9487 | 0.30939 | 0.01904 | 0.15939 | 0.063993 | -0.095395 |  | 0.30939 | 0.15939
2 | YES | 20.8854 | 0.75099 | 0.050958 | 0.38099 | 0.3578 | -0.023193 |  | 0.75099 | 0.38099
2 | YES | 11.4496 | 2.2906 | 0.10303 | 1.2807 | 1.3822 | 0.10151 |  | 2.2906 | 1.2807
2 | YES | 5.7622 | 5.523 | 0.1315 | 3.453 | 3.5327 | 0.079704 |  | 5.523 | 3.453
2 | YES | 1.6583 | 4.1695 | 0.085402 | 2.8095 | 2.6322 | -0.1773 |  | 4.1695 | 2.8095
3 | YES | 51.359 | 0.11533 | 0.0075536 | 0.065331 | -0.065116 | -0.13045 |  | 0.11533 | 0.065331
3 | YES | 31.4268 | 0.6213 | 0.042198 | 0.2513 | 0.27151 | 0.020214 |  | 0.6213 | 0.2513
3 | YES | 21.3746 | 1.6734 | 0.070244 | 0.99337 | 0.97147 | -0.0219 |  | 1.6734 | 0.99337
3 | YES | 11.4337 | 2.2673 | 0.11687 | 1.3873 | 1.3666 | -0.020667 |  | 2.2673 | 1.3873
3 | YES | 1.8609 | 2.4255 | 0.069418 | 1.2855 | 1.4719 | 0.18639 |  | 2.4255 | 1.2855
4 | YES | 51.0796 | 0.38141 | 0.050291 | 0.27141 | 0.11191 | -0.1595 |  | 0.38141 | 0.27141
4 | YES | 30.9736 | 2.0423 | 0.08806 | 1.2423 | 1.2169 | -0.02538 |  | 2.0423 | 1.2423
4 | YES | 21.5826 | 5.6628 | 0.13778 | 4.0228 | 3.6257 | -0.39709 |  | 5.6628 | 4.0228
4 | YES | 11.5339 | 2.3519 | 0.085573 | 1.6019 | 1.4229 | -0.17898 |  | 2.3519 | 1.6019
4 | YES | 5.927 | 2.3676 | 0.12167 | 1.6076 | 1.4333 | -0.17423 |  | 2.3676 | 1.6076
4 | YES | 0.81761 | 2.3583 | 0.14939 | 1.6183 | 1.4271 | -0.19112 |  | 2.3583 | 1.6183
5 | YES | 51.9681 | 0.30312 | 0.028084 | 0.20312 | 0.05982 | -0.1433 |  | 0.30312 | 0.20312
5 | YES | 31.391 | 1.0249 | 0.086051 | 0.62486 | 0.54001 | -0.084852 |  | 1.0249 | 0.62486
5 | YES | 20.9513 | 3.2607 | 0.14391 | 2.1307 | 2.0275 | -0.10314 |  | 3.2607 | 2.1307
5 | YES | 11.3445 | 2.2889 | 0.072009 | 1.6489 | 1.381 | -0.2679 |  | 2.2889 | 1.6489
5 | YES | 5.6866 | 1.7994 | 0.097273 | 1.2394 | 1.0553 | -0.18408 |  | 1.7994 | 1.2394
5 | YES | 2.4181 | 1.8036 | 0.088922 | 1.2836 | 1.0581 | -0.22549 |  | 1.8036 | 1.2836
6 | YES | 51.4081 | 0.16921 | 0.016723 | 0.089207 | -0.029271 | -0.11848 |  | 0.16921 | 0.089207
6 | YES | 31.6044 | 0.60826 | 0.035286 | 0.27826 | 0.26283 | -0.015421 |  | 0.60826 | 0.27826
6 | YES | 21.248 | 1.1672 | 0.12652 | 0.63719 | 0.6347 | -0.0024837 |  | 1.1672 | 0.63719
6 | YES | 11.2431 | 2.3181 | 0.12302 | 1.4181 | 1.4004 | -0.017676 |  | 2.3181 | 1.4181
6 | YES | 5.7771 | 2.7411 | 0.15324 | 1.4611 | 1.6818 | 0.22075 |  | 2.7411 | 1.4611
6 | YES | 1.5588 | 3.0331 | 0.13006 | 1.7131 | 1.8761 | 0.16301 |  | 3.0331 | 1.7131
7 | YES | 39.8555 | 0.17278 | 0.019465 | 0.11278 | -0.026896 | -0.13967 |  | 0.17278 | 0.11278
7 | YES | 29.1946 | 0.37735 | 0.027582 | 0.15735 | 0.10921 | -0.048142 |  | 0.37735 | 0.15735
7 | YES | 18.9087 | 1.4124 | 0.17082 | 0.59243 | 0.79786 | 0.20543 |  | 1.4124 | 0.59243
7 | YES | 14.6321 | 1.7587 | 0.21212 | 0.88872 | 1.0283 | 0.13954 |  | 1.7587 | 0.88872
7 | YES | 10.2675 | 2.105 | 0.11303 | 0.81497 | 1.2586 | 0.44365 |  | 2.105 | 0.81497
7 | YES | 5.2844 | 3.5452 | 0.14448 | 2.1752 | 2.2168 | 0.04164 |  | 3.5452 | 2.1752
8 | YES | 51.125 | 0.14212 | 0.021672 | 0.072116 | -0.047296 | -0.11941 |  | 0.14212 | 0.072116
8 | YES | 32.0686 | 0.29427 | 0.051148 | -0.045727 | 0.053937 | 0.099664 |  | 0.29427 | -0.045727
8 | YES | 20.5532 | 1.0073 | 0.16688 | 0.43729 | 0.52832 | 0.091029 |  | 1.0073 | 0.43729
8 | NO | 10.7406 | 6.3282 | 0.38819 | 1.2282 | 4.0684 | 2.8402 |  | 0.20264 | 0.042636
8 | NO | 6.4362 | 14.6081 | 0.32918 | 6.0381 | 9.5771 | 3.5391 |  | 0.44934 | 0.049339
8 | NO | 1.0144 | 12.1583 | 0.62869 | 4.3883 | 7.9473 | 3.5589 |  | 1.1525 | 0.18249
9 | YES | 50.6713 | 0.20264 | 0.062093 | 0.042636 | -0.0070306 | -0.049667 |  | 0.2843 | -0.1557
9 | YES | 29.6651 | 0.44934 | 0.077536 | 0.049339 | 0.1571 | 0.10777 |  | 0.5106 | -0.2094
9 | YES | 19.8264 | 1.1525 | 0.19565 | 0.18249 | 0.62492 | 0.44243 |  | 0.58869 | 0.29869
9 | NO | 10.6994 | 2.0249 | 0.18093 | 0.39491 | 1.2054 | 0.81045 |  | 1.1902 | 0.55023
9 | NO | 5.5332 | 3.1551 | 0.32569 | 0.92508 | 1.9573 | 1.0322 |  | 1.4309 | 0.76093
9 | NO | 1.3753 | 3.0061 | 0.33449 | 0.30607 | 1.8581 | 1.5521 |  | 1.5282 | 0.75823
10 | YES | 32.9047 | 0.2843 | 0.038425 | -0.1557 | 0.0473 | 0.203 |  | 1.6269 | 0.89694
10 | YES | 21.34 | 0.5106 | 0.091799 | -0.2094 | 0.19786 | 0.40726 |  | 1.5963 | 0.88631
10 | NO | 11.4191 | 3.2524 | 0.3171 | -0.027612 | 2.022 | 2.0496 |  | 0.50224 | 0.29224
10 | NO | 6.2042 | 7.2318 | 0.46715 | 1.8518 | 4.6696 | 2.8178 |  | 0.41372 | 0.21372
10 | NO | 1.5268 | 7.08 | 0.56869 | 1.65 | 4.5686 | 2.9186 |  | 0.78881 | 0.26882
11 | YES | 51.1557 | 0.58869 | 0.060046 | 0.29869 | 0.24981 | -0.048872 |  | 0.78881 | 0.12881
11 | YES | 30.1032 | 1.1902 | 0.055803 | 0.55023 | 0.65003 | 0.0998 |  | 0.55424 | 0.28424
11 | YES | 19.9449 | 1.4309 | 0.039647 | 0.76093 | 0.81017 | 0.049241 |  | 0.26412 | 0.16412
11 | YES | 10.5608 | 1.5282 | 0.043846 | 0.75823 | 0.87491 | 0.11668 |  | 0.7117 | 0.4117
11 | YES | 5.1012 | 1.6269 | 0.068097 | 0.89694 | 0.94058 | 0.043643 |  | 0.72673 | 0.34673
11 | YES | 1.7164 | 1.5963 | 0.04933 | 0.88631 | 0.9202 | 0.033888 |  | 3.1282 | 1.8582
12 | YES | 29.0652 | 0.50224 | 0.056151 | 0.29224 | 0.1923 | -0.099939 |  | 3.4485 | 2.0785
12 | YES | 18.809 | 0.41372 | 0.04741 | 0.21372 | 0.13341 | -0.080313 |  | 3.4903 | 2.1203
12 | YES | 9.8202 | 0.78881 | 0.094756 | 0.26882 | 0.38296 | 0.11415 |  | 0.16174 | 0.071744
12 | YES | 9.8202 | 0.78881 | 0.094756 | 0.12881 | 0.38296 | 0.25415 |  | 0.19112 | 0.081116
12 | YES | 48.71 | 0.55424 | 0.018224 | 0.28424 | 0.2269 | -0.057343 |  | 0.687 | 0.257
13 | YES | 50.5815 | 0.26412 | 0.011209 | 0.16412 | 0.033873 | -0.13024 |  | 0.78207 | 0.28207
13 | YES | 31.4194 | 0.7117 | 0.021136 | 0.4117 | 0.33166 | -0.080043 |  | 0.91351 | 0.39351
13 | YES | 21.4629 | 0.72673 | 0.042479 | 0.34673 | 0.34166 | -0.0050723 |  | 0.8585 | 0.3685
13 | YES | 10.0061 | 3.1282 | 0.040005 | 1.8582 | 1.9394 | 0.081206 |  | 0.22124 | 0.12124
13 | YES | 5.3731 | 3.4485 | 0.066285 | 2.0785 | 2.1525 | 0.07398 |  | 0.3459 | 0.1459
13 | YES | 1.9541 | 3.4903 | 0.046304 | 2.1203 | 2.1803 | 0.060017 |  | 0.75611 | 0.25611
14 | YES | 41.3229 | 0.16174 | 0.020591 | 0.071744 | -0.034237 | -0.10598 |  | 1.0288 | 0.35876
14 | YES | 31.2563 | 0.19112 | 0.015842 | 0.081116 | -0.014695 | -0.095811 |  | 1.0634 | 0.35341
14 | YES | 21.3158 | 0.687 | 0.12172 | 0.257 | 0.31522 | 0.058224 |  | 1.0639 | 0.37395
14 | YES | 11.3088 | 0.78207 | 0.036966 | 0.28207 | 0.37848 | 0.096405 |  | 0.20048 | 0.090479
14 | YES | 6.143 | 0.91351 | 0.059347 | 0.39351 | 0.46592 | 0.072416 |  | 0.21031 | 0.11031
14 | YES | 1.5742 | 0.8585 | 0.03628 | 0.3685 | 0.42932 | 0.060827 |  | 0.22179 | 0.10179
15 | YES | 49.9688 | 0.22124 | 0.022869 | 0.12124 | 0.0053469 | -0.11589 |  | 1.1916 | 0.7516
15 | YES | 30.308 | 0.3459 | 0.059825 | 0.1459 | 0.088286 | -0.057615 |  | 1.4014 | 0.55141
15 | YES | 20.3079 | 0.75611 | 0.093557 | 0.25611 | 0.3612 | 0.1051 |  | 1.3755 | 0.64546
15 | YES | 10.0541 | 1.0288 | 0.13322 | 0.35876 | 0.5426 | 0.18384
15 | YES | 5.2329 | 1.0634 | 0.15618 | 0.35341 | 0.56565 | 0.21224
15 | YES | 1.7657 | 1.0639 | 0.24925 | 0.37395 | 0.56602 | 0.19207
16 | YES | 51.585 | 0.20048 | 0.025809 | 0.090479 | -0.0084657 | -0.098945
16 | YES | 31.1202 | 0.21031 | 0.055648 | 0.11031 | -0.0019223 | -0.11224
16 | YES | 20.4851 | 0.22179 | 0.031366 | 0.10179 | 0.0057148 | -0.096078
16 | YES | 11.5191 | 1.1916 | 0.031498 | 0.7516 | 0.65094 | -0.10066
16 | YES | 6.199 | 1.4014 | 0.079235 | 0.55141 | 0.79053 | 0.23912
16 | YES | 1.498 | 1.3755 | 0.040758 | 0.64546 | 0.77327 | 0.1278
YES
YES
YES
YES
YES
YES
YES
YES
YES
YES
YES
YES
YES
YES
YES
YES
YES
YES
YES
YES
YES
YES
YES
YES
YES
YES
YES
YES
YES
YES
YES
YES
YES
YES
YES
YES
YES
YES
YES
YES
YES
YES
YES
YES
NO
NO
NO
YES
YES
YES
NO
NO
NO
YES
YES
NO
NO
NO
YES
YES
YES
YES
YES
YES
YES
YES
YES
YES
YES
YES
YES
YES
YES
YES
YES
YES
YES
YES
YES
YES
YES
YES
YES
YES
YES
YES
YES
YES
YES
YES
YES
YES
YES
FIT vs. Pressure
FIT vs. FLUOR
FIT vs. File Pair #
MAKE/UPDATE CHART
CREATE CAL CTRL
INCLUDE/EXCLUDE

## (FLUOR - CHL_BOT) (3)
Calculation of Linear Least Squares Fit For
(FLUOR - CHL_BOT)
3
Fit Equation: Diff = m * Prop + b
where: Diff =Diff (FLUOR - CHL_BOT), Prop=File Pair #
Coefficients |  |  |  | Error Estimates |  |  |  | Regression Line Limits
| Value | Std Err. |  | Coeff of Determination |  | 0.12582 |  | X | CALC Y
m= | -0.057707 | 0.016798 |  | Std Dev of Resid |  | 0.74874 |  | 1 | 1.1689
b= | 1.2266 | 0.16381 |  | Resid Sum of Squares |  | 45.9697 |  | 16 | 0.30331
# of Values Extracted = |  |  | 93
# of Values Used in Fit = |  |  | 84
File | Use | Pressure | FLUOR | FLUOR | Diff (FLUOR - CHL_BOT) |  |  |  | Fit vs. | File Pair #
Pair # | in Fit? | Average | Average | Std Dev | Measured | Fit | Resid |  | X | Y
1 | YES | 51.4392 | 0.68311 | 0.039997 | 0.44311 | 1.1689 | 0.7258 |  | 1 | 0.44311
1 | YES | 31.6003 | 0.63496 | 0.030695 | 0.39496 | 1.1689 | 0.77395 |  | 1 | 0.39496
1 | YES | 21.4533 | 1.1074 | 0.047555 | 0.67738 | 1.1689 | 0.49153 |  | 1 | 0.67738
1 | YES | 11.1053 | 1.3824 | 0.068759 | 0.94237 | 1.1689 | 0.22653 |  | 1 | 0.94237
1 | YES | 6.4935 | 1.3958 | 0.064217 | 0.81576 | 1.1689 | 0.35315 |  | 1 | 0.81576
1 | YES | 1.5207 | 1.1388 | 0.038296 | 0.79885 | 1.1689 | 0.37006 |  | 1 | 0.79885
2 | YES | 50.9907 | 0.15593 | 0.015915 | 0.085926 | 1.1112 | 1.0253 |  | 2 | 0.085926
2 | YES | 30.9487 | 0.30939 | 0.01904 | 0.15939 | 1.1112 | 0.95181 |  | 2 | 0.15939
2 | YES | 20.8854 | 0.75099 | 0.050958 | 0.38099 | 1.1112 | 0.73021 |  | 2 | 0.38099
2 | YES | 11.4496 | 2.2906 | 0.10303 | 1.2807 | 1.1112 | -0.16945 |  | 2 | 1.2807
2 | YES | 5.7622 | 5.523 | 0.1315 | 3.453 | 1.1112 | -2.3418 |  | 2 | 3.453
2 | YES | 1.6583 | 4.1695 | 0.085402 | 2.8095 | 1.1112 | -1.6983 |  | 2 | 2.8095
3 | YES | 51.359 | 0.11533 | 0.0075536 | 0.065331 | 1.0535 | 0.98816 |  | 3 | 0.065331
3 | YES | 31.4268 | 0.6213 | 0.042198 | 0.2513 | 1.0535 | 0.8022 |  | 3 | 0.2513
3 | YES | 21.3746 | 1.6734 | 0.070244 | 0.99337 | 1.0535 | 0.060121 |  | 3 | 0.99337
3 | YES | 11.4337 | 2.2673 | 0.11687 | 1.3873 | 1.0535 | -0.33378 |  | 3 | 1.3873
3 | YES | 1.8609 | 2.4255 | 0.069418 | 1.2855 | 1.0535 | -0.23198 |  | 3 | 1.2855
4 | YES | 51.0796 | 0.38141 | 0.050291 | 0.27141 | 0.99579 | 0.72437 |  | 4 | 0.27141
4 | YES | 30.9736 | 2.0423 | 0.08806 | 1.2423 | 0.99579 | -0.24653 |  | 4 | 1.2423
4 | YES | 21.5826 | 5.6628 | 0.13778 | 4.0228 | 0.99579 | -3.027 |  | 4 | 4.0228
4 | YES | 11.5339 | 2.3519 | 0.085573 | 1.6019 | 0.99579 | -0.60607 |  | 4 | 1.6019
4 | YES | 5.927 | 2.3676 | 0.12167 | 1.6076 | 0.99579 | -0.61176 |  | 4 | 1.6076
4 | YES | 0.81761 | 2.3583 | 0.14939 | 1.6183 | 0.99579 | -0.62248 |  | 4 | 1.6183
5 | YES | 51.9681 | 0.30312 | 0.028084 | 0.20312 | 0.93808 | 0.73496 |  | 5 | 0.20312
5 | YES | 31.391 | 1.0249 | 0.086051 | 0.62486 | 0.93808 | 0.31322 |  | 5 | 0.62486
5 | YES | 20.9513 | 3.2607 | 0.14391 | 2.1307 | 0.93808 | -1.1926 |  | 5 | 2.1307
5 | YES | 11.3445 | 2.2889 | 0.072009 | 1.6489 | 0.93808 | -0.71081 |  | 5 | 1.6489
5 | YES | 5.6866 | 1.7994 | 0.097273 | 1.2394 | 0.93808 | -0.30133 |  | 5 | 1.2394
5 | YES | 2.4181 | 1.8036 | 0.088922 | 1.2836 | 0.93808 | -0.34555 |  | 5 | 1.2836
6 | YES | 51.4081 | 0.16921 | 0.016723 | 0.089207 | 0.88037 | 0.79117 |  | 6 | 0.089207
6 | YES | 31.6044 | 0.60826 | 0.035286 | 0.27826 | 0.88037 | 0.60212 |  | 6 | 0.27826
6 | YES | 21.248 | 1.1672 | 0.12652 | 0.63719 | 0.88037 | 0.24319 |  | 6 | 0.63719
6 | YES | 11.2431 | 2.3181 | 0.12302 | 1.4181 | 0.88037 | -0.53772 |  | 6 | 1.4181
6 | YES | 5.7771 | 2.7411 | 0.15324 | 1.4611 | 0.88037 | -0.58072 |  | 6 | 1.4611
6 | YES | 1.5588 | 3.0331 | 0.13006 | 1.7131 | 0.88037 | -0.83275 |  | 6 | 1.7131
7 | YES | 39.8555 | 0.17278 | 0.019465 | 0.11278 | 0.82267 | 0.70989 |  | 7 | 0.11278
7 | YES | 29.1946 | 0.37735 | 0.027582 | 0.15735 | 0.82267 | 0.66531 |  | 7 | 0.15735
7 | YES | 18.9087 | 1.4124 | 0.17082 | 0.59243 | 0.82267 | 0.23024 |  | 7 | 0.59243
7 | YES | 14.6321 | 1.7587 | 0.21212 | 0.88872 | 0.82267 | -0.066053 |  | 7 | 0.88872
7 | YES | 10.2675 | 2.105 | 0.11303 | 0.81497 | 0.82267 | 0.007699 |  | 7 | 0.81497
7 | YES | 5.2844 | 3.5452 | 0.14448 | 2.1752 | 0.82267 | -1.3525 |  | 7 | 2.1752
8 | YES | 51.125 | 0.14212 | 0.021672 | 0.072116 | 0.76496 | 0.69284 |  | 8 | 0.072116
8 | YES | 32.0686 | 0.29427 | 0.051148 | -0.045727 | 0.76496 | 0.81069 |  | 8 | -0.045727
8 | YES | 20.5532 | 1.0073 | 0.16688 | 0.43729 | 0.76496 | 0.32767 |  | 8 | 0.43729
8 | NO | 10.7406 | 6.3282 | 0.38819 | 1.2282 | 0.76496 | -0.46322 |  | 9 | 0.042636
8 | NO | 6.4362 | 14.6081 | 0.32918 | 6.0381 | 0.76496 | -5.2731 |  | 9 | 0.049339
8 | NO | 1.0144 | 12.1583 | 0.62869 | 4.3883 | 0.76496 | -3.6234 |  | 9 | 0.18249
9 | YES | 50.6713 | 0.20264 | 0.062093 | 0.042636 | 0.70725 | 0.66462 |  | 10 | -0.1557
9 | YES | 29.6651 | 0.44934 | 0.077536 | 0.049339 | 0.70725 | 0.65791 |  | 10 | -0.2094
9 | YES | 19.8264 | 1.1525 | 0.19565 | 0.18249 | 0.70725 | 0.52476 |  | 11 | 0.29869
9 | NO | 10.6994 | 2.0249 | 0.18093 | 0.39491 | 0.70725 | 0.31234 |  | 11 | 0.55023
9 | NO | 5.5332 | 3.1551 | 0.32569 | 0.92508 | 0.70725 | -0.21783 |  | 11 | 0.76093
9 | NO | 1.3753 | 3.0061 | 0.33449 | 0.30607 | 0.70725 | 0.40119 |  | 11 | 0.75823
10 | YES | 32.9047 | 0.2843 | 0.038425 | -0.1557 | 0.64955 | 0.80525 |  | 11 | 0.89694
10 | YES | 21.34 | 0.5106 | 0.091799 | -0.2094 | 0.64955 | 0.85894 |  | 11 | 0.88631
10 | NO | 11.4191 | 3.2524 | 0.3171 | -0.027612 | 0.64955 | 0.67716 |  | 12 | 0.29224
10 | NO | 6.2042 | 7.2318 | 0.46715 | 1.8518 | 0.64955 | -1.2023 |  | 12 | 0.21372
10 | NO | 1.5268 | 7.08 | 0.56869 | 1.65 | 0.64955 | -1.0005 |  | 12 | 0.26882
11 | YES | 51.1557 | 0.58869 | 0.060046 | 0.29869 | 0.59184 | 0.29315 |  | 12 | 0.12881
11 | YES | 30.1032 | 1.1902 | 0.055803 | 0.55023 | 0.59184 | 0.041608 |  | 12 | 0.28424
11 | YES | 19.9449 | 1.4309 | 0.039647 | 0.76093 | 0.59184 | -0.16909 |  | 13 | 0.16412
11 | YES | 10.5608 | 1.5282 | 0.043846 | 0.75823 | 0.59184 | -0.16639 |  | 13 | 0.4117
11 | YES | 5.1012 | 1.6269 | 0.068097 | 0.89694 | 0.59184 | -0.3051 |  | 13 | 0.34673
11 | YES | 1.7164 | 1.5963 | 0.04933 | 0.88631 | 0.59184 | -0.29447 |  | 13 | 1.8582
12 | YES | 29.0652 | 0.50224 | 0.056151 | 0.29224 | 0.53413 | 0.24189 |  | 13 | 2.0785
12 | YES | 18.809 | 0.41372 | 0.04741 | 0.21372 | 0.53413 | 0.32041 |  | 13 | 2.1203
12 | YES | 9.8202 | 0.78881 | 0.094756 | 0.26882 | 0.53413 | 0.26532 |  | 14 | 0.071744
12 | YES | 9.8202 | 0.78881 | 0.094756 | 0.12881 | 0.53413 | 0.40532 |  | 14 | 0.081116
12 | YES | 48.71 | 0.55424 | 0.018224 | 0.28424 | 0.53413 | 0.24989 |  | 14 | 0.257
13 | YES | 50.5815 | 0.26412 | 0.011209 | 0.16412 | 0.47643 | 0.31231 |  | 14 | 0.28207
13 | YES | 31.4194 | 0.7117 | 0.021136 | 0.4117 | 0.47643 | 0.064724 |  | 14 | 0.39351
13 | YES | 21.4629 | 0.72673 | 0.042479 | 0.34673 | 0.47643 | 0.1297 |  | 14 | 0.3685
13 | YES | 10.0061 | 3.1282 | 0.040005 | 1.8582 | 0.47643 | -1.3817 |  | 15 | 0.12124
13 | YES | 5.3731 | 3.4485 | 0.066285 | 2.0785 | 0.47643 | -1.6021 |  | 15 | 0.1459
13 | YES | 1.9541 | 3.4903 | 0.046304 | 2.1203 | 0.47643 | -1.6438 |  | 15 | 0.25611
14 | YES | 41.3229 | 0.16174 | 0.020591 | 0.071744 | 0.41872 | 0.34698 |  | 15 | 0.35876
14 | YES | 31.2563 | 0.19112 | 0.015842 | 0.081116 | 0.41872 | 0.3376 |  | 15 | 0.35341
14 | YES | 21.3158 | 0.687 | 0.12172 | 0.257 | 0.41872 | 0.16172 |  | 15 | 0.37395
14 | YES | 11.3088 | 0.78207 | 0.036966 | 0.28207 | 0.41872 | 0.13664 |  | 16 | 0.090479
14 | YES | 6.143 | 0.91351 | 0.059347 | 0.39351 | 0.41872 | 0.025211 |  | 16 | 0.11031
14 | YES | 1.5742 | 0.8585 | 0.03628 | 0.3685 | 0.41872 | 0.050223 |  | 16 | 0.10179
15 | YES | 49.9688 | 0.22124 | 0.022869 | 0.12124 | 0.36101 | 0.23977 |  | 16 | 0.7516
15 | YES | 30.308 | 0.3459 | 0.059825 | 0.1459 | 0.36101 | 0.21511 |  | 16 | 0.55141
15 | YES | 20.3079 | 0.75611 | 0.093557 | 0.25611 | 0.36101 | 0.10491 |  | 16 | 0.64546
15 | YES | 10.0541 | 1.0288 | 0.13322 | 0.35876 | 0.36101 | 0.0022521
15 | YES | 5.2329 | 1.0634 | 0.15618 | 0.35341 | 0.36101 | 0.0076071
15 | YES | 1.7657 | 1.0639 | 0.24925 | 0.37395 | 0.36101 | -0.012938
16 | YES | 51.585 | 0.20048 | 0.025809 | 0.090479 | 0.30331 | 0.21283
16 | YES | 31.1202 | 0.21031 | 0.055648 | 0.11031 | 0.30331 | 0.19299
16 | YES | 20.4851 | 0.22179 | 0.031366 | 0.10179 | 0.30331 | 0.20151
16 | YES | 11.5191 | 1.1916 | 0.031498 | 0.7516 | 0.30331 | -0.4483
16 | YES | 6.199 | 1.4014 | 0.079235 | 0.55141 | 0.30331 | -0.24811
16 | YES | 1.498 | 1.3755 | 0.040758 | 0.64546 | 0.30331 | -0.34216
YES
YES
YES
YES
YES
YES
YES
YES
YES
YES
YES
YES
YES
YES
YES
YES
YES
YES
YES
YES
YES
YES
YES
YES
YES
YES
YES
YES
YES
YES
YES
YES
YES
YES
YES
YES
YES
YES
YES
YES
YES
YES
YES
YES
NO
NO
NO
YES
YES
YES
NO
NO
NO
YES
YES
NO
NO
NO
YES
YES
YES
YES
YES
YES
YES
YES
YES
YES
YES
YES
YES
YES
YES
YES
YES
YES
YES
YES
YES
YES
YES
YES
YES
YES
YES
YES
YES
YES
YES
YES
YES
YES
YES
FIT vs. Pressure
FIT vs. FLUOR
FIT vs. File Pair #
MAKE/UPDATE CHART
CREATE CAL CTRL
INCLUDE/EXCLUDE

## (FLUOR - CHL_BOT) (4)
Calculation of Linear Least Squares Fit For
(FLUOR - CHL_BOT)
2
Fit Equation: Diff = m * Prop + b
where: Diff =Diff (FLUOR - CHL_BOT), Prop=FLUOR
Coefficients |  |  |  | Error Estimates |  |  |  | Regression Line Limits
| Value | Std Err. |  | Coeff of Determination |  | 0.96111 |  | X | CALC Y
m= | 0.67469 | 0.024779 |  | Std Dev of Resid |  | 0.17214 |  | 0.11533 | -0.04355
b= | -0.12136 | 0.051464 |  | Resid Sum of Squares |  | 0.88892 |  | 5.6628 | 3.6993
# of Values Extracted = |  |  | 35
# of Values Used in Fit = |  |  | 32
File | Use | Pressure | FLUOR | FLUOR | Diff (FLUOR - CHL_BOT) |  |  |  | Fit vs. | FLUOR
Pair # | in Fit? | Average | Average | Std Dev | Measured | Fit | Resid |  | X | Y
3 | YES | 51.359 | 0.11533 | 0.0075536 | 0.065331 | -0.04355 | -0.10888 |  | 0.11533 | 0.065331
3 | YES | 31.4268 | 0.6213 | 0.042198 | 0.2513 | 0.29782 | 0.046524 |  | 0.6213 | 0.2513
3 | YES | 21.3746 | 1.6734 | 0.070244 | 0.99337 | 1.0076 | 0.014273 |  | 1.6734 | 0.99337
3 | YES | 11.4337 | 2.2673 | 0.11687 | 1.3873 | 1.4083 | 0.021074 |  | 2.2673 | 1.3873
3 | YES | 1.8609 | 2.4255 | 0.069418 | 1.2855 | 1.5151 | 0.22961 |  | 2.4255 | 1.2855
4 | YES | 51.0796 | 0.38141 | 0.050291 | 0.27141 | 0.13597 | -0.13544 |  | 0.38141 | 0.27141
4 | YES | 30.9736 | 2.0423 | 0.08806 | 1.2423 | 1.2566 | 0.014253 |  | 2.0423 | 1.2423
4 | YES | 21.5826 | 5.6628 | 0.13778 | 4.0228 | 3.6993 | -0.32352 |  | 5.6628 | 4.0228
4 | YES | 11.5339 | 2.3519 | 0.085573 | 1.6019 | 1.4654 | -0.13644 |  | 2.3519 | 1.6019
4 | YES | 5.927 | 2.3676 | 0.12167 | 1.6076 | 1.476 | -0.13155 |  | 2.3676 | 1.6076
4 | YES | 0.81761 | 2.3583 | 0.14939 | 1.6183 | 1.4697 | -0.14853 |  | 2.3583 | 1.6183
5 | YES | 51.9681 | 0.30312 | 0.028084 | 0.20312 | 0.083147 | -0.11997 |  | 0.30312 | 0.20312
5 | YES | 31.391 | 1.0249 | 0.086051 | 0.62486 | 0.5701 | -0.054759 |  | 1.0249 | 0.62486
5 | YES | 20.9513 | 3.2607 | 0.14391 | 2.1307 | 2.0786 | -0.052081 |  | 3.2607 | 2.1307
5 | YES | 11.3445 | 2.2889 | 0.072009 | 1.6489 | 1.4229 | -0.22596 |  | 2.2889 | 1.6489
5 | YES | 5.6866 | 1.7994 | 0.097273 | 1.2394 | 1.0927 | -0.14673 |  | 1.7994 | 1.2394
5 | YES | 2.4181 | 1.8036 | 0.088922 | 1.2836 | 1.0955 | -0.1881 |  | 1.8036 | 1.2836
6 | YES | 51.4081 | 0.16921 | 0.016723 | 0.089207 | -0.0072001 | -0.096407 |  | 0.16921 | 0.089207
6 | YES | 31.6044 | 0.60826 | 0.035286 | 0.27826 | 0.28902 | 0.010766 |  | 0.60826 | 0.27826
6 | YES | 21.248 | 1.1672 | 0.12652 | 0.63719 | 0.66613 | 0.028944 |  | 1.1672 | 0.63719
6 | YES | 11.2431 | 2.3181 | 0.12302 | 1.4181 | 1.4426 | 0.024542 |  | 2.3181 | 1.4181
6 | YES | 5.7771 | 2.7411 | 0.15324 | 1.4611 | 1.728 | 0.26694 |  | 2.7411 | 1.4611
6 | YES | 1.5588 | 3.0331 | 0.13006 | 1.7131 | 1.9251 | 0.21194 |  | 3.0331 | 1.7131
7 | YES | 39.8555 | 0.17278 | 0.019465 | 0.11278 | -0.0047914 | -0.11757 |  | 0.17278 | 0.11278
7 | YES | 29.1946 | 0.37735 | 0.027582 | 0.15735 | 0.13324 | -0.024119 |  | 0.37735 | 0.15735
7 | YES | 18.9087 | 1.4124 | 0.17082 | 0.59243 | 0.83159 | 0.23916 |  | 1.4124 | 0.59243
7 | YES | 14.6321 | 1.7587 | 0.21212 | 0.88872 | 1.0652 | 0.17651 |  | 1.7587 | 0.88872
7 | YES | 10.2675 | 2.105 | 0.11303 | 0.81497 | 1.2988 | 0.48388 |  | 2.105 | 0.81497
7 | YES | 5.2844 | 3.5452 | 0.14448 | 2.1752 | 2.2705 | 0.095362 |  | 3.5452 | 2.1752
8 | YES | 51.125 | 0.14212 | 0.021672 | 0.072116 | -0.025478 | -0.097594 |  | 0.14212 | 0.072116
8 | YES | 32.0686 | 0.29427 | 0.051148 | -0.045727 | 0.077181 | 0.12291 |  | 0.29427 | -0.045727
8 | YES | 20.5532 | 1.0073 | 0.16688 | 0.43729 | 0.55825 | 0.12096 |  | 1.0073 | 0.43729
8 | NO | 10.7406 | 6.3282 | 0.38819 | 1.2282 | 4.1482 | 2.92
8 | NO | 6.4362 | 14.6081 | 0.32918 | 6.0381 | 9.7346 | 3.6965
8 | NO | 1.0144 | 12.1583 | 0.62869 | 4.3883 | 8.0817 | 3.6934
YES
YES
YES
YES
YES
YES
YES
YES
YES
YES
YES
YES
YES
YES
YES
YES
YES
YES
YES
YES
YES
YES
YES
YES
YES
YES
YES
YES
YES
YES
YES
YES
NO
NO
NO
FIT vs. Pressure
FIT vs. FLUOR
FIT vs. File Pair #
MAKE/UPDATE CHART
CREATE CAL CTRL
INCLUDE/EXCLUDE

## (FLUOR - CHL_BOT) (5)
Calculation of Linear Least Squares Fit For
(FLUOR - CHL_BOT)
2
Fit Equation: Diff = m * Prop + b
where: Diff =Diff (FLUOR - CHL_BOT), Prop=FLUOR
Coefficients |  |  |  | Error Estimates |  |  |  | Regression Line Limits
| Value | Std Err. |  | Coeff of Determination |  | 0.96757 |  | X | CALC Y
m= | 0.64655 | 0.017267 |  | Std Dev of Resid |  | 0.13191 |  | 0.15593 | -0.033085
b= | -0.1339 | 0.027232 |  | Resid Sum of Squares |  | 0.81779 |  | 5.523 | 3.437
# of Values Extracted = |  |  | 52
# of Values Used in Fit = |  |  | 49
File | Use | Pressure | FLUOR | FLUOR | Diff (FLUOR - CHL_BOT) |  |  |  | Fit vs. | FLUOR
Pair # | in Fit? | Average | Average | Std Dev | Measured | Fit | Resid |  | X | Y
1 | YES | 51.4392 | 0.68311 | 0.039997 | 0.44311 | 0.30776 | -0.13534 |  | 0.68311 | 0.44311
1 | YES | 31.6003 | 0.63496 | 0.030695 | 0.39496 | 0.27663 | -0.11833 |  | 0.63496 | 0.39496
1 | YES | 21.4533 | 1.1074 | 0.047555 | 0.67738 | 0.58208 | -0.095304 |  | 1.1074 | 0.67738
1 | YES | 11.1053 | 1.3824 | 0.068759 | 0.94237 | 0.75987 | -0.1825 |  | 1.3824 | 0.94237
1 | YES | 6.4935 | 1.3958 | 0.064217 | 0.81576 | 0.76853 | -0.047232 |  | 1.3958 | 0.81576
1 | YES | 1.5207 | 1.1388 | 0.038296 | 0.79885 | 0.60242 | -0.19643 |  | 1.1388 | 0.79885
2 | YES | 50.9907 | 0.15593 | 0.015915 | 0.085926 | -0.033085 | -0.11901 |  | 0.15593 | 0.085926
2 | YES | 30.9487 | 0.30939 | 0.01904 | 0.15939 | 0.066136 | -0.093252 |  | 0.30939 | 0.15939
2 | YES | 20.8854 | 0.75099 | 0.050958 | 0.38099 | 0.35165 | -0.029338 |  | 0.75099 | 0.38099
2 | YES | 11.4496 | 2.2906 | 0.10303 | 1.2807 | 1.3471 | 0.066468 |  | 2.2906 | 1.2807
2 | YES | 5.7622 | 5.523 | 0.1315 | 3.453 | 3.437 | -0.015997 |  | 5.523 | 3.453
2 | YES | 1.6583 | 4.1695 | 0.085402 | 2.8095 | 2.5619 | -0.2476 |  | 4.1695 | 2.8095
10 | YES | 32.9047 | 0.2843 | 0.038425 | -0.1557 | 0.049914 | 0.20562 |  | 0.2843 | -0.1557
10 | YES | 21.34 | 0.5106 | 0.091799 | -0.2094 | 0.19623 | 0.40563 |  | 0.5106 | -0.2094
10 | NO | 11.4191 | 3.2524 | 0.3171 | -0.027612 | 1.9689 | 1.9965 |  | 0.58869 | 0.29869
10 | NO | 6.2042 | 7.2318 | 0.46715 | 1.8518 | 4.5418 | 2.69 |  | 1.1902 | 0.55023
10 | NO | 1.5268 | 7.08 | 0.56869 | 1.65 | 4.4437 | 2.7937 |  | 1.4309 | 0.76093
11 | YES | 51.1557 | 0.58869 | 0.060046 | 0.29869 | 0.24672 | -0.05197 |  | 1.5282 | 0.75823
11 | YES | 30.1032 | 1.1902 | 0.055803 | 0.55023 | 0.63564 | 0.085412 |  | 1.6269 | 0.89694
11 | YES | 19.9449 | 1.4309 | 0.039647 | 0.76093 | 0.79127 | 0.030335 |  | 1.5963 | 0.88631
11 | YES | 10.5608 | 1.5282 | 0.043846 | 0.75823 | 0.85418 | 0.095945 |  | 0.50224 | 0.29224
11 | YES | 5.1012 | 1.6269 | 0.068097 | 0.89694 | 0.918 | 0.021059 |  | 0.41372 | 0.21372
11 | YES | 1.7164 | 1.5963 | 0.04933 | 0.88631 | 0.89819 | 0.011879 |  | 0.78881 | 0.26882
12 | YES | 29.0652 | 0.50224 | 0.056151 | 0.29224 | 0.19082 | -0.10142 |  | 0.78881 | 0.12881
12 | YES | 18.809 | 0.41372 | 0.04741 | 0.21372 | 0.13359 | -0.080128 |  | 0.55424 | 0.28424
12 | YES | 9.8202 | 0.78881 | 0.094756 | 0.26882 | 0.37611 | 0.10729 |  | 0.26412 | 0.16412
12 | YES | 9.8202 | 0.78881 | 0.094756 | 0.12881 | 0.37611 | 0.24729 |  | 0.7117 | 0.4117
12 | YES | 48.71 | 0.55424 | 0.018224 | 0.28424 | 0.22444 | -0.059795 |  | 0.72673 | 0.34673
13 | YES | 50.5815 | 0.26412 | 0.011209 | 0.16412 | 0.036865 | -0.12725 |  | 3.1282 | 1.8582
13 | YES | 31.4194 | 0.7117 | 0.021136 | 0.4117 | 0.32625 | -0.085451 |  | 3.4485 | 2.0785
13 | YES | 21.4629 | 0.72673 | 0.042479 | 0.34673 | 0.33597 | -0.010762 |  | 3.4903 | 2.1203
13 | YES | 10.0061 | 3.1282 | 0.040005 | 1.8582 | 1.8886 | 0.030449 |  | 0.16174 | 0.071744
13 | YES | 5.3731 | 3.4485 | 0.066285 | 2.0785 | 2.0957 | 0.01721 |  | 0.19112 | 0.081116
13 | YES | 1.9541 | 3.4903 | 0.046304 | 2.1203 | 2.1227 | 0.0024639 |  | 0.687 | 0.257
14 | YES | 41.3229 | 0.16174 | 0.020591 | 0.071744 | -0.029323 | -0.10107 |  | 0.78207 | 0.28207
14 | YES | 31.2563 | 0.19112 | 0.015842 | 0.081116 | -0.010333 | -0.091448 |  | 0.91351 | 0.39351
14 | YES | 21.3158 | 0.687 | 0.12172 | 0.257 | 0.31028 | 0.05328 |  | 0.8585 | 0.3685
14 | YES | 11.3088 | 0.78207 | 0.036966 | 0.28207 | 0.37175 | 0.089676 |  | 0.22124 | 0.12124
14 | YES | 6.143 | 0.91351 | 0.059347 | 0.39351 | 0.45673 | 0.063221 |  | 0.3459 | 0.1459
14 | YES | 1.5742 | 0.8585 | 0.03628 | 0.3685 | 0.42116 | 0.052665 |  | 0.75611 | 0.25611
15 | YES | 49.9688 | 0.22124 | 0.022869 | 0.12124 | 0.009144 | -0.1121 |  | 1.0288 | 0.35876
15 | YES | 30.308 | 0.3459 | 0.059825 | 0.1459 | 0.089743 | -0.056158 |  | 1.0634 | 0.35341
15 | YES | 20.3079 | 0.75611 | 0.093557 | 0.25611 | 0.35496 | 0.098854 |  | 1.0639 | 0.37395
15 | YES | 10.0541 | 1.0288 | 0.13322 | 0.35876 | 0.53124 | 0.17248 |  | 0.20048 | 0.090479
15 | YES | 5.2329 | 1.0634 | 0.15618 | 0.35341 | 0.55364 | 0.20024 |  | 0.21031 | 0.11031
15 | YES | 1.7657 | 1.0639 | 0.24925 | 0.37395 | 0.554 | 0.18005 |  | 0.22179 | 0.10179
16 | YES | 51.585 | 0.20048 | 0.025809 | 0.090479 | -0.004279 | -0.094758 |  | 1.1916 | 0.7516
16 | YES | 31.1202 | 0.21031 | 0.055648 | 0.11031 | 0.0020798 | -0.10823 |  | 1.4014 | 0.55141
16 | YES | 20.4851 | 0.22179 | 0.031366 | 0.10179 | 0.0095016 | -0.092291 |  | 1.3755 | 0.64546
16 | YES | 11.5191 | 1.1916 | 0.031498 | 0.7516 | 0.63653 | -0.11507
16 | YES | 6.199 | 1.4014 | 0.079235 | 0.55141 | 0.77218 | 0.22077
16 | YES | 1.498 | 1.3755 | 0.040758 | 0.64546 | 0.7554 | 0.10994
YES
YES
YES
YES
YES
YES
YES
YES
YES
YES
YES
YES
YES
YES
NO
NO
NO
YES
YES
YES
YES
YES
YES
YES
YES
YES
YES
YES
YES
YES
YES
YES
YES
YES
YES
YES
YES
YES
YES
YES
YES
YES
YES
YES
YES
YES
YES
YES
YES
YES
YES
YES
FIT vs. Pressure
FIT vs. FLUOR
FIT vs. File Pair #
MAKE/UPDATE CHART
CREATE CAL CTRL
INCLUDE/EXCLUDE

## Main
# Channels= | 2
| Primary | Secondary |  | Comparison Name
Ref | Pressure | Pressure |  | Pressure - Pressure
Comp 1 | CHL_BOT | FLUOR |  | FLUOR - CHL_BOT
Average Size: | 2
|  |  | Primary | Secondary | Secondary |  | Primary | Secondary | Secondary
Primary | Secondary | Secondary | Pressure | Pressure | Pressure | (S-P) | CHL_BOT | FLUOR | FLUOR | (S-P)
File Name | File Name | Count | Value | Avg | Std Dev | Diff | Value | Avg | Std Dev | Diff
2003-33-0001 | 2003-33-0001 | 121 | 51.439 | 51.4392 | 0.26615 | 0.00016785 | 0.24 | 0.68311 | 0.039997 | 0.44311
2003-33-0001 | 2003-33-0001 | 121 | 31.6 | 31.6003 | 0.31022 | 0.00028038 | 0.24 | 0.63496 | 0.030695 | 0.39496
2003-33-0001 | 2003-33-0001 | 121 | 21.453 | 21.4533 | 0.083564 | 0.00026512 | 0.43 | 1.1074 | 0.047555 | 0.67738
2003-33-0001 | 2003-33-0001 | 121 | 11.105 | 11.1053 | 0.046414 | 0.00026512 | 0.44 | 1.3824 | 0.068759 | 0.94237
2003-33-0001 | 2003-33-0001 | 121 | 6.493 | 6.4935 | 0.064965 | 0.00047922 | 0.58 | 1.3958 | 0.064217 | 0.81576
2003-33-0001 | 2003-33-0001 | 121 | 1.521 | 1.5207 | 0.10068 | -0.00025618 | 0.34 | 1.1388 | 0.038296 | 0.79885
2003-33-0003 | 2003-33-0003 | 121 | 50.991 | 50.9907 | 0.10632 | -0.00030518 | 0.07 | 0.15593 | 0.015915 | 0.085926
2003-33-0003 | 2003-33-0003 | 121 | 30.949 | 30.9487 | 0.11423 | -0.00027084 | 0.15 | 0.30939 | 0.01904 | 0.15939
2003-33-0003 | 2003-33-0003 | 121 | 20.885 | 20.8854 | 0.27468 | 0.00042152 | 0.37 | 0.75099 | 0.050958 | 0.38099
2003-33-0003 | 2003-33-0003 | 121 | 11.45 | 11.4496 | 0.079479 | -0.00042915 | 1.01 | 2.2906 | 0.10303 | 1.2807
2003-33-0003 | 2003-33-0003 | 121 | 5.762 | 5.7622 | 0.14583 | 0.00022316 | 2.07 | 5.523 | 0.1315 | 3.453
2003-33-0003 | 2003-33-0003 | 121 | 1.658 | 1.6583 | 0.091354 | 0.00025618 | 1.36 | 4.1695 | 0.085402 | 2.8095
2003-33-0006 | 2003-33-0006 | 121 | 51.359 | 51.359 | 0.11762 | -3.4332e-05 | 0.05 | 0.11533 | 0.0075536 | 0.065331
2003-33-0006 | 2003-33-0006 | 121 | 31.427 | 31.4268 | 0.19092 | -0.00019074 | 0.37 | 0.6213 | 0.042198 | 0.2513
2003-33-0006 | 2003-33-0006 | 121 | 21.375 | 21.3746 | 0.052847 | -0.00042152 | 0.68 | 1.6734 | 0.070244 | 0.99337
2003-33-0006 | 2003-33-0006 | 121 | 11.434 | 11.4337 | 0.25036 | -0.00034714 | 0.88 | 2.2673 | 0.11687 | 1.3873
2003-33-0006 | 2003-33-0006 | 121 | 1.861 | 1.8609 | 0.055519 | -9.0838e-05 | 1.14 | 2.4255 | 0.069418 | 1.2855
2003-33-0009 | 2003-33-0009 | 121 | 51.08 | 51.0796 | 0.10676 | -0.00035858 | 0.11 | 0.38141 | 0.050291 | 0.27141
2003-33-0009 | 2003-33-0009 | 121 | 30.974 | 30.9736 | 0.07193 | -0.0004139 | 0.8 | 2.0423 | 0.08806 | 1.2423
2003-33-0009 | 2003-33-0009 | 121 | 21.583 | 21.5826 | 0.1869 | -0.00042152 | 1.64 | 5.6628 | 0.13778 | 4.0228
2003-33-0009 | 2003-33-0009 | 121 | 11.534 | 11.5339 | 0.26958 | -0.00012398 | 0.75 | 2.3519 | 0.085573 | 1.6019
2003-33-0009 | 2003-33-0009 | 121 | 5.927 | 5.927 | 0.066614 | -1.6689e-05 | 0.76 | 2.3676 | 0.12167 | 1.6076
2003-33-0009 | 2003-33-0009 | 107 | 0.818 | 0.81761 | 0.033385 | -0.00039256 | 0.74 | 2.3583 | 0.14939 | 1.6183
2003-33-0012 | 2003-33-0012 | 121 | 51.968 | 51.9681 | 0.11103 | 7.6294e-05 | 0.1 | 0.30312 | 0.028084 | 0.20312
2003-33-0012 | 2003-33-0012 | 121 | 31.391 | 31.391 | 0.27106 | -2.4796e-05 | 0.4 | 1.0249 | 0.086051 | 0.62486
2003-33-0012 | 2003-33-0012 | 237 | 20.904 | 20.9513 | 0.12114 | 0.047293 | 1.13 | 3.2607 | 0.14391 | 2.1307
2003-33-0012 | 2003-33-0012 | 121 | 11.344 | 11.3445 | 0.088661 | 0.00048733 | 0.64 | 2.2889 | 0.072009 | 1.6489
2003-33-0012 | 2003-33-0012 | 225 | 5.576 | 5.6866 | 0.14213 | 0.11064 | 0.56 | 1.7994 | 0.097273 | 1.2394
2003-33-0012 | 2003-33-0012 | 121 | 2.418 | 2.4181 | 0.10779 | 0.00014877 | 0.52 | 1.8036 | 0.088922 | 1.2836
2003-33-0016 | 2003-33-0016 | 121 | 51.408 | 51.4081 | 0.095631 | 9.1553e-05 | 0.08 | 0.16921 | 0.016723 | 0.089207
2003-33-0016 | 2003-33-0016 | 121 | 31.604 | 31.6044 | 0.43472 | 0.00037193 | 0.33 | 0.60826 | 0.035286 | 0.27826
2003-33-0016 | 2003-33-0016 | 242 | 21.322 | 21.248 | 0.27803 | -0.074009 | 0.53 | 1.1672 | 0.12652 | 0.63719
2003-33-0016 | 2003-33-0016 | 121 | 11.243 | 11.2431 | 0.1681 | 0.00014019 | 0.9 | 2.3181 | 0.12302 | 1.4181
2003-33-0016 | 2003-33-0016 | 190 | 5.958 | 5.7771 | 0.17472 | -0.18086 | 1.28 | 2.7411 | 0.15324 | 1.4611
2003-33-0016 | 2003-33-0016 | 121 | 1.559 | 1.5588 | 0.065606 | -0.00021493 | 1.32 | 3.0331 | 0.13006 | 1.7131
2003-33-0017 | 2003-33-0017 | 121 | 39.856 | 39.8555 | 0.32217 | -0.00045395 | 0.06 | 0.17278 | 0.019465 | 0.11278
2003-33-0017 | 2003-33-0017 | 121 | 29.195 | 29.1946 | 0.14266 | -0.00037193 | 0.22 | 0.37735 | 0.027582 | 0.15735
2003-33-0017 | 2003-33-0017 | 121 | 18.909 | 18.9087 | 0.20526 | -0.00030708 | 0.82 | 1.4124 | 0.17082 | 0.59243
2003-33-0017 | 2003-33-0017 | 121 | 14.632 | 14.6321 | 0.22999 | 9.0599e-05 | 0.87 | 1.7587 | 0.21212 | 0.88872
2003-33-0017 | 2003-33-0017 | 121 | 10.268 | 10.2675 | 0.23842 | -0.00045395 | 1.29 | 2.105 | 0.11303 | 0.81497
2003-33-0017 | 2003-33-0017 | 121 | 5.284 | 5.2844 | 0.15487 | 0.00037193 | 1.37 | 3.5452 | 0.14448 | 2.1752
2003-33-0022 | 2003-33-0022 | 121 | 51.125 | 51.125 | 0.30638 | -4.1962e-05 | 0.07 | 0.14212 | 0.021672 | 0.072116
2003-33-0022 | 2003-33-0022 | 121 | 32.069 | 32.0686 | 0.14697 | -0.00039673 | 0.34 | 0.29427 | 0.051148 | -0.045727
2003-33-0022 | 2003-33-0022 | 121 | 20.553 | 20.5532 | 0.21222 | 0.00017357 | 0.57 | 1.0073 | 0.16688 | 0.43729
2003-33-0022 | 2003-33-0022 | 121 | 10.741 | 10.7406 | 0.10206 | -0.0004139 | 5.1 | 6.3282 | 0.38819 | 1.2282
2003-33-0022 | 2003-33-0022 | 121 | 6.436 | 6.4362 | 0.09991 | 0.00021505 | 8.57 | 14.6081 | 0.32918 | 6.0381
2003-33-0022 | 2003-33-0022 | 121 | 1.014 | 1.0144 | 0.11026 | 0.00036359 | 7.77 | 12.1583 | 0.62869 | 4.3883
2003-33-0025 | 2003-33-0025 | 121 | 50.671 | 50.6713 | 0.26735 | 0.00034714 | 0.16 | 0.20264 | 0.062093 | 0.042636
2003-33-0025 | 2003-33-0025 | 121 | 29.665 | 29.6651 | 0.18228 | 4.9591e-05 | 0.4 | 0.44934 | 0.077536 | 0.049339
2003-33-0025 | 2003-33-0025 | 121 | 19.826 | 19.8264 | 0.61554 | 0.00039673 | 0.97 | 1.1525 | 0.19565 | 0.18249
2003-33-0025 | 2003-33-0025 | 121 | 10.699 | 10.6994 | 0.33114 | 0.00040436 | 1.63 | 2.0249 | 0.18093 | 0.39491
2003-33-0025 | 2003-33-0025 | 121 | 5.533 | 5.5332 | 0.12507 | 0.00016546 | 2.23 | 3.1551 | 0.32569 | 0.92508
2003-33-0025 | 2003-33-0025 | 121 | 1.375 | 1.3753 | 0.15645 | 0.00033891 | 2.7 | 3.0061 | 0.33449 | 0.30607
2003-33-0028 | 2003-33-0028 | 121 | 32.905 | 32.9047 | 0.17329 | -0.0003128 | 0.44 | 0.2843 | 0.038425 | -0.1557
2003-33-0028 | 2003-33-0028 | 121 | 21.34 | 21.34 | 0.23273 | 2.4796e-05 | 0.72 | 0.5106 | 0.091799 | -0.2094
2003-33-0028 | 2003-33-0028 | 121 | 11.419 | 11.4191 | 0.30687 | 7.4387e-05 | 3.28 | 3.2524 | 0.3171 | -0.027612
2003-33-0028 | 2003-33-0028 | 121 | 6.204 | 6.2042 | 0.047519 | 0.00015688 | 5.38 | 7.2318 | 0.46715 | 1.8518
2003-33-0028 | 2003-33-0028 | 121 | 1.527 | 1.5268 | 0.11897 | -0.00020659 | 5.43 | 7.08 | 0.56869 | 1.65
2003-33-0045 | 2003-33-0045 | 121 | 51.156 | 51.1557 | 0.22697 | -0.00025559 | 0.29 | 0.58869 | 0.060046 | 0.29869
2003-33-0045 | 2003-33-0045 | 121 | 30.103 | 30.1032 | 1.1325 | 0.0001812 | 0.64 | 1.1902 | 0.055803 | 0.55023
2003-33-0045 | 2003-33-0045 | 205 | 20.035 | 19.9449 | 0.29457 | -0.090078 | 0.67 | 1.4309 | 0.039647 | 0.76093
2003-33-0045 | 2003-33-0045 | 121 | 10.561 | 10.5608 | 0.3859 | -0.00024796 | 0.77 | 1.5282 | 0.043846 | 0.75823
2003-33-0045 | 2003-33-0045 | 242 | 5.051 | 5.1012 | 0.57078 | 0.05019 | 0.73 | 1.6269 | 0.068097 | 0.89694
2003-33-0045 | 2003-33-0045 | 121 | 1.716 | 1.7164 | 0.10203 | 0.0003885 | 0.71 | 1.5963 | 0.04933 | 0.88631
2003-33-0047 | 2003-33-0047 | 113 | 29.213 | 29.0652 | 1.0264 | -0.14781 | 0.21 | 0.50224 | 0.056151 | 0.29224
2003-33-0047 | 2003-33-0047 | 242 | 19.329 | 18.809 | 0.66252 | -0.51996 | 0.2 | 0.41372 | 0.04741 | 0.21372
2003-33-0047 | 2003-33-0047 | 221 | 10.337 | 9.8202 | 0.57691 | -0.51677 | 0.52 | 0.78881 | 0.094756 | 0.26882
2003-33-0047 | 2003-33-0047 | 221 | 9.385 | 9.8202 | 0.57691 | 0.43523 | 0.66 | 0.78881 | 0.094756 | 0.12881
2003-33-0047 | 2003-33-0047 | 121 | 48.71 | 48.71 | 0.71613 | 0 | 0.27 | 0.55424 | 0.018224 | 0.28424
2003-33-0048 | 2003-33-0048 | 121 | 50.582 | 50.5815 | 0.15333 | -0.00049591 | 0.1 | 0.26412 | 0.011209 | 0.16412
2003-33-0048 | 2003-33-0048 | 121 | 31.419 | 31.4194 | 0.56361 | 0.00043678 | 0.3 | 0.7117 | 0.021136 | 0.4117
2003-33-0048 | 2003-33-0048 | 214 | 21.572 | 21.4629 | 0.17792 | -0.10907 | 0.38 | 0.72673 | 0.042479 | 0.34673
2003-33-0048 | 2003-33-0048 | 121 | 10.006 | 10.0061 | 0.70127 | 8.297e-05 | 1.27 | 3.1282 | 0.040005 | 1.8582
2003-33-0048 | 2003-33-0048 | 197 | 5.785 | 5.3731 | 0.58974 | -0.41186 | 1.37 | 3.4485 | 0.066285 | 2.0785
2003-33-0048 | 2003-33-0048 | 121 | 1.954 | 1.9541 | 0.26949 | 8.2612e-05 | 1.37 | 3.4903 | 0.046304 | 2.1203
2003-33-0066 | 2003-33-0066 | 121 | 41.323 | 41.3229 | 0.026444 | -0.00011063 | 0.09 | 0.16174 | 0.020591 | 0.071744
2003-33-0066 | 2003-33-0066 | 121 | 31.256 | 31.2563 | 0.027421 | 0.00029564 | 0.11 | 0.19112 | 0.015842 | 0.081116
2003-33-0066 | 2003-33-0066 | 242 | 21.316 | 21.3158 | 0.030115 | -0.00021172 | 0.43 | 0.687 | 0.12172 | 0.257
2003-33-0066 | 2003-33-0066 | 121 | 11.309 | 11.3088 | 0.025648 | -0.00015736 | 0.5 | 0.78207 | 0.036966 | 0.28207
2003-33-0066 | 2003-33-0066 | 242 | 6.101 | 6.143 | 0.053635 | 0.041984 | 0.52 | 0.91351 | 0.059347 | 0.39351
2003-33-0066 | 2003-33-0066 | 121 | 1.574 | 1.5742 | 0.044371 | 0.00018179 | 0.49 | 0.8585 | 0.03628 | 0.3685
2003-33-0067 | 2003-33-0067 | 121 | 49.969 | 49.9688 | 0.057523 | -0.00019074 | 0.1 | 0.22124 | 0.022869 | 0.12124
2003-33-0067 | 2003-33-0067 | 121 | 30.308 | 30.308 | 0.034116 | 4.0054e-05 | 0.2 | 0.3459 | 0.059825 | 0.1459
2003-33-0067 | 2003-33-0067 | 121 | 20.308 | 20.3079 | 0.036834 | -9.1553e-05 | 0.5 | 0.75611 | 0.093557 | 0.25611
2003-33-0067 | 2003-33-0067 | 121 | 10.054 | 10.0541 | 0.040576 | 0.00014877 | 0.67 | 1.0288 | 0.13322 | 0.35876
2003-33-0067 | 2003-33-0067 | 121 | 5.233 | 5.2329 | 0.03097 | -7.4387e-05 | 0.71 | 1.0634 | 0.15618 | 0.35341
2003-33-0067 | 2003-33-0067 | 121 | 1.766 | 1.7657 | 0.049177 | -0.00025618 | 0.69 | 1.0639 | 0.24925 | 0.37395
2003-33-0068 | 2003-33-0068 | 121 | 51.585 | 51.585 | 0.026577 | -4.1962e-05 | 0.11 | 0.20048 | 0.025809 | 0.090479
2003-33-0068 | 2003-33-0068 | 121 | 31.12 | 31.1202 | 0.026283 | 0.00017166 | 0.1 | 0.21031 | 0.055648 | 0.11031
2003-33-0068 | 2003-33-0068 | 121 | 20.485 | 20.4851 | 0.03645 | 8.9645e-05 | 0.12 | 0.22179 | 0.031366 | 0.10179
2003-33-0068 | 2003-33-0068 | 121 | 11.519 | 11.5191 | 0.024989 | 0.00014877 | 0.44 | 1.1916 | 0.031498 | 0.7516
2003-33-0068 | 2003-33-0068 | 121 | 6.199 | 6.199 | 0.042911 | 3.3379e-05 | 0.85 | 1.4014 | 0.079235 | 0.55141
2003-33-0068 | 2003-33-0068 | 121 | 1.498 | 1.498 | 0.039232 | -1.657e-05 | 0.73 | 1.3755 | 0.040758 | 0.64546
Create Fit Sheet