## File List
Number of Files= |  | 8
Pair # | Primary File | Secondary File | First Row in Main | Last Row in Main | Comparison
1 | 2003-33-0009 | 2003-33-0009 | 12 | 13 | 2003-33-0009 & 2003-33-0009
2 | 2003-33-0010 | 2003-33-0010 | 15 | 17 | 2003-33-0010 & 2003-33-0010
3 | 2003-33-0011 | 2003-33-0011 | 19 | 22 | 2003-33-0011 & 2003-33-0011
4 | 2003-33-0012 | 2003-33-0012 | 24 | 28 | 2003-33-0012 & 2003-33-0012
5 | 2003-33-0017 | 2003-33-0017 | 30 | 46 | 2003-33-0017 & 2003-33-0017
6 | 2003-33-0018 | 2003-33-0018 | 48 | 52 | 2003-33-0018 & 2003-33-0018
7 | 2003-33-0019 | 2003-33-0019 | 54 | 59 | 2003-33-0019 & 2003-33-0019
8 | 2003-33-0029 | 2003-33-0029 | 61 | 83 | 2003-33-0029 & 2003-33-0029

## (Sal0 - Sal_bot)
Calculation of Linear Least Squares Fit For
(Sal0 - Sal_bot)
1
Fit Equation: Diff = m * Prop + b
where: Diff =Diff (Sal0 - Sal_bot), Prop=Pressure
Coefficients |  |  |  | Error Estimates |  |  |  | Regression Line Limits
| Value | Std Err. |  | Coeff of Determination |  | 0.013068 |  | X | CALC Y
m= | 2.7957e-07 | 4.0493e-07 |  | Std Dev of Resid |  | 0.00074173 |  | 401.26 | 0.0028122
b= | 0.0027 | 0.00044361 |  | Resid Sum of Squares |  | 1.9806e-05 |  | 1599.28 | 0.0031472
# of Values Extracted = |  |  | 65
# of Values Used in Fit = |  |  | 38
File | Use | Pressure | Sal0 | Sal0 | Diff (Sal0 - Sal_bot) |  |  |  | Fit vs. | Pressure
Pair # | in Fit? | Average | Average | Std Dev | Measured | Fit | Resid |  | X | Y
1 | NO | 252.096 | 33.9574 | 0.00042887 | 0.0021744 | 0.0027705 | 0.00059614 |  | 1156.42 | 0.0030861
1 | NO | 202.503 | 33.935 | 0.00026504 | 0.00064468 | 0.0027567 | 0.002112 |  | 802.025 | 0.0012741
2 | NO | 916.318 | 34.3576 | 0.00034289 | 0.0056038 | 0.0029562 | -0.0026476 |  | 910.108 | 0.0030975
2 | NO | 800.495 | 34.2793 | 0.00034805 | 9.5367e-05 | 0.0029238 | 0.0028285 |  | 600.453 | 0.0019569
2 | NO | 600.873 | 34.1237 | 0.0003013 | -0.0012245 | 0.002868 | 0.0040925 |  | 500.931 | 0.003109
3 | YES | 1156.42 | 34.4476 | 0.00033791 | 0.0030861 | 0.0030233 | -6.2748e-05 |  | 401.26 | 0.0039482
3 | YES | 802.025 | 34.2995 | 0.00051204 | 0.0012741 | 0.0029243 | 0.0016502 |  | 1599.28 | 0.0041351
3 | NO | 401.331 | 34.0396 | 0.0012436 | -0.00016403 | 0.0028122 | 0.0029763 |  | 601.605 | 0.0042572
3 | NO | 300.529 | 34.0062 | 0.00027551 | -7.2479e-05 | 0.0027841 | 0.0028565 |  | 401.356 | 0.0028915
4 | YES | 910.108 | 34.3396 | 0.00038783 | 0.0030975 | 0.0029545 | -0.00014305 |  | 1481.54 | 0.0038452
4 | YES | 600.453 | 34.1672 | 0.00035286 | 0.0019569 | 0.0028679 | 0.00091097 |  | 1200.54 | 0.0021362
4 | YES | 500.931 | 34.0889 | 0.00024691 | 0.003109 | 0.0028401 | -0.00026889 |  | 999.95 | 0.0020027
4 | YES | 401.26 | 34.026 | 0.00049633 | 0.0039482 | 0.0028122 | -0.001136 |  | 800.566 | 0.0039253
4 | NO | 300.965 | 34.0031 | 0.00092128 | 0.0015106 | 0.0027842 | 0.0012736 |  | 600.725 | 0.0027046
5 | NO | 396.811 | 34.0223 | 0.00034952 | 0.002964 | 0.002811 | -0.00015304 |  | 402.266 | 0.002388
5 | NO | 350.048 | 34.0104 | 0.0002728 | 0.0021133 | 0.0027979 | 0.00068457 |  | 1200.86 | 0.0029221
5 | NO | 299.728 | 33.9914 | 0.00073939 | 0.0012817 | 0.0027838 | 0.0015021 |  | 1200.77 | 0.0041389
5 | NO | 248.978 | 33.9736 | 0.00054066 | 0.001049 | 0.0027697 | 0.0017206 |  | 1200.47 | 0.0030975
5 | NO | 200.02 | 33.9534 | 0.00028739 | 0.0018463 | 0.002756 | 0.00090965 |  | 1200.76 | 0.0028381
5 | NO | 175.817 | 33.925 | 0.00041186 | 0.0014915 | 0.0027492 | 0.0012576 |  | 1200.77 | 0.0030365
5 | NO | 149.333 | 33.8953 | 0.00053397 | 0.0031433 | 0.0027418 | -0.00040152 |  | 1200.84 | 0.0029221
5 | NO | 124.969 | 33.8537 | 0.001209 | 0.0061226 | 0.002735 | -0.0033876 |  | 1200.32 | 0.0031166
5 | NO | 100.046 | 33.509 | 0.0028426 | 0.0033798 | 0.002728 | -0.00065181 |  | 1200.41 | 0.0026016
5 | NO | 73.9329 | 33.2999 | 0.0080801 | 0.025043 | 0.0027207 | -0.022323 |  | 1200.2 | 0.0029297
5 | NO | 51.0019 | 33.0093 | 0.015557 | 0.081986 | 0.0027143 | -0.079271 |  | 1200.02 | 0.0030441
5 | NO | 39.8555 | 32.5109 | 0.0024178 | -0.0061112 | 0.0027112 | 0.0088223 |  | 1200.22 | 0.0024223
5 | NO | 29.1946 | 32.4209 | 0.0032831 | -0.010689 | 0.0027082 | 0.013397 |  | 1200.16 | 0.0020332
5 | NO | 18.9087 | 32.1617 | 0.001665 | -0.027641 | 0.0027053 | 0.030347 |  | 1199.91 | 0.0022583
5 | NO | 14.6321 | 32.0554 | 0.011263 | -0.0066872 | 0.0027041 | 0.0093913 |  | 1199.85 | 0.0044746
5 | NO | 10.2675 | 31.8888 | 0.0088738 | 0.0012455 | 0.0027029 | 0.0014574 |  | 1199.52 | 0.003315
5 | NO | 5.2844 | 31.8858 | 0.013589 | 0.0084648 | 0.0027015 | -0.0057633 |  | 1199.8 | 0.0027771
6 | YES | 1599.28 | 34.5469 | 0.00042155 | 0.0041351 | 0.0031472 | -0.00098798 |  | 1200.86 | 0.0033188
6 | YES | 601.605 | 34.168 | 0.00024698 | 0.0042572 | 0.0028682 | -0.001389 |  | 1201.62 | 0.0027313
6 | YES | 401.356 | 34.0495 | 0.00030996 | 0.0028915 | 0.0028123 | -7.929e-05 |  | 1201.96 | 0.003006
6 | NO | 300.507 | 33.9896 | 0.0006451 | 0.0017204 | 0.0027841 | 0.0010636 |  | 1199.86 | 0.0030746
6 | NO | 252.8 | 33.9582 | 0.0007105 | -0.003315 | 0.0027707 | 0.0060857 |  | 1200.31 | 0.0024147
7 | YES | 1481.54 | 34.5317 | 0.00044322 | 0.0038452 | 0.0031142 | -0.00073097 |  | 1200.62 | 0.0022697
7 | YES | 1200.54 | 34.4425 | 0.00031613 | 0.0021362 | 0.0030357 | 0.00089945 |  | 1200.41 | 0.004303
7 | YES | 999.95 | 34.3716 | 0.0007122 | 0.0020027 | 0.0029796 | 0.00097688
7 | YES | 800.566 | 34.2644 | 0.00027236 | 0.0039253 | 0.0029239 | -0.0010015
7 | YES | 600.725 | 34.1679 | 0.00066279 | 0.0027046 | 0.002868 | 0.00016337
7 | YES | 402.266 | 34.0385 | 0.00033787 | 0.002388 | 0.0028125 | 0.0004245
8 | YES | 1200.86 | 34.463 | 0.00037663 | 0.0029221 | 0.0030358 | 0.00011371
8 | YES | 1200.77 | 34.463 | 0.00038372 | 0.0041389 | 0.0030357 | -0.0011032
8 | YES | 1200.47 | 34.4631 | 0.00039125 | 0.0030975 | 0.0030357 | -6.1873e-05
8 | YES | 1200.76 | 34.463 | 0.00038421 | 0.0028381 | 0.0030357 | 0.00019761
8 | YES | 1200.77 | 34.463 | 0.00038234 | 0.0030365 | 0.0030357 | -7.5896e-07
8 | YES | 1200.84 | 34.463 | 0.00037915 | 0.0029221 | 0.0030358 | 0.0001137
8 | YES | 1200.32 | 34.4631 | 0.00038999 | 0.0031166 | 0.0030356 | -8.0995e-05
8 | YES | 1200.41 | 34.4631 | 0.00039036 | 0.0026016 | 0.0030356 | 0.00043402
8 | YES | 1200.2 | 34.4631 | 0.00038821 | 0.0029297 | 0.0030356 | 0.00010589
8 | YES | 1200.02 | 34.4631 | 0.00038173 | 0.0030441 | 0.0030355 | -8.5986e-06
8 | YES | 1200.22 | 34.4631 | 0.00038857 | 0.0024223 | 0.0030356 | 0.00061326
8 | YES | 1200.16 | 34.4631 | 0.00038779 | 0.0020332 | 0.0030356 | 0.0010023
8 | YES | 1199.91 | 34.4632 | 0.0003703 | 0.0022583 | 0.0030355 | 0.0007772
8 | YES | 1199.85 | 34.4632 | 0.00036234 | 0.0044746 | 0.0030355 | -0.0014392
8 | YES | 1199.52 | 34.4632 | 0.00032081 | 0.003315 | 0.0030354 | -0.00027958
8 | YES | 1199.8 | 34.4632 | 0.00035569 | 0.0027771 | 0.0030355 | 0.00025837
8 | YES | 1200.86 | 34.463 | 0.00037671 | 0.0033188 | 0.0030358 | -0.00028302
8 | YES | 1201.62 | 34.463 | 0.00035259 | 0.0027313 | 0.003036 | 0.00030466
8 | YES | 1201.96 | 34.4631 | 0.00037234 | 0.003006 | 0.0030361 | 3.0094e-05
8 | YES | 1199.86 | 34.4632 | 0.00036192 | 0.0030746 | 0.0030355 | -3.9163e-05
8 | YES | 1200.31 | 34.4631 | 0.00038957 | 0.0024147 | 0.0030356 | 0.00062091
8 | YES | 1200.62 | 34.4631 | 0.00038676 | 0.0022697 | 0.0030357 | 0.00076596
8 | YES | 1200.41 | 34.4631 | 0.00039116 | 0.004303 | 0.0030356 | -0.0012673
NO
NO
NO
NO
NO
YES
YES
NO
NO
YES
YES
YES
YES
NO
NO
NO
NO
NO
NO
NO
NO
NO
NO
NO
NO
NO
NO
NO
NO
NO
NO
YES
YES
YES
NO
NO
YES
YES
YES
YES
YES
YES
YES
YES
YES
YES
YES
YES
YES
YES
YES
YES
YES
YES
YES
YES
YES
YES
YES
YES
YES
YES
YES
YES
YES
FIT vs. Pressure
FIT vs. Sal0
FIT vs. File Pair #
MAKE/UPDATE CHART
CREATE CAL CTRL
INCLUDE/EXCLUDE

## (Sal1 - Sal_bot)
Calculation of Linear Least Squares Fit For
(Sal1 - Sal_bot)
1
Fit Equation: Diff = m * Prop + b
where: Diff =Diff (Sal1 - Sal_bot), Prop=Pressure
Coefficients |  |  |  | Error Estimates |  |  |  | Regression Line Limits
| Value | Std Err. |  | Coeff of Determination |  | 0.18698 |  | X | CALC Y
m= | 1.2491e-06 | 4.3411e-07 |  | Std Dev of Resid |  | 0.00079518 |  | 401.26 | 0.00082461
b= | 0.0003234 | 0.00047558 |  | Resid Sum of Squares |  | 2.2763e-05 |  | 1599.28 | 0.0023211
# of Values Extracted = |  |  | 65
# of Values Used in Fit = |  |  | 38
File | Use | Pressure | Sal1 | Sal1 | Diff (Sal1 - Sal_bot) |  |  |  | Fit vs. | Pressure
Pair # | in Fit? | Average | Average | Std Dev | Measured | Fit | Resid |  | X | Y
1 | NO | 252.096 | 33.9549 | 0.0014285 | -0.00027847 | 0.00063829 | 0.00091676 |  | 1156.42 | 0.0014877
1 | NO | 202.503 | 33.9328 | 0.00098826 | -0.0015945 | 0.00057634 | 0.0021709 |  | 802.025 | -0.00093079
2 | NO | 916.318 | 34.3556 | 0.0014986 | 0.0036316 | 0.001468 | -0.0021636 |  | 910.108 | 0.0012207
2 | NO | 800.495 | 34.277 | 0.001346 | -0.0021744 | 0.0013233 | 0.0034977 |  | 600.453 | -0.00024033
2 | NO | 600.873 | 34.1213 | 0.00084038 | -0.0035706 | 0.0010739 | 0.0046445 |  | 500.931 | 0.0009346
3 | YES | 1156.42 | 34.446 | 0.0013719 | 0.0014877 | 0.0017679 | 0.00028015 |  | 401.26 | 0.0017319
3 | YES | 802.025 | 34.2973 | 0.001515 | -0.00093079 | 0.0013252 | 0.002256 |  | 1599.28 | 0.0024834
3 | NO | 401.331 | 34.0381 | 0.0019646 | -0.0016785 | 0.0008247 | 0.0025032 |  | 601.605 | 0.0025063
3 | NO | 300.529 | 34.0041 | 0.0013114 | -0.0022087 | 0.00069879 | 0.0029075 |  | 401.356 | 0.0010261
4 | YES | 910.108 | 34.3377 | 0.0015031 | 0.0012207 | 0.0014602 | 0.00023951 |  | 1481.54 | 0.0021248
4 | YES | 600.453 | 34.165 | 0.0012092 | -0.00024033 | 0.0010734 | 0.0013137 |  | 1200.54 | 5.3406e-05
4 | YES | 500.931 | 34.0867 | 0.00092707 | 0.0009346 | 0.00094911 | 1.4507e-05 |  | 999.95 | 0.0013695
4 | YES | 401.26 | 34.0238 | 0.0012963 | 0.0017319 | 0.00082461 | -0.00090726 |  | 800.566 | 0.002182
4 | NO | 300.965 | 34.0003 | 0.0014488 | -0.0013275 | 0.00069933 | 0.0020268 |  | 600.725 | 0.0012894
5 | NO | 396.811 | 34.021 | 0.0012053 | 0.0016556 | 0.00081905 | -0.00083653 |  | 402.266 | 0.00039291
5 | NO | 350.048 | 34.0089 | 0.00097679 | 0.00056839 | 0.00076064 | 0.00019225 |  | 1200.86 | 0.0018806
5 | NO | 299.728 | 33.9894 | 0.0014875 | -0.00072479 | 0.00069779 | 0.0014226 |  | 1200.77 | 0.0030861
5 | NO | 248.978 | 33.9719 | 0.0012696 | -0.00068665 | 0.00063439 | 0.001321 |  | 1200.47 | 0.0020447
5 | NO | 200.02 | 33.9518 | 0.0014708 | 0.00017548 | 0.00057324 | 0.00039776 |  | 1200.76 | 0.0017853
5 | NO | 175.817 | 33.9234 | 0.0012888 | -8.0109e-05 | 0.00054301 | 0.00062312 |  | 1200.77 | 0.0019836
5 | NO | 149.333 | 33.8934 | 0.0013633 | 0.0012398 | 0.00050993 | -0.00072985 |  | 1200.84 | 0.0018768
5 | NO | 124.969 | 33.852 | 0.001526 | 0.0044174 | 0.00047949 | -0.0039379 |  | 1200.32 | 0.0020561
5 | NO | 100.046 | 33.5072 | 0.0030149 | 0.0016403 | 0.00044836 | -0.001192 |  | 1200.41 | 0.0015488
5 | NO | 73.9329 | 33.299 | 0.0078723 | 0.024136 | 0.00041575 | -0.02372 |  | 1200.2 | 0.0018806
5 | NO | 51.0019 | 33.0005 | 0.021726 | 0.073189 | 0.0003871 | -0.072802 |  | 1200.02 | 0.0019913
5 | NO | 39.8555 | 32.5124 | 0.0029291 | -0.0045509 | 0.00037318 | 0.0049241 |  | 1200.22 | 0.0013695
5 | NO | 29.1946 | 32.4183 | 0.0044353 | -0.013344 | 0.00035986 | 0.013704 |  | 1200.16 | 0.00097656
5 | NO | 18.9087 | 32.1595 | 0.001814 | -0.029789 | 0.00034702 | 0.030136 |  | 1199.91 | 0.0011978
5 | NO | 14.6321 | 32.0545 | 0.012694 | -0.0075798 | 0.00034167 | 0.0079215 |  | 1199.85 | 0.0034065
5 | NO | 10.2675 | 31.8849 | 0.0074128 | -0.0027237 | 0.00033622 | 0.0030599 |  | 1199.52 | 0.0022278
5 | NO | 5.2844 | 31.879 | 0.017464 | 0.0016575 | 0.00033 | -0.0013275 |  | 1199.8 | 0.0017128
6 | YES | 1599.28 | 34.5453 | 0.0011232 | 0.0024834 | 0.0023211 | -0.00016232 |  | 1200.86 | 0.0022774
6 | YES | 601.605 | 34.1662 | 0.0012877 | 0.0025063 | 0.0010749 | -0.0014314 |  | 1201.62 | 0.0016403
6 | YES | 401.356 | 34.0476 | 0.0014495 | 0.0010261 | 0.00082473 | -0.00020142 |  | 1201.96 | 0.0019341
6 | NO | 300.507 | 33.9878 | 0.0013541 | -0.00014496 | 0.00069876 | 0.00084372 |  | 1199.86 | 0.0020065
6 | NO | 252.8 | 33.9564 | 0.0017162 | -0.0051041 | 0.00063917 | 0.0057432 |  | 1200.31 | 0.0013542
7 | YES | 1481.54 | 34.53 | 0.0013139 | 0.0021248 | 0.002174 | 4.9193e-05 |  | 1200.62 | 0.0012245
7 | YES | 1200.54 | 34.4405 | 0.0014368 | 5.3406e-05 | 0.001823 | 0.0017696 |  | 1200.41 | 0.0032463
7 | YES | 999.95 | 34.371 | 0.0016147 | 0.0013695 | 0.0015724 | 0.00020295
7 | YES | 800.566 | 34.2627 | 0.0011008 | 0.002182 | 0.0013234 | -0.00085863 |  |  | 0.0016405
7 | YES | 600.725 | 34.1665 | 0.0017128 | 0.0012894 | 0.0010738 | -0.00021561
7 | YES | 402.266 | 34.0365 | 0.0014855 | 0.00039291 | 0.00082587 | 0.00043295
8 | YES | 1200.86 | 34.462 | 0.0013494 | 0.0018806 | 0.0018234 | -5.7264e-05
8 | YES | 1200.77 | 34.462 | 0.0013625 | 0.0030861 | 0.0018233 | -0.0012628
8 | YES | 1200.47 | 34.462 | 0.0013771 | 0.0020447 | 0.0018229 | -0.00022178
8 | YES | 1200.76 | 34.462 | 0.0013617 | 0.0017853 | 0.0018233 | 3.7981e-05
8 | YES | 1200.77 | 34.462 | 0.0013626 | 0.0019836 | 0.0018233 | -0.00016037
8 | YES | 1200.84 | 34.462 | 0.0013541 | 0.0018768 | 0.0018234 | -5.3469e-05
8 | YES | 1200.32 | 34.4621 | 0.0013909 | 0.0020561 | 0.0018227 | -0.00023341
8 | YES | 1200.41 | 34.462 | 0.0013878 | 0.0015488 | 0.0018228 | 0.00027405
8 | YES | 1200.2 | 34.4621 | 0.0013898 | 0.0018806 | 0.0018226 | -5.8088e-05
8 | YES | 1200.02 | 34.4621 | 0.0014319 | 0.0019913 | 0.0018223 | -0.00016893
8 | YES | 1200.22 | 34.4621 | 0.0013915 | 0.0013695 | 0.0018226 | 0.00045311
8 | YES | 1200.16 | 34.4621 | 0.0014131 | 0.00097656 | 0.0018225 | 0.00084595
8 | YES | 1199.91 | 34.4621 | 0.0014394 | 0.0011978 | 0.0018222 | 0.00062439
8 | YES | 1199.85 | 34.4621 | 0.0014479 | 0.0034065 | 0.0018221 | -0.0015844
8 | YES | 1199.52 | 34.4621 | 0.0014678 | 0.0022278 | 0.0018217 | -0.00040607
8 | YES | 1199.8 | 34.4621 | 0.0014529 | 0.0017128 | 0.0018221 | 0.00010926
8 | YES | 1200.86 | 34.462 | 0.0013497 | 0.0022774 | 0.0018234 | -0.00045398
8 | YES | 1201.62 | 34.4619 | 0.001349 | 0.0016403 | 0.0018243 | 0.00018402
8 | YES | 1201.96 | 34.462 | 0.0013408 | 0.0019341 | 0.0018248 | -0.00010929
8 | YES | 1199.86 | 34.4621 | 0.001446 | 0.0020065 | 0.0018221 | -0.00018439
8 | YES | 1200.31 | 34.4621 | 0.0013934 | 0.0013542 | 0.0018227 | 0.00046848
8 | YES | 1200.62 | 34.462 | 0.0013742 | 0.0012245 | 0.0018231 | 0.00059857
8 | YES | 1200.41 | 34.462 | 0.0013881 | 0.0032463 | 0.0018228 | -0.0014235
NO
NO
NO
NO
NO
YES
YES
NO
NO
YES
YES
YES
YES
NO
NO
NO
NO
NO
NO
NO
NO
NO
NO
NO
NO
NO
NO
NO
NO
NO
NO
YES
YES
YES
NO
NO
YES
YES
YES
YES
YES
YES
YES
YES
YES
YES
YES
YES
YES
YES
YES
YES
YES
YES
YES
YES
YES
YES
YES
YES
YES
YES
YES
YES
YES
FIT vs. Pressure
FIT vs. Sal1
FIT vs. File Pair #
MAKE/UPDATE CHART
CREATE CAL CTRL
INCLUDE/EXCLUDE

## (Sal0 - Sal_bot) (2)
Calculation of Linear Least Squares Fit For
(Sal0 - Sal_bot)
3
Fit Equation: Diff = m * Prop + b
where: Diff =Diff (Sal0 - Sal_bot), Prop=File Pair #
Coefficients |  |  |  | Error Estimates |  |  |  | Regression Line Limits
| Value | Std Err. |  | Coeff of Determination |  | 0.0084241 |  | X | CALC Y
m= | 4.2408e-05 | 7.6683e-05 |  | Std Dev of Resid |  | 0.00074347 |  | 3 | 0.0028252
b= | 0.002698 | 0.00055016 |  | Resid Sum of Squares |  | 1.9899e-05 |  | 8 | 0.0030372
# of Values Extracted = |  |  | 65
# of Values Used in Fit = |  |  | 38
File | Use | Pressure | Sal0 | Sal0 | Diff (Sal0 - Sal_bot) |  |  |  | Fit vs. | File Pair #
Pair # | in Fit? | Average | Average | Std Dev | Measured | Fit | Resid |  | X | Y
1 | NO | 252.096 | 33.9574 | 0.00042887 | 0.0021744 | 0.0027404 | 0.00056601 |  | 3 | 0.0030861
1 | NO | 202.503 | 33.935 | 0.00026504 | 0.00064468 | 0.0027404 | 0.0020957 |  | 3 | 0.0012741
2 | NO | 916.318 | 34.3576 | 0.00034289 | 0.0056038 | 0.0027828 | -0.002821 |  | 4 | 0.0030975
2 | NO | 800.495 | 34.2793 | 0.00034805 | 9.5367e-05 | 0.0027828 | 0.0026874 |  | 4 | 0.0019569
2 | NO | 600.873 | 34.1237 | 0.0003013 | -0.0012245 | 0.0027828 | 0.0040073 |  | 4 | 0.003109
3 | YES | 1156.42 | 34.4476 | 0.00033791 | 0.0030861 | 0.0028252 | -0.00026088 |  | 4 | 0.0039482
3 | YES | 802.025 | 34.2995 | 0.00051204 | 0.0012741 | 0.0028252 | 0.0015511 |  | 6 | 0.0041351
3 | NO | 401.331 | 34.0396 | 0.0012436 | -0.00016403 | 0.0028252 | 0.0029892 |  | 6 | 0.0042572
3 | NO | 300.529 | 34.0062 | 0.00027551 | -7.2479e-05 | 0.0028252 | 0.0028977 |  | 6 | 0.0028915
4 | YES | 910.108 | 34.3396 | 0.00038783 | 0.0030975 | 0.0028676 | -0.00022992 |  | 7 | 0.0038452
4 | YES | 600.453 | 34.1672 | 0.00035286 | 0.0019569 | 0.0028676 | 0.00091067 |  | 7 | 0.0021362
4 | YES | 500.931 | 34.0889 | 0.00024691 | 0.003109 | 0.0028676 | -0.00024137 |  | 7 | 0.0020027
4 | YES | 401.26 | 34.026 | 0.00049633 | 0.0039482 | 0.0028676 | -0.0010806 |  | 7 | 0.0039253
4 | NO | 300.965 | 34.0031 | 0.00092128 | 0.0015106 | 0.0028676 | 0.001357 |  | 7 | 0.0027046
5 | NO | 396.811 | 34.0223 | 0.00034952 | 0.002964 | 0.00291 | -5.3998e-05 |  | 7 | 0.002388
5 | NO | 350.048 | 34.0104 | 0.0002728 | 0.0021133 | 0.00291 | 0.00079668 |  | 8 | 0.0029221
5 | NO | 299.728 | 33.9914 | 0.00073939 | 0.0012817 | 0.00291 | 0.0016283 |  | 8 | 0.0041389
5 | NO | 248.978 | 33.9736 | 0.00054066 | 0.001049 | 0.00291 | 0.001861 |  | 8 | 0.0030975
5 | NO | 200.02 | 33.9534 | 0.00028739 | 0.0018463 | 0.00291 | 0.0010637 |  | 8 | 0.0028381
5 | NO | 175.817 | 33.925 | 0.00041186 | 0.0014915 | 0.00291 | 0.0014185 |  | 8 | 0.0030365
5 | NO | 149.333 | 33.8953 | 0.00053397 | 0.0031433 | 0.00291 | -0.00023329 |  | 8 | 0.0029221
5 | NO | 124.969 | 33.8537 | 0.001209 | 0.0061226 | 0.00291 | -0.0032126 |  | 8 | 0.0031166
5 | NO | 100.046 | 33.509 | 0.0028426 | 0.0033798 | 0.00291 | -0.0004698 |  | 8 | 0.0026016
5 | NO | 73.9329 | 33.2999 | 0.0080801 | 0.025043 | 0.00291 | -0.022133 |  | 8 | 0.0029297
5 | NO | 51.0019 | 33.0093 | 0.015557 | 0.081986 | 0.00291 | -0.079075 |  | 8 | 0.0030441
5 | NO | 39.8555 | 32.5109 | 0.0024178 | -0.0061112 | 0.00291 | 0.0090212 |  | 8 | 0.0024223
5 | NO | 29.1946 | 32.4209 | 0.0032831 | -0.010689 | 0.00291 | 0.013599 |  | 8 | 0.0020332
5 | NO | 18.9087 | 32.1617 | 0.001665 | -0.027641 | 0.00291 | 0.030551 |  | 8 | 0.0022583
5 | NO | 14.6321 | 32.0554 | 0.011263 | -0.0066872 | 0.00291 | 0.0095972 |  | 8 | 0.0044746
5 | NO | 10.2675 | 31.8888 | 0.0088738 | 0.0012455 | 0.00291 | 0.0016645 |  | 8 | 0.003315
5 | NO | 5.2844 | 31.8858 | 0.013589 | 0.0084648 | 0.00291 | -0.0055548 |  | 8 | 0.0027771
6 | YES | 1599.28 | 34.5469 | 0.00042155 | 0.0041351 | 0.0029524 | -0.0011827 |  | 8 | 0.0033188
6 | YES | 601.605 | 34.168 | 0.00024698 | 0.0042572 | 0.0029524 | -0.0013048 |  | 8 | 0.0027313
6 | YES | 401.356 | 34.0495 | 0.00030996 | 0.0028915 | 0.0029524 | 6.089e-05 |  | 8 | 0.003006
6 | NO | 300.507 | 33.9896 | 0.0006451 | 0.0017204 | 0.0029524 | 0.001232 |  | 8 | 0.0030746
6 | NO | 252.8 | 33.9582 | 0.0007105 | -0.003315 | 0.0029524 | 0.0062674 |  | 8 | 0.0024147
7 | YES | 1481.54 | 34.5317 | 0.00044322 | 0.0038452 | 0.0029948 | -0.00085037 |  | 8 | 0.0022697
7 | YES | 1200.54 | 34.4425 | 0.00031613 | 0.0021362 | 0.0029948 | 0.00085861 |  | 8 | 0.004303
7 | YES | 999.95 | 34.3716 | 0.0007122 | 0.0020027 | 0.0029948 | 0.00099212
7 | YES | 800.566 | 34.2644 | 0.00027236 | 0.0039253 | 0.0029948 | -0.00093048
7 | YES | 600.725 | 34.1679 | 0.00066279 | 0.0027046 | 0.0029948 | 0.00029022
7 | YES | 402.266 | 34.0385 | 0.00033787 | 0.002388 | 0.0029948 | 0.00060684
8 | YES | 1200.86 | 34.463 | 0.00037663 | 0.0029221 | 0.0030372 | 0.00011519
8 | YES | 1200.77 | 34.463 | 0.00038372 | 0.0041389 | 0.0030372 | -0.0011017
8 | YES | 1200.47 | 34.4631 | 0.00039125 | 0.0030975 | 0.0030372 | -6.0284e-05
8 | YES | 1200.76 | 34.463 | 0.00038421 | 0.0028381 | 0.0030372 | 0.00019912
8 | YES | 1200.77 | 34.463 | 0.00038234 | 0.0030365 | 0.0030372 | 7.4598e-07
8 | YES | 1200.84 | 34.463 | 0.00037915 | 0.0029221 | 0.0030372 | 0.00011519
8 | YES | 1200.32 | 34.4631 | 0.00038999 | 0.0031166 | 0.0030372 | -7.9364e-05
8 | YES | 1200.41 | 34.4631 | 0.00039036 | 0.0026016 | 0.0030372 | 0.00043563
8 | YES | 1200.2 | 34.4631 | 0.00038821 | 0.0029297 | 0.0030372 | 0.00010756
8 | YES | 1200.02 | 34.4631 | 0.00038173 | 0.0030441 | 0.0030372 | -6.884e-06
8 | YES | 1200.22 | 34.4631 | 0.00038857 | 0.0024223 | 0.0030372 | 0.00061492
8 | YES | 1200.16 | 34.4631 | 0.00038779 | 0.0020332 | 0.0030372 | 0.001004
8 | YES | 1199.91 | 34.4632 | 0.0003703 | 0.0022583 | 0.0030372 | 0.00077895
8 | YES | 1199.85 | 34.4632 | 0.00036234 | 0.0044746 | 0.0030372 | -0.0014374
8 | YES | 1199.52 | 34.4632 | 0.00032081 | 0.003315 | 0.0030372 | -0.00027772
8 | YES | 1199.8 | 34.4632 | 0.00035569 | 0.0027771 | 0.0030372 | 0.00026015
8 | YES | 1200.86 | 34.463 | 0.00037671 | 0.0033188 | 0.0030372 | -0.00028154
8 | YES | 1201.62 | 34.463 | 0.00035259 | 0.0027313 | 0.0030372 | 0.00030593
8 | YES | 1201.96 | 34.4631 | 0.00037234 | 0.003006 | 0.0030372 | 3.1266e-05
8 | YES | 1199.86 | 34.4632 | 0.00036192 | 0.0030746 | 0.0030372 | -3.7404e-05
8 | YES | 1200.31 | 34.4631 | 0.00038957 | 0.0024147 | 0.0030372 | 0.00062255
8 | YES | 1200.62 | 34.4631 | 0.00038676 | 0.0022697 | 0.0030372 | 0.00076751
8 | YES | 1200.41 | 34.4631 | 0.00039116 | 0.004303 | 0.0030372 | -0.0012657
NO
NO
NO
NO
NO
YES
YES
NO
NO
YES
YES
YES
YES
NO
NO
NO
NO
NO
NO
NO
NO
NO
NO
NO
NO
NO
NO
NO
NO
NO
NO
YES
YES
YES
NO
NO
YES
YES
YES
YES
YES
YES
YES
YES
YES
YES
YES
YES
YES
YES
YES
YES
YES
YES
YES
YES
YES
YES
YES
YES
YES
YES
YES
YES
YES
FIT vs. Pressure
FIT vs. Sal0
FIT vs. File Pair #
MAKE/UPDATE CHART
CREATE CAL CTRL
INCLUDE/EXCLUDE

## 2003-33-sal-comp1
Calculation of Linear Least Squares Fit For
(Sal1 - Sal_bot)
3
Fit Equation: Diff = m * Prop + b
where: Diff =Diff (Sal1 - Sal_bot), Prop=File Pair #
Coefficients |  |  |  | Error Estimates |  |  |  | Regression Line Limits
| Value | Std Err. |  | Coeff of Determination |  | 0.24754 |  | X | CALC Y
m= | 0.00027153 | 7.8903e-05 |  | Std Dev of Resid |  | 0.00076499 |  | 3 | 0.00055439
b= | -0.00026021 | 0.00056609 |  | Resid Sum of Squares |  | 2.1068e-05 |  | 8 | 0.0019121
# of Values Extracted = |  |  | 65
# of Values Used in Fit = |  |  | 38
File | Use | Pressure | Sal1 | Sal1 | Diff (Sal1 - Sal_bot) |  |  |  | Fit vs. | File Pair #
Pair # | in Fit? | Average | Average | Std Dev | Measured | Fit | Resid |  | X | Y
1 | NO | 252.096 | 33.9549 | 0.0014285 | -0.00027847 | 1.1319e-05 | 0.00028979 |  | 3 | 0.0014877
1 | NO | 202.503 | 33.9328 | 0.00098826 | -0.0015945 | 1.1319e-05 | 0.0016059 |  | 3 | -0.00093079
2 | NO | 916.318 | 34.3556 | 0.0014986 | 0.0036316 | 0.00028285 | -0.0033487 |  | 4 | 0.0012207
2 | NO | 800.495 | 34.277 | 0.001346 | -0.0021744 | 0.00028285 | 0.0024572 |  | 4 | -0.00024033
2 | NO | 600.873 | 34.1213 | 0.00084038 | -0.0035706 | 0.00028285 | 0.0038534 |  | 4 | 0.0009346
3 | YES | 1156.42 | 34.446 | 0.0013719 | 0.0014877 | 0.00055439 | -0.00093334 |  | 4 | 0.0017319
3 | YES | 802.025 | 34.2973 | 0.001515 | -0.00093079 | 0.00055439 | 0.0014852 |  | 6 | 0.0024834
3 | NO | 401.331 | 34.0381 | 0.0019646 | -0.0016785 | 0.00055439 | 0.0022329 |  | 6 | 0.0025063
3 | NO | 300.529 | 34.0041 | 0.0013114 | -0.0022087 | 0.00055439 | 0.0027631 |  | 6 | 0.0010261
4 | YES | 910.108 | 34.3377 | 0.0015031 | 0.0012207 | 0.00082592 | -0.00039478 |  | 7 | 0.0021248
4 | YES | 600.453 | 34.165 | 0.0012092 | -0.00024033 | 0.00082592 | 0.0010662 |  | 7 | 5.3406e-05
4 | YES | 500.931 | 34.0867 | 0.00092707 | 0.0009346 | 0.00082592 | -0.00010868 |  | 7 | 0.0013695
4 | YES | 401.26 | 34.0238 | 0.0012963 | 0.0017319 | 0.00082592 | -0.00090595 |  | 7 | 0.002182
4 | NO | 300.965 | 34.0003 | 0.0014488 | -0.0013275 | 0.00082592 | 0.0021534 |  | 7 | 0.0012894
5 | NO | 396.811 | 34.021 | 0.0012053 | 0.0016556 | 0.0010975 | -0.00055813 |  | 7 | 0.00039291
5 | NO | 350.048 | 34.0089 | 0.00097679 | 0.00056839 | 0.0010975 | 0.00052906 |  | 8 | 0.0018806
5 | NO | 299.728 | 33.9894 | 0.0014875 | -0.00072479 | 0.0010975 | 0.0018222 |  | 8 | 0.0030861
5 | NO | 248.978 | 33.9719 | 0.0012696 | -0.00068665 | 0.0010975 | 0.0017841 |  | 8 | 0.0020447
5 | NO | 200.02 | 33.9518 | 0.0014708 | 0.00017548 | 0.0010975 | 0.00092198 |  | 8 | 0.0017853
5 | NO | 175.817 | 33.9234 | 0.0012888 | -8.0109e-05 | 0.0010975 | 0.0011776 |  | 8 | 0.0019836
5 | NO | 149.333 | 33.8934 | 0.0013633 | 0.0012398 | 0.0010975 | -0.00014233 |  | 8 | 0.0018768
5 | NO | 124.969 | 33.852 | 0.001526 | 0.0044174 | 0.0010975 | -0.00332 |  | 8 | 0.0020561
5 | NO | 100.046 | 33.5072 | 0.0030149 | 0.0016403 | 0.0010975 | -0.00054287 |  | 8 | 0.0015488
5 | NO | 73.9329 | 33.299 | 0.0078723 | 0.024136 | 0.0010975 | -0.023038 |  | 8 | 0.0018806
5 | NO | 51.0019 | 33.0005 | 0.021726 | 0.073189 | 0.0010975 | -0.072091 |  | 8 | 0.0019913
5 | NO | 39.8555 | 32.5124 | 0.0029291 | -0.0045509 | 0.0010975 | 0.0056484 |  | 8 | 0.0013695
5 | NO | 29.1946 | 32.4183 | 0.0044353 | -0.013344 | 0.0010975 | 0.014441 |  | 8 | 0.00097656
5 | NO | 18.9087 | 32.1595 | 0.001814 | -0.029789 | 0.0010975 | 0.030886 |  | 8 | 0.0011978
5 | NO | 14.6321 | 32.0545 | 0.012694 | -0.0075798 | 0.0010975 | 0.0086773 |  | 8 | 0.0034065
5 | NO | 10.2675 | 31.8849 | 0.0074128 | -0.0027237 | 0.0010975 | 0.0038211 |  | 8 | 0.0022278
5 | NO | 5.2844 | 31.879 | 0.017464 | 0.0016575 | 0.0010975 | -0.00056004 |  | 8 | 0.0017128
6 | YES | 1599.28 | 34.5453 | 0.0011232 | 0.0024834 | 0.001369 | -0.0011144 |  | 8 | 0.0022774
6 | YES | 601.605 | 34.1662 | 0.0012877 | 0.0025063 | 0.001369 | -0.0011373 |  | 8 | 0.0016403
6 | YES | 401.356 | 34.0476 | 0.0014495 | 0.0010261 | 0.001369 | 0.00034284 |  | 8 | 0.0019341
6 | NO | 300.507 | 33.9878 | 0.0013541 | -0.00014496 | 0.001369 | 0.0015139 |  | 8 | 0.0020065
6 | NO | 252.8 | 33.9564 | 0.0017162 | -0.0051041 | 0.001369 | 0.006473 |  | 8 | 0.0013542
7 | YES | 1481.54 | 34.53 | 0.0013139 | 0.0021248 | 0.0016405 | -0.00048427 |  | 8 | 0.0012245
7 | YES | 1200.54 | 34.4405 | 0.0014368 | 5.3406e-05 | 0.0016405 | 0.0015871 |  | 8 | 0.0032463
7 | YES | 999.95 | 34.371 | 0.0016147 | 0.0013695 | 0.0016405 | 0.00027104
7 | YES | 800.566 | 34.2627 | 0.0011008 | 0.002182 | 0.0016405 | -0.00054149
7 | YES | 600.725 | 34.1665 | 0.0017128 | 0.0012894 | 0.0016405 | 0.00035115
7 | YES | 402.266 | 34.0365 | 0.0014855 | 0.00039291 | 0.0016405 | 0.0012476
8 | YES | 1200.86 | 34.462 | 0.0013494 | 0.0018806 | 0.0019121 | 3.1404e-05
8 | YES | 1200.77 | 34.462 | 0.0013625 | 0.0030861 | 0.0019121 | -0.001174
8 | YES | 1200.47 | 34.462 | 0.0013771 | 0.0020447 | 0.0019121 | -0.00013263
8 | YES | 1200.76 | 34.462 | 0.0013617 | 0.0017853 | 0.0019121 | 0.00012677
8 | YES | 1200.77 | 34.462 | 0.0013626 | 0.0019836 | 0.0019121 | -7.1586e-05
8 | YES | 1200.84 | 34.462 | 0.0013541 | 0.0018768 | 0.0019121 | 3.5224e-05
8 | YES | 1200.32 | 34.4621 | 0.0013909 | 0.0020561 | 0.0019121 | -0.00014407
8 | YES | 1200.41 | 34.462 | 0.0013878 | 0.0015488 | 0.0019121 | 0.00036328
8 | YES | 1200.2 | 34.4621 | 0.0013898 | 0.0018806 | 0.0019121 | 3.1404e-05
8 | YES | 1200.02 | 34.4621 | 0.0014319 | 0.0019913 | 0.0019121 | -7.9216e-05
8 | YES | 1200.22 | 34.4621 | 0.0013915 | 0.0013695 | 0.0019121 | 0.00054257
8 | YES | 1200.16 | 34.4621 | 0.0014131 | 0.00097656 | 0.0019121 | 0.00093549
8 | YES | 1199.91 | 34.4621 | 0.0014394 | 0.0011978 | 0.0019121 | 0.00071424
8 | YES | 1199.85 | 34.4621 | 0.0014479 | 0.0034065 | 0.0019121 | -0.0014945
8 | YES | 1199.52 | 34.4621 | 0.0014678 | 0.0022278 | 0.0019121 | -0.00031573
8 | YES | 1199.8 | 34.4621 | 0.0014529 | 0.0017128 | 0.0019121 | 0.00019925
8 | YES | 1200.86 | 34.462 | 0.0013497 | 0.0022774 | 0.0019121 | -0.00036532
8 | YES | 1201.62 | 34.4619 | 0.001349 | 0.0016403 | 0.0019121 | 0.00027173
8 | YES | 1201.96 | 34.462 | 0.0013408 | 0.0019341 | 0.0019121 | -2.1996e-05
8 | YES | 1199.86 | 34.4621 | 0.001446 | 0.0020065 | 0.0019121 | -9.4476e-05
8 | YES | 1200.31 | 34.4621 | 0.0013934 | 0.0013542 | 0.0019121 | 0.00055783
8 | YES | 1200.62 | 34.462 | 0.0013742 | 0.0012245 | 0.0019121 | 0.00068753
8 | YES | 1200.41 | 34.462 | 0.0013881 | 0.0032463 | 0.0019121 | -0.0013343
NO
NO
NO
NO
NO
YES
YES
NO
NO
YES
YES
YES
YES
NO
NO
NO
NO
NO
NO
NO
NO
NO
NO
NO
NO
NO
NO
NO
NO
NO
NO
YES
YES
YES
NO
NO
YES
YES
YES
YES
YES
YES
YES
YES
YES
YES
YES
YES
YES
YES
YES
YES
YES
YES
YES
YES
YES
YES
YES
YES
YES
YES
YES
YES
YES
FIT vs. Pressure
FIT vs. Sal1
FIT vs. File Pair #
MAKE/UPDATE CHART
CREATE CAL CTRL
INCLUDE/EXCLUDE

## Main
# Channels= | 3
| Primary | Secondary |  | Comparison Name
Ref | Pressure | Pressure |  | Pressure - Pressure
Comp 1 | Sal_bot | Sal0 |  | Sal0 - Sal_bot
Comp 2 | Sal_bot | Sal1 |  | Sal1 - Sal_bot
Average Size: | 1
|  |  | Primary | Secondary | Secondary |  | Primary | Secondary | Secondary |  | Primary | Secondary | Secondary
Primary | Secondary | Secondary | Pressure | Pressure | Pressure | (S-P) | Sal_bot | Sal0 | Sal0 | (S-P) | Sal_bot | Sal1 | Sal1 | (S-P)
File Name | File Name | Count | Value | Avg | Std Dev | Diff | Value | Avg | Std Dev | Diff | Value | Avg | Std Dev | Diff
2003-33-0009 | 2003-33-0009 | 101 | 251.853 | 252.096 | 0.60745 | 0.24286 | 33.9552 | 33.9574 | 0.00042887 | 0.0021744 | 33.9552 | 33.9549 | 0.0014285 | -0.00027847
2003-33-0009 | 2003-33-0009 | 121 | 202.503 | 202.503 | 0.22731 | 0.00036621 | 33.9344 | 33.935 | 0.00026504 | 0.00064468 | 33.9344 | 33.9328 | 0.00098826 | -0.0015945
2003-33-0010 | 2003-33-0010 | 121 | 916.318 | 916.318 | 0.13332 | -0.00012207 | 34.352 | 34.3576 | 0.00034289 | 0.0056038 | 34.352 | 34.3556 | 0.0014986 | 0.0036316
2003-33-0010 | 2003-33-0010 | 121 | 800.495 | 800.495 | 0.42969 | -0.00042725 | 34.2792 | 34.2793 | 0.00034805 | 9.5367e-05 | 34.2792 | 34.277 | 0.001346 | -0.0021744
2003-33-0010 | 2003-33-0010 | 121 | 600.873 | 600.873 | 0.11135 | 0.00036621 | 34.1249 | 34.1237 | 0.0003013 | -0.0012245 | 34.1249 | 34.1213 | 0.00084038 | -0.0035706
2003-33-0011 | 2003-33-0011 | 121 | 1156.42 | 1156.42 | 0.15745 | 0.00024414 | 34.4445 | 34.4476 | 0.00033791 | 0.0030861 | 34.4445 | 34.446 | 0.0013719 | 0.0014877
2003-33-0011 | 2003-33-0011 | 121 | 802.025 | 802.025 | 0.1648 | -0.00048828 | 34.2982 | 34.2995 | 0.00051204 | 0.0012741 | 34.2982 | 34.2973 | 0.001515 | -0.00093079
2003-33-0011 | 2003-33-0011 | 121 | 401.331 | 401.331 | 0.29429 | -0.00024414 | 34.0398 | 34.0396 | 0.0012436 | -0.00016403 | 34.0398 | 34.0381 | 0.0019646 | -0.0016785
2003-33-0011 | 2003-33-0011 | 121 | 300.529 | 300.529 | 0.10519 | -3.0518e-05 | 34.0063 | 34.0062 | 0.00027551 | -7.2479e-05 | 34.0063 | 34.0041 | 0.0013114 | -0.0022087
2003-33-0012 | 2003-33-0012 | 121 | 910.108 | 910.108 | 0.21927 | -0.00030518 | 34.3365 | 34.3396 | 0.00038783 | 0.0030975 | 34.3365 | 34.3377 | 0.0015031 | 0.0012207
2003-33-0012 | 2003-33-0012 | 108 | 600.326 | 600.453 | 0.64067 | 0.12695 | 34.1652 | 34.1672 | 0.00035286 | 0.0019569 | 34.1652 | 34.165 | 0.0012092 | -0.00024033
2003-33-0012 | 2003-33-0012 | 121 | 500.931 | 500.931 | 0.1176 | 0.00039673 | 34.0858 | 34.0889 | 0.00024691 | 0.003109 | 34.0858 | 34.0867 | 0.00092707 | 0.0009346
2003-33-0012 | 2003-33-0012 | 121 | 401.26 | 401.26 | 0.28063 | 3.0518e-05 | 34.0221 | 34.026 | 0.00049633 | 0.0039482 | 34.0221 | 34.0238 | 0.0012963 | 0.0017319
2003-33-0012 | 2003-33-0012 | 121 | 300.965 | 300.965 | 0.33545 | 0.00048828 | 34.0016 | 34.0031 | 0.00092128 | 0.0015106 | 34.0016 | 34.0003 | 0.0014488 | -0.0013275
2003-33-0017 | 2003-33-0017 | 121 | 396.811 | 396.811 | 0.04806 | -3.0518e-05 | 34.0193 | 34.0223 | 0.00034952 | 0.002964 | 34.0193 | 34.021 | 0.0012053 | 0.0016556
2003-33-0017 | 2003-33-0017 | 121 | 350.048 | 350.048 | 0.16686 | -0.00042725 | 34.0083 | 34.0104 | 0.0002728 | 0.0021133 | 34.0083 | 34.0089 | 0.00097679 | 0.00056839
2003-33-0017 | 2003-33-0017 | 121 | 299.728 | 299.728 | 0.32515 | 0.00042725 | 33.9901 | 33.9914 | 0.00073939 | 0.0012817 | 33.9901 | 33.9894 | 0.0014875 | -0.00072479
2003-33-0017 | 2003-33-0017 | 121 | 248.978 | 248.978 | 0.38876 | -0.00035095 | 33.9726 | 33.9736 | 0.00054066 | 0.001049 | 33.9726 | 33.9719 | 0.0012696 | -0.00068665
2003-33-0017 | 2003-33-0017 | 121 | 200.02 | 200.02 | 0.209 | -0.00027466 | 33.9516 | 33.9534 | 0.00028739 | 0.0018463 | 33.9516 | 33.9518 | 0.0014708 | 0.00017548
2003-33-0017 | 2003-33-0017 | 121 | 175.817 | 175.817 | 0.29494 | -0.00042725 | 33.9235 | 33.925 | 0.00041186 | 0.0014915 | 33.9235 | 33.9234 | 0.0012888 | -8.0109e-05
2003-33-0017 | 2003-33-0017 | 121 | 149.333 | 149.333 | 0.19795 | 0.00015259 | 33.8922 | 33.8953 | 0.00053397 | 0.0031433 | 33.8922 | 33.8934 | 0.0013633 | 0.0012398
2003-33-0017 | 2003-33-0017 | 121 | 124.969 | 124.969 | 0.34678 | -9.9182e-05 | 33.8476 | 33.8537 | 0.001209 | 0.0061226 | 33.8476 | 33.852 | 0.001526 | 0.0044174
2003-33-0017 | 2003-33-0017 | 121 | 100.046 | 100.046 | 0.5618 | -0.00024414 | 33.5056 | 33.509 | 0.0028426 | 0.0033798 | 33.5056 | 33.5072 | 0.0030149 | 0.0016403
2003-33-0017 | 2003-33-0017 | 121 | 73.933 | 73.9329 | 0.23269 | -9.9182e-05 | 33.2749 | 33.2999 | 0.0080801 | 0.025043 | 33.2749 | 33.299 | 0.0078723 | 0.024136
2003-33-0017 | 2003-33-0017 | 121 | 51.002 | 51.0019 | 0.30771 | -5.722e-05 | 32.9273 | 33.0093 | 0.015557 | 0.081986 | 32.9273 | 33.0005 | 0.021726 | 0.073189
2003-33-0017 | 2003-33-0017 | 121 | 39.856 | 39.8555 | 0.32217 | -0.00045395 | 32.517 | 32.5109 | 0.0024178 | -0.0061112 | 32.517 | 32.5124 | 0.0029291 | -0.0045509
2003-33-0017 | 2003-33-0017 | 121 | 29.195 | 29.1946 | 0.14266 | -0.00037193 | 32.4316 | 32.4209 | 0.0032831 | -0.010689 | 32.4316 | 32.4183 | 0.0044353 | -0.013344
2003-33-0017 | 2003-33-0017 | 121 | 18.909 | 18.9087 | 0.20526 | -0.00030708 | 32.1893 | 32.1617 | 0.001665 | -0.027641 | 32.1893 | 32.1595 | 0.001814 | -0.029789
2003-33-0017 | 2003-33-0017 | 121 | 14.632 | 14.6321 | 0.22999 | 9.0599e-05 | 32.0621 | 32.0554 | 0.011263 | -0.0066872 | 32.0621 | 32.0545 | 0.012694 | -0.0075798
2003-33-0017 | 2003-33-0017 | 121 | 10.268 | 10.2675 | 0.23842 | -0.00045395 | 31.8876 | 31.8888 | 0.0088738 | 0.0012455 | 31.8876 | 31.8849 | 0.0074128 | -0.0027237
2003-33-0017 | 2003-33-0017 | 121 | 5.284 | 5.2844 | 0.15487 | 0.00037193 | 31.8773 | 31.8858 | 0.013589 | 0.0084648 | 31.8773 | 31.879 | 0.017464 | 0.0016575
2003-33-0018 | 2003-33-0018 | 121 | 1599.28 | 1599.28 | 0.30195 | 0.00036621 | 34.5428 | 34.5469 | 0.00042155 | 0.0041351 | 34.5428 | 34.5453 | 0.0011232 | 0.0024834
2003-33-0018 | 2003-33-0018 | 121 | 601.605 | 601.605 | 0.27186 | -0.00024414 | 34.1637 | 34.168 | 0.00024698 | 0.0042572 | 34.1637 | 34.1662 | 0.0012877 | 0.0025063
2003-33-0018 | 2003-33-0018 | 121 | 401.356 | 401.356 | 0.11533 | -0.00039673 | 34.0466 | 34.0495 | 0.00030996 | 0.0028915 | 34.0466 | 34.0476 | 0.0014495 | 0.0010261
2003-33-0018 | 2003-33-0018 | 121 | 300.507 | 300.507 | 0.090967 | -0.00024414 | 33.9879 | 33.9896 | 0.0006451 | 0.0017204 | 33.9879 | 33.9878 | 0.0013541 | -0.00014496
2003-33-0018 | 2003-33-0018 | 121 | 252.8 | 252.8 | 0.19452 | 0.00021362 | 33.9615 | 33.9582 | 0.0007105 | -0.003315 | 33.9615 | 33.9564 | 0.0017162 | -0.0051041
2003-33-0019 | 2003-33-0019 | 121 | 1481.54 | 1481.54 | 0.32536 | 0 | 34.5279 | 34.5317 | 0.00044322 | 0.0038452 | 34.5279 | 34.53 | 0.0013139 | 0.0021248
2003-33-0019 | 2003-33-0019 | 121 | 1200.54 | 1200.54 | 0.097158 | -0.00048828 | 34.4404 | 34.4425 | 0.00031613 | 0.0021362 | 34.4404 | 34.4405 | 0.0014368 | 5.3406e-05
2003-33-0019 | 2003-33-0019 | 121 | 999.95 | 999.95 | 0.34734 | -0.00012207 | 34.3696 | 34.3716 | 0.0007122 | 0.0020027 | 34.3696 | 34.371 | 0.0016147 | 0.0013695
2003-33-0019 | 2003-33-0019 | 121 | 800.566 | 800.566 | 0.084808 | -0.00030518 | 34.2605 | 34.2644 | 0.00027236 | 0.0039253 | 34.2605 | 34.2627 | 0.0011008 | 0.002182
2003-33-0019 | 2003-33-0019 | 121 | 600.725 | 600.725 | 0.073243 | 0.00012207 | 34.1652 | 34.1679 | 0.00066279 | 0.0027046 | 34.1652 | 34.1665 | 0.0017128 | 0.0012894
2003-33-0019 | 2003-33-0019 | 118 | 402.239 | 402.266 | 0.43179 | 0.027252 | 34.0361 | 34.0385 | 0.00033787 | 0.002388 | 34.0361 | 34.0365 | 0.0014855 | 0.00039291
2003-33-0029 | 2003-33-0029 | 1708 | 1201.16 | 1200.86 | 0.48078 | -0.30395 | 34.4601 | 34.463 | 0.00037663 | 0.0029221 | 34.4601 | 34.462 | 0.0013494 | 0.0018806
2003-33-0029 | 2003-33-0029 | 1882 | 1201.02 | 1200.77 | 0.49667 | -0.25183 | 34.4589 | 34.463 | 0.00038372 | 0.0041389 | 34.4589 | 34.462 | 0.0013625 | 0.0030861
2003-33-0029 | 2003-33-0029 | 2192 | 1200.49 | 1200.47 | 0.53147 | -0.022461 | 34.46 | 34.4631 | 0.00039125 | 0.0030975 | 34.46 | 34.462 | 0.0013771 | 0.0020447
2003-33-0029 | 2003-33-0029 | 1884 | 1201.01 | 1200.76 | 0.49649 | -0.24268 | 34.4602 | 34.463 | 0.00038421 | 0.0028381 | 34.4602 | 34.462 | 0.0013617 | 0.0017853
2003-33-0029 | 2003-33-0029 | 1863 | 1201.03 | 1200.77 | 0.49341 | -0.2572 | 34.46 | 34.463 | 0.00038234 | 0.0030365 | 34.46 | 34.462 | 0.0013626 | 0.0019836
2003-33-0029 | 2003-33-0029 | 1740 | 1201.14 | 1200.84 | 0.48158 | -0.29895 | 34.4601 | 34.463 | 0.00037915 | 0.0029221 | 34.4601 | 34.462 | 0.0013541 | 0.0018768
2003-33-0029 | 2003-33-0029 | 2158 | 1200.26 | 1200.32 | 0.5255 | 0.052368 | 34.46 | 34.4631 | 0.00038999 | 0.0031166 | 34.46 | 34.4621 | 0.0013909 | 0.0020561
2003-33-0029 | 2003-33-0029 | 2201 | 1200.41 | 1200.41 | 0.53357 | 0.0019531 | 34.4605 | 34.4631 | 0.00039036 | 0.0026016 | 34.4605 | 34.462 | 0.0013878 | 0.0015488
2003-33-0029 | 2003-33-0029 | 2069 | 1200.12 | 1200.2 | 0.51003 | 0.078979 | 34.4602 | 34.4631 | 0.00038821 | 0.0029297 | 34.4602 | 34.4621 | 0.0013898 | 0.0018806
2003-33-0029 | 2003-33-0029 | 1849 | 1199.78 | 1200.02 | 0.48716 | 0.23657 | 34.4601 | 34.4631 | 0.00038173 | 0.0030441 | 34.4601 | 34.4621 | 0.0014319 | 0.0019913
2003-33-0029 | 2003-33-0029 | 2089 | 1200.16 | 1200.22 | 0.51314 | 0.068115 | 34.4607 | 34.4631 | 0.00038857 | 0.0024223 | 34.4607 | 34.4621 | 0.0013915 | 0.0013695
2003-33-0029 | 2003-33-0029 | 2045 | 1200.03 | 1200.16 | 0.50955 | 0.12463 | 34.4611 | 34.4631 | 0.00038779 | 0.0020332 | 34.4611 | 34.4621 | 0.0014131 | 0.00097656
2003-33-0029 | 2003-33-0029 | 1656 | 1199.62 | 1199.91 | 0.45899 | 0.28919 | 34.4609 | 34.4632 | 0.0003703 | 0.0022583 | 34.4609 | 34.4621 | 0.0014394 | 0.0011978
2003-33-0029 | 2003-33-0029 | 1559 | 1199.49 | 1199.85 | 0.45594 | 0.36011 | 34.4587 | 34.4632 | 0.00036234 | 0.0044746 | 34.4587 | 34.4621 | 0.0014479 | 0.0034065
2003-33-0029 | 2003-33-0029 | 849 | 1199.01 | 1199.52 | 0.35301 | 0.5061 | 34.4599 | 34.4632 | 0.00032081 | 0.003315 | 34.4599 | 34.4621 | 0.0014678 | 0.0022278
2003-33-0029 | 2003-33-0029 | 1445 | 1199.39 | 1199.8 | 0.44333 | 0.41504 | 34.4604 | 34.4632 | 0.00035569 | 0.0027771 | 34.4604 | 34.4621 | 0.0014529 | 0.0017128
2003-33-0029 | 2003-33-0029 | 1707 | 1201.16 | 1200.86 | 0.48063 | -0.30652 | 34.4597 | 34.463 | 0.00037671 | 0.0033188 | 34.4597 | 34.462 | 0.0013497 | 0.0022774
2003-33-0029 | 2003-33-0029 | 765 | 1202.04 | 1201.62 | 0.49573 | -0.41821 | 34.4603 | 34.463 | 0.00035259 | 0.0027313 | 34.4603 | 34.4619 | 0.001349 | 0.0016403
2003-33-0029 | 2003-33-0029 | 408 | 1202.41 | 1201.96 | 0.44628 | -0.44861 | 34.4601 | 34.4631 | 0.00037234 | 0.003006 | 34.4601 | 34.462 | 0.0013408 | 0.0019341
2003-33-0029 | 2003-33-0029 | 1571 | 1199.52 | 1199.86 | 0.45486 | 0.34204 | 34.4601 | 34.4632 | 0.00036192 | 0.0030746 | 34.4601 | 34.4621 | 0.001446 | 0.0020065
2003-33-0029 | 2003-33-0029 | 2148 | 1200.26 | 1200.31 | 0.52302 | 0.052246 | 34.4607 | 34.4631 | 0.00038957 | 0.0024147 | 34.4607 | 34.4621 | 0.0013934 | 0.0013542
2003-33-0029 | 2003-33-0029 | 2142 | 1200.73 | 1200.62 | 0.53745 | -0.11401 | 34.4608 | 34.4631 | 0.00038676 | 0.0022697 | 34.4608 | 34.462 | 0.0013742 | 0.0012245
2003-33-0029 | 2003-33-0029 | 2198 | 1200.4 | 1200.41 | 0.53275 | 0.01123 | 34.4588 | 34.4631 | 0.00039116 | 0.004303 | 34.4588 | 34.462 | 0.0013881 | 0.0032463
Create Fit Sheet