## File List
Number of Files= |  | 3
Pair # | Primary File | Secondary File | First Row in Main | Last Row in Main | Comparison
1 | 2003-34-0040 | 2003-34-0040 | 12 | 13 | 2003-34-0040 & 2003-34-0040
2 | 2003-34-0044 | 2003-34-0044 | 15 | 16 | 2003-34-0044 & 2003-34-0044
3 | 2003-34-0057 | 2003-34-0057 | 18 | 19 | 2003-34-0057 & 2003-34-0057

## (Sal0 - Sal_bot)
Calculation of Linear Least Squares Fit For
(Sal0 - Sal_bot)
1
Fit Equation: Diff = m * Prop + b
where: Diff =Diff (Sal0 - Sal_bot), Prop=Pressure
Coefficients |  |  |  | Error Estimates |  |  |  | Regression Line Limits
| Value | Std Err. |  | Coeff of Determination |  | 1 |  | X | CALC Y
m= | 5.5211e-06 | 0 |  | Std Dev of Resid |  | 0 |  | 169.958 | -0.00085449
b= | -0.0017928 | 0 |  | Resid Sum of Squares |  | 0 |  | 339.237 | 8.0109e-05
# of Values Extracted = |  |  | 6
# of Values Used in Fit = |  |  | 2
File | Use | Pressure | Sal0 | Sal0 | Diff (Sal0 - Sal_bot) |  |  |  | Fit vs. | Pressure
Pair # | in Fit? | Average | Average | Std Dev | Measured | Fit | Resid |  | X | Y
1 | NO | 63.3331 | 31.2029 | 0.0053307 | 0.051308 | -0.0014432 | -0.052751 |  | 169.958 | -0.00085449
1 | NO | 23.1948 | 30.4685 | 0.005179 | 0.026142 | -0.0016648 | -0.027807 |  | 339.237 | 8.0109e-05
2 | YES | 169.958 | 32.0117 | 0.0008659 | -0.00085449 | -0.00085449 | 0
2 | NO | 74.9125 | 31.3247 | 0.001253 | -0.013739 | -0.0013792 | 0.012359 |  |  | -0.00038719
3 | YES | 339.237 | 32.6058 | 0.0003529 | 8.0109e-05 | 8.0109e-05 | 0
3 | NO | 105.372 | 32.1202 | 0.00086061 | 0.0072403 | -0.0012111 | -0.0084514
NO
NO
YES
NO
YES
NO
FIT vs. Pressure
FIT vs. Sal0
FIT vs. File Pair #
MAKE/UPDATE CHART
CREATE CAL CTRL
INCLUDE/EXCLUDE

## (Sal1 - Sal_bot)
Calculation of Linear Least Squares Fit For
(Sal1 - Sal_bot)
1
Fit Equation: Diff = m * Prop + b
where: Diff =Diff (Sal1 - Sal_bot), Prop=Pressure
Coefficients |  |  |  | Error Estimates |  |  |  | Regression Line Limits
| Value | Std Err. |  | Coeff of Determination |  | 1 |  | X | CALC Y
m= | 7.6058e-06 | 0 |  | Std Dev of Resid |  | 0 |  | 169.958 | -0.022238
b= | -0.02353 | 0 |  | Resid Sum of Squares |  | 0 |  | 339.237 | -0.02095
# of Values Extracted = |  |  | 6
# of Values Used in Fit = |  |  | 2
File | Use | Pressure | Sal1 | Sal1 | Diff (Sal1 - Sal_bot) |  |  |  | Fit vs. | Pressure
Pair # | in Fit? | Average | Average | Std Dev | Measured | Fit | Resid |  | X | Y
1 | NO | 63.3331 | 31.1831 | 0.004233 | 0.031523 | -0.023049 | -0.054572 |  | 169.958 | -0.022238
1 | NO | 23.1948 | 30.4568 | 0.0040545 | 0.014353 | -0.023354 | -0.037707 |  | 339.237 | -0.02095
2 | YES | 169.958 | 31.9904 | 0.0015331 | -0.022238 | -0.022238 | 0
2 | NO | 74.9125 | 31.3026 | 0.0015343 | -0.035761 | -0.022961 | 0.0128 |  |  | -0.021594
3 | YES | 339.237 | 32.5848 | 0.0012459 | -0.02095 | -0.02095 | 0
3 | NO | 105.372 | 32.0983 | 0.00123 | -0.014717 | -0.022729 | -0.0080119
NO
NO
YES
NO
YES
NO
FIT vs. Pressure
FIT vs. Sal1
FIT vs. File Pair #
MAKE/UPDATE CHART
CREATE CAL CTRL
INCLUDE/EXCLUDE

## Main
# Channels= | 3
| Primary | Secondary |  | Comparison Name
Ref | Pressure | Pressure |  | Pressure - Pressure
Comp 1 | Sal_bot | Sal0 |  | Sal0 - Sal_bot
Comp 2 | Sal_bot | Sal1 |  | Sal1 - Sal_bot
Average Size: | 2
|  |  | Primary | Secondary | Secondary |  | Primary | Secondary | Secondary |  | Primary | Secondary | Secondary
Primary | Secondary | Secondary | Pressure | Pressure | Pressure | (S-P) | Sal_bot | Sal0 | Sal0 | (S-P) | Sal_bot | Sal1 | Sal1 | (S-P)
File Name | File Name | Count | Value | Avg | Std Dev | Diff | Value | Avg | Std Dev | Diff | Value | Avg | Std Dev | Diff
2003-34-0040 | 2003-34-0040 | 121 | 63.333 | 63.3331 | 0.024209 | 0.00011444 | 31.1516 | 31.2029 | 0.0053307 | 0.051308 | 31.1516 | 31.1831 | 0.004233 | 0.031523
2003-34-0040 | 2003-34-0040 | 121 | 23.195 | 23.1948 | 0.02898 | -0.00018883 | 30.4424 | 30.4685 | 0.005179 | 0.026142 | 30.4424 | 30.4568 | 0.0040545 | 0.014353
2003-34-0044 | 2003-34-0044 | 121 | 169.958 | 169.958 | 0.026457 | 0.00022888 | 32.0126 | 32.0117 | 0.0008659 | -0.00085449 | 32.0126 | 31.9904 | 0.0015331 | -0.022238
2003-34-0044 | 2003-34-0044 | 121 | 74.912 | 74.9125 | 0.024558 | 0.00048065 | 31.3384 | 31.3247 | 0.001253 | -0.013739 | 31.3384 | 31.3026 | 0.0015343 | -0.035761
2003-34-0057 | 2003-34-0057 | 121 | 339.237 | 339.237 | 0.030208 | -0.00027466 | 32.6057 | 32.6058 | 0.0003529 | 8.0109e-05 | 32.6057 | 32.5848 | 0.0012459 | -0.02095
2003-34-0057 | 2003-34-0057 | 121 | 105.372 | 105.372 | 0.028348 | -0.00013733 | 32.113 | 32.1202 | 0.00086061 | 0.0072403 | 32.113 | 32.0983 | 0.00123 | -0.014717
Create Fit Sheet