## File List
Number of Files= |  | 9
Pair # | Primary File | Secondary File | First Row in Main | Last Row in Main | Comparison
1 | 2003-39-0004 | 2003-39-0004 | 12 | 13 | 2003-39-0004 & 2003-39-0004
2 | 2003-39-0013 | 2003-39-0013 | 15 | 15 | 2003-39-0013 & 2003-39-0013
3 | 2003-39-0015 | 2003-39-0015 | 17 | 17 | 2003-39-0015 & 2003-39-0015
4 | 2003-39-0016 | 2003-39-0016 | 19 | 19 | 2003-39-0016 & 2003-39-0016
5 | 2003-39-0018 | 2003-39-0018 | 21 | 21 | 2003-39-0018 & 2003-39-0018
6 | 2003-39-0022 | 2003-39-0022 | 23 | 24 | 2003-39-0022 & 2003-39-0022
7 | 2003-39-0043 | 2003-39-0043 | 26 | 27 | 2003-39-0043 & 2003-39-0043
8 | 2003-39-0088 | 2003-39-0088 | 29 | 29 | 2003-39-0088 & 2003-39-0088
9 | 2003-39-0091 | 2003-39-0091 | 31 | 31 | 2003-39-0091 & 2003-39-0091

## (Sal0 - sal_bot)
Calculation of Linear Least Squares Fit For
(Sal0 - sal_bot)
1
Fit Equation: Diff = m * Prop + b
where: Diff =Diff (Sal0 - sal_bot), Prop=Pressure
Coefficients |  |  |  | Error Estimates |  |  |  | Regression Line Limits
| Value | Std Err. |  | Coeff of Determination |  | 0.12932 |  | X | CALC Y
m= | -2.5619e-06 | 2.7138e-06 |  | Std Dev of Resid |  | 0.00080236 |  | 131.317 | 0.0010714
b= | 0.0014078 | 0.00074014 |  | Resid Sum of Squares |  | 3.8627e-06 |  | 439.613 | 0.00028158
# of Values Extracted = |  |  | 12
# of Values Used in Fit = |  |  | 8
File | Use | Pressure | Sal0 | Sal0 | Diff (Sal0 - sal_bot) |  |  |  | Fit vs. | Pressure
Pair # | in Fit? | Average | Average | Std Dev | Measured | Fit | Resid |  | X | Y
1 | YES | 439.613 | 29.0118 | 0.0002061 | 0.00023651 | 0.00028158 | 4.5065e-05 |  | 439.613 | 0.00023651
1 | YES | 400.202 | 29.0123 | 0.00022756 | 0.00076294 | 0.00038254 | -0.0003804 |  | 400.202 | 0.00076294
2 | YES | 234.666 | 27.5963 | 0.00019314 | 0.00045013 | 0.00080662 | 0.00035649 |  | 234.666 | 0.00045013
3 | YES | 249.819 | 30.2388 | 0.00020917 | -0.00068665 | 0.0007678 | 0.0014544 |  | 249.819 | -0.00068665
4 | YES | 131.317 | 28.4855 | 0.00020282 | 0.0011196 | 0.0010714 | -4.8224e-05 |  | 131.317 | 0.0011196
5 | YES | 146.378 | 28.5983 | 0.00036725 | 0.00078964 | 0.0010328 | 0.00024316 |  | 146.378 | 0.00078964
6 | NO | 85.2435 | 29.3517 | 0.0031568 | -0.0030079 | 0.0011894 | 0.0041973 |  | 213.829 | 0.0016041
6 | NO | 74.9932 | 29.3556 | 0.00022079 | 0.00070763 | 0.0012157 | 0.00050805 |  | 199.398 | 0.0018234
7 | YES | 213.829 | 30.3172 | 0.00023428 | 0.0016041 | 0.00086 | -0.00074408
7 | YES | 199.398 | 30.3037 | 0.00043958 | 0.0018234 | 0.00089697 | -0.00092646
8 | NO | 50.1942 | 30.6866 | 0.0090386 | -0.026333 | 0.0012792 | 0.027612
9 | NO | 78.3147 | 29.5613 | 0.0040962 | 0.02302 | 0.0012072 | -0.021813
0.00076246
YES
YES
YES
YES
YES
YES
NO
NO
YES
YES
NO
NO
FIT vs. Pressure
FIT vs. Sal0
FIT vs. File Pair #
MAKE/UPDATE CHART
CREATE CAL CTRL
INCLUDE/EXCLUDE

## (Sal1 - sal_bot)
Calculation of Linear Least Squares Fit For
(Sal1 - sal_bot)
1
Fit Equation: Diff = m * Prop + b
where: Diff =Diff (Sal1 - sal_bot), Prop=Pressure
Coefficients |  |  |  | Error Estimates |  |  |  | Regression Line Limits
| Value | Std Err. |  | Coeff of Determination |  | 0.54237 |  | X | CALC Y
m= | -2.809e-05 | 1.0534e-05 |  | Std Dev of Resid |  | 0.0031143 |  | 131.317 | 0.004226
b= | 0.0079146 | 0.0028728 |  | Resid Sum of Squares |  | 5.8193e-05 |  | 439.613 | -0.0044339
# of Values Extracted = |  |  | 12
# of Values Used in Fit = |  |  | 8
File | Use | Pressure | Sal1 | Sal1 | Diff (Sal1 - sal_bot) |  |  |  | Fit vs. | Pressure
Pair # | in Fit? | Average | Average | Std Dev | Measured | Fit | Resid |  | X | Y
1 | YES | 439.613 | 29.007 | 0.001308 | -0.0046253 | -0.0044339 | 0.00019138 |  | 439.613 | -0.0046253
1 | YES | 400.202 | 29.0075 | 0.0012427 | -0.0040359 | -0.0033269 | 0.00070905 |  | 400.202 | -0.0040359
2 | YES | 234.666 | 27.5948 | 0.00059062 | -0.0010815 | 0.0013229 | 0.0024044 |  | 234.666 | -0.0010815
3 | YES | 249.819 | 30.2391 | 0.0012954 | -0.00039482 | 0.00089729 | 0.0012921 |  | 249.819 | -0.00039482
4 | YES | 131.317 | 28.4859 | 0.001248 | 0.0015011 | 0.004226 | 0.0027249 |  | 131.317 | 0.0015011
5 | YES | 146.378 | 28.5997 | 0.0012087 | 0.0021706 | 0.0038029 | 0.0016323 |  | 146.378 | 0.0021706
6 | NO | 85.2435 | 29.3557 | 0.0020598 | 0.0009594 | 0.0055201 | 0.0045607 |  | 213.829 | 0.0064983
6 | NO | 74.9932 | 29.3611 | 0.0013094 | 0.0061798 | 0.0058081 | -0.00037174 |  | 199.398 | 0.0066776
7 | YES | 213.829 | 30.3221 | 0.0011311 | 0.0064983 | 0.0019082 | -0.0045901
7 | YES | 199.398 | 30.3086 | 0.0011104 | 0.0066776 | 0.0023136 | -0.004364 |  |  | 0.00083876
8 | NO | 50.1942 | 30.6944 | 0.010554 | -0.018524 | 0.0065047 | 0.025029
9 | NO | 78.3147 | 29.5629 | 0.0047221 | 0.024588 | 0.0057148 | -0.018873
YES
YES
YES
YES
YES
YES
NO
NO
YES
YES
NO
NO
FIT vs. Pressure
FIT vs. Sal1
FIT vs. File Pair #
MAKE/UPDATE CHART
CREATE CAL CTRL
INCLUDE/EXCLUDE

## (Sal0 - sal_bot) (2)
Calculation of Linear Least Squares Fit For
(Sal0 - sal_bot)
3
Fit Equation: Diff = m * Prop + b
where: Diff =Diff (Sal0 - sal_bot), Prop=File Pair #
Coefficients |  |  |  | Error Estimates |  |  |  | Regression Line Limits
| Value | Std Err. |  | Coeff of Determination |  | 0.47842 |  | X | CALC Y
m= | 0.00022615 | 9.64e-05 |  | Std Dev of Resid |  | 0.00062101 |  | 1 | 0.00014056
b= | -8.5591e-05 | 0.00042295 |  | Resid Sum of Squares |  | 2.3139e-06 |  | 7 | 0.0014974
# of Values Extracted = |  |  | 12
# of Values Used in Fit = |  |  | 8
File | Use | Pressure | Sal0 | Sal0 | Diff (Sal0 - sal_bot) |  |  |  | Fit vs. | File Pair #
Pair # | in Fit? | Average | Average | Std Dev | Measured | Fit | Resid |  | X | Y
1 | YES | 439.613 | 29.0118 | 0.0002061 | 0.00023651 | 0.00014056 | -9.5954e-05 |  | 1 | 0.00023651
1 | YES | 400.202 | 29.0123 | 0.00022756 | 0.00076294 | 0.00014056 | -0.00062238 |  | 1 | 0.00076294
2 | YES | 234.666 | 27.5963 | 0.00019314 | 0.00045013 | 0.0003667 | -8.343e-05 |  | 2 | 0.00045013
3 | YES | 249.819 | 30.2388 | 0.00020917 | -0.00068665 | 0.00059285 | 0.0012795 |  | 3 | -0.00068665
4 | YES | 131.317 | 28.4855 | 0.00020282 | 0.0011196 | 0.000819 | -0.00030061 |  | 4 | 0.0011196
5 | YES | 146.378 | 28.5983 | 0.00036725 | 0.00078964 | 0.0010451 | 0.0002555 |  | 5 | 0.00078964
6 | NO | 85.2435 | 29.3517 | 0.0031568 | -0.0030079 | 0.0012713 | 0.0042792 |  | 7 | 0.0016041
6 | NO | 74.9932 | 29.3556 | 0.00022079 | 0.00070763 | 0.0012713 | 0.00056367 |  | 7 | 0.0018234
7 | YES | 213.829 | 30.3172 | 0.00023428 | 0.0016041 | 0.0014974 | -0.00010664
7 | YES | 199.398 | 30.3037 | 0.00043958 | 0.0018234 | 0.0014974 | -0.00032599
8 | NO | 50.1942 | 30.6866 | 0.0090386 | -0.026333 | 0.0017236 | 0.028056
9 | NO | 78.3147 | 29.5613 | 0.0040962 | 0.02302 | 0.0019497 | -0.02107
YES
YES
YES
YES
YES
YES
NO
NO
YES
YES
NO
NO
FIT vs. Pressure
FIT vs. Sal0
FIT vs. File Pair #
MAKE/UPDATE CHART
CREATE CAL CTRL
INCLUDE/EXCLUDE

## (Sal1 - sal_bot) (2)
Calculation of Linear Least Squares Fit For
(Sal1 - sal_bot)
3
Fit Equation: Diff = m * Prop + b
where: Diff =Diff (Sal1 - sal_bot), Prop=File Pair #
Coefficients |  |  |  | Error Estimates |  |  |  | Regression Line Limits
| Value | Std Err. |  | Coeff of Determination |  | 0.98007 |  | X | CALC Y
m= | 0.001733 | 0.00010088 |  | Std Dev of Resid |  | 0.00064985 |  | 1 | -0.0039269
b= | -0.0056598 | 0.00044259 |  | Resid Sum of Squares |  | 2.5338e-06 |  | 7 | 0.0064709
# of Values Extracted = |  |  | 12
# of Values Used in Fit = |  |  | 8
File | Use | Pressure | Sal1 | Sal1 | Diff (Sal1 - sal_bot) |  |  |  | Fit vs. | File Pair #
Pair # | in Fit? | Average | Average | Std Dev | Measured | Fit | Resid |  | X | Y
1 | YES | 439.613 | 29.007 | 0.001308 | -0.0046253 | -0.0039269 | 0.00069846 |  | 1 | -0.0046253
1 | YES | 400.202 | 29.0075 | 0.0012427 | -0.0040359 | -0.0039269 | 0.00010909 |  | 1 | -0.0040359
2 | YES | 234.666 | 27.5948 | 0.00059062 | -0.0010815 | -0.0021939 | -0.0011124 |  | 2 | -0.0010815
3 | YES | 249.819 | 30.2391 | 0.0012954 | -0.00039482 | -0.00046096 | -6.6138e-05 |  | 3 | -0.00039482
4 | YES | 131.317 | 28.4859 | 0.001248 | 0.0015011 | 0.001272 | -0.00022909 |  | 4 | 0.0015011
5 | YES | 146.378 | 28.5997 | 0.0012087 | 0.0021706 | 0.0030049 | 0.00083439 |  | 5 | 0.0021706
6 | NO | 85.2435 | 29.3557 | 0.0020598 | 0.0009594 | 0.0047379 | 0.0037785 |  | 7 | 0.0064983
6 | NO | 74.9932 | 29.3611 | 0.0013094 | 0.0061798 | 0.0047379 | -0.0014419 |  | 7 | 0.0066776
7 | YES | 213.829 | 30.3221 | 0.0011311 | 0.0064983 | 0.0064709 | -2.7486e-05
7 | YES | 199.398 | 30.3086 | 0.0011104 | 0.0066776 | 0.0064709 | -0.00020678
8 | NO | 50.1942 | 30.6944 | 0.010554 | -0.018524 | 0.0082038 | 0.026728
9 | NO | 78.3147 | 29.5629 | 0.0047221 | 0.024588 | 0.0099368 | -0.014651
YES
YES
YES
YES
YES
YES
NO
NO
YES
YES
NO
NO
FIT vs. Pressure
FIT vs. Sal1
FIT vs. File Pair #
MAKE/UPDATE CHART
CREATE CAL CTRL
INCLUDE/EXCLUDE

## Main
# Channels= | 3
| Primary | Secondary |  | Comparison Name
Ref | Pressure | Pressure |  | Pressure - Pressure
Comp 1 | sal_bot | Sal0 |  | Sal0 - sal_bot
Comp 2 | sal_bot | Sal1 |  | Sal1 - sal_bot
Average Size: | 1
|  |  | Primary | Secondary | Secondary |  | Primary | Secondary | Secondary |  | Primary | Secondary | Secondary
Primary | Secondary | Secondary | Pressure | Pressure | Pressure | (S-P) | sal_bot | Sal0 | Sal0 | (S-P) | sal_bot | Sal1 | Sal1 | (S-P)
File Name | File Name | Count | Value | Avg | Std Dev | Diff | Value | Avg | Std Dev | Diff | Value | Avg | Std Dev | Diff
2003-39-0004 | 2003-39-0004 | 121 | 439.613 | 439.613 | 0.021404 | -0.00024414 | 29.0116 | 29.0118 | 0.0002061 | 0.00023651 | 29.0116 | 29.007 | 0.001308 | -0.0046253
2003-39-0004 | 2003-39-0004 | 121 | 400.202 | 400.202 | 0.026887 | -6.1035e-05 | 29.0115 | 29.0123 | 0.00022756 | 0.00076294 | 29.0115 | 29.0075 | 0.0012427 | -0.0040359
2003-39-0013 | 2003-39-0013 | 121 | 234.666 | 234.666 | 0.019444 | -0.00021362 | 27.5959 | 27.5963 | 0.00019314 | 0.00045013 | 27.5959 | 27.5948 | 0.00059062 | -0.0010815
2003-39-0015 | 2003-39-0015 | 121 | 249.819 | 249.819 | 0.029351 | 0.00036621 | 30.2395 | 30.2388 | 0.00020917 | -0.00068665 | 30.2395 | 30.2391 | 0.0012954 | -0.00039482
2003-39-0016 | 2003-39-0016 | 121 | 131.317 | 131.317 | 0.022487 | -7.6294e-05 | 28.4844 | 28.4855 | 0.00020282 | 0.0011196 | 28.4844 | 28.4859 | 0.001248 | 0.0015011
2003-39-0018 | 2003-39-0018 | 121 | 146.378 | 146.378 | 0.021355 | 3.0518e-05 | 28.5975 | 28.5983 | 0.00036725 | 0.00078964 | 28.5975 | 28.5997 | 0.0012087 | 0.0021706
2003-39-0022 | 2003-39-0022 | 121 | 85.243 | 85.2435 | 0.023917 | 0.00050354 | 29.3547 | 29.3517 | 0.0031568 | -0.0030079 | 29.3547 | 29.3557 | 0.0020598 | 0.0009594
2003-39-0022 | 2003-39-0022 | 121 | 74.993 | 74.9932 | 0.024089 | 0.00020599 | 29.3549 | 29.3556 | 0.00022079 | 0.00070763 | 29.3549 | 29.3611 | 0.0013094 | 0.0061798
2003-39-0043 | 2003-39-0043 | 121 | 213.829 | 213.829 | 0.024413 | 0.00050354 | 30.3156 | 30.3172 | 0.00023428 | 0.0016041 | 30.3156 | 30.3221 | 0.0011311 | 0.0064983
2003-39-0043 | 2003-39-0043 | 121 | 199.398 | 199.398 | 0.02772 | 0.00050354 | 30.3019 | 30.3037 | 0.00043958 | 0.0018234 | 30.3019 | 30.3086 | 0.0011104 | 0.0066776
2003-39-0088 | 2003-39-0088 | 121 | 50.194 | 50.1942 | 0.023897 | 0.00016403 | 30.7129 | 30.6866 | 0.0090386 | -0.026333 | 30.7129 | 30.6944 | 0.010554 | -0.018524
2003-39-0091 | 2003-39-0091 | 121 | 78.315 | 78.3147 | 0.027114 | -0.00032043 | 29.5383 | 29.5613 | 0.0040962 | 0.02302 | 29.5383 | 29.5629 | 0.0047221 | 0.024588
Create Fit Sheet