## File List
Number of Files= |  | 1
Pair # | Primary File | Secondary File | First Row in Main | Last Row in Main | Comparison
1 | 2004-04-0018 | 2004-04-0018 | 11 | 27 | 2004-04-0018 & 2004-04-0018

## (DOX-CTD - DOX-BOT)
Calculation of Linear Least Squares Fit For
(DOX-CTD - DOX-BOT)
1
Fit Equation: Diff = m * Prop + b
where: Diff =Diff (DOX-CTD - DOX-BOT), Prop=Pressure
Coefficients |  |  |  | Error Estimates |  |  |  | Regression Line Limits
| Value | Std Err. |  | Coeff of Determination |  | 0.78713 |  | X | CALC Y
m= | 0.00060636 | 8.4274e-05 |  | Std Dev of Resid |  | 0.046025 |  | 2.2068 | -0.39142
b= | -0.39276 | 0.015654 |  | Resid Sum of Squares |  | 0.029656 |  | 521.159 | -0.076753
# of Values Extracted = |  |  | 17
# of Values Used in Fit = |  |  | 16
File | Use | Pressure | DOX-CTD | DOX-CTD | Diff (DOX-CTD - DOX-BOT) |  |  |  | Fit vs. | Pressure
Pair # | in Fit? | Average | Average | Std Dev | Measured | Fit | Resid |  | X | Y
1 | YES | 521.159 | 0.63365 | 0.0016669 | -0.14335 | -0.076753 | 0.066594 |  | 521.159 | -0.14335
1 | YES | 299.852 | 1.7983 | 0.0027875 | -0.24068 | -0.21094 | 0.029734 |  | 299.852 | -0.24068
1 | YES | 250.674 | 2.0613 | 0.0017216 | -0.22369 | -0.24076 | -0.01707 |  | 250.674 | -0.22369
1 | YES | 201.746 | 2.3418 | 0.0015881 | -0.21119 | -0.27043 | -0.059242 |  | 201.746 | -0.21119
1 | YES | 174.561 | 2.4937 | 0.0012874 | -0.23429 | -0.28692 | -0.052626 |  | 174.561 | -0.23429
1 | YES | 150.047 | 2.759 | 0.0017435 | -0.21404 | -0.30178 | -0.087739 |  | 150.047 | -0.21404
1 | YES | 125.627 | 3.2618 | 0.0014491 | -0.29218 | -0.31659 | -0.024405 |  | 125.627 | -0.29218
1 | YES | 99.7707 | 3.9192 | 0.0048959 | -0.27979 | -0.33227 | -0.05248 |  | 99.7707 | -0.27979
1 | YES | 74.4563 | 4.6827 | 0.0014429 | -0.34531 | -0.34761 | -0.0023076 |  | 74.4563 | -0.34531
1 | NO | 59.9369 | 5.4094 | 0.0078216 | -0.47659 | -0.35642 | 0.12018 |  | 32.3043 | -0.4044
1 | YES | 32.3043 | 6.1976 | 0.0017817 | -0.4044 | -0.37317 | 0.031223 |  | 27.6596 | -0.3971
1 | YES | 27.6596 | 6.2249 | 0.0027519 | -0.3971 | -0.37599 | 0.021109 |  | 22.7673 | -0.40245
1 | YES | 22.7673 | 6.2546 | 0.0056252 | -0.40245 | -0.37896 | 0.023494 |  | 17.0306 | -0.43714
1 | YES | 17.0306 | 6.2899 | 0.0039419 | -0.43714 | -0.38244 | 0.054706 |  | 10.104 | -0.4094
1 | YES | 10.104 | 6.3586 | 0.0020062 | -0.4094 | -0.38664 | 0.022762 |  | 5.2389 | -0.40374
1 | YES | 5.2389 | 6.3523 | 0.002959 | -0.40374 | -0.38959 | 0.014159 |  | 2.2068 | -0.42351
1 | YES | 2.2068 | 6.3535 | 0.0023985 | -0.42351 | -0.39142 | 0.032088
YES
YES
YES
YES
YES
YES
YES
YES
YES
NO
YES
YES
YES
YES
YES
YES
YES
FIT vs. Pressure
FIT vs. DOX-CTD
FIT vs. File Pair #
MAKE/UPDATE CHART
CREATE CAL CTRL
INCLUDE/EXCLUDE

## (DOX-CTD - DOX-BOT) (2)
Calculation of Linear Least Squares Fit For
(DOX-CTD - DOX-BOT)
2
Fit Equation: Diff = m * Prop + b
where: Diff =Diff (DOX-CTD - DOX-BOT), Prop=DOX-CTD
Coefficients |  |  |  | Error Estimates |  |  |  | Regression Line Limits
| Value | Std Err. |  | Coeff of Determination |  | 0.96414 |  | X | CALC Y
m= | -0.046078 | 0.0023749 |  | Std Dev of Resid |  | 0.01889 |  | 0.63365 | -0.14981
b= | -0.12061 | 0.011141 |  | Resid Sum of Squares |  | 0.0049955 |  | 6.3586 | -0.4136
# of Values Extracted = |  |  | 17
# of Values Used in Fit = |  |  | 16
File | Use | Pressure | DOX-CTD | DOX-CTD | Diff (DOX-CTD - DOX-BOT) |  |  |  | Fit vs. | DOX-CTD
Pair # | in Fit? | Average | Average | Std Dev | Measured | Fit | Resid |  | X | Y
1 | YES | 521.159 | 0.63365 | 0.0016669 | -0.14335 | -0.14981 | -0.0064597 |  | 0.63365 | -0.14335
1 | YES | 299.852 | 1.7983 | 0.0027875 | -0.24068 | -0.20347 | 0.037206 |  | 1.7983 | -0.24068
1 | YES | 250.674 | 2.0613 | 0.0017216 | -0.22369 | -0.21559 | 0.0081038 |  | 2.0613 | -0.22369
1 | YES | 201.746 | 2.3418 | 0.0015881 | -0.21119 | -0.22852 | -0.017325 |  | 2.3418 | -0.21119
1 | YES | 174.561 | 2.4937 | 0.0012874 | -0.23429 | -0.23551 | -0.0012253 |  | 2.4937 | -0.23429
1 | YES | 150.047 | 2.759 | 0.0017435 | -0.21404 | -0.24774 | -0.033696 |  | 2.759 | -0.21404
1 | YES | 125.627 | 3.2618 | 0.0014491 | -0.29218 | -0.27091 | 0.021275 |  | 3.2618 | -0.29218
1 | YES | 99.7707 | 3.9192 | 0.0048959 | -0.27979 | -0.3012 | -0.021413 |  | 3.9192 | -0.27979
1 | YES | 74.4563 | 4.6827 | 0.0014429 | -0.34531 | -0.33638 | 0.008929 |  | 4.6827 | -0.34531
1 | NO | 59.9369 | 5.4094 | 0.0078216 | -0.47659 | -0.36986 | 0.10673 |  | 6.1976 | -0.4044
1 | YES | 32.3043 | 6.1976 | 0.0017817 | -0.4044 | -0.40618 | -0.001785 |  | 6.2249 | -0.3971
1 | YES | 27.6596 | 6.2249 | 0.0027519 | -0.3971 | -0.40744 | -0.010341 |  | 6.2546 | -0.40245
1 | YES | 22.7673 | 6.2546 | 0.0056252 | -0.40245 | -0.40881 | -0.0063551 |  | 6.2899 | -0.43714
1 | YES | 17.0306 | 6.2899 | 0.0039419 | -0.43714 | -0.41043 | 0.026708 |  | 6.3586 | -0.4094
1 | YES | 10.104 | 6.3586 | 0.0020062 | -0.4094 | -0.4136 | -0.0042035 |  | 6.3523 | -0.40374
1 | YES | 5.2389 | 6.3523 | 0.002959 | -0.40374 | -0.41331 | -0.0095644 |  | 6.3535 | -0.42351
1 | YES | 2.2068 | 6.3535 | 0.0023985 | -0.42351 | -0.41337 | 0.010147
-0.31639
YES
YES
YES
YES
YES
YES
YES
YES
YES
NO
YES
YES
YES
YES
YES
YES
YES
FIT vs. Pressure
FIT vs. DOX-CTD
FIT vs. File Pair #
MAKE/UPDATE CHART
CREATE CAL CTRL
INCLUDE/EXCLUDE

## Main
# Channels= | 2
| Primary | Secondary |  | Comparison Name
Ref | Pressure | Pressure |  | Pressure - Pressure
Comp 1 | DOX-BOT | DOX-CTD |  | DOX-CTD - DOX-BOT
Average Size: | 2
|  |  | Primary | Secondary | Secondary |  | Primary | Secondary | Secondary
Primary | Secondary | Secondary | Pressure | Pressure | Pressure | (S-P) | DOX-BOT | DOX-CTD | DOX-CTD | (S-P)
File Name | File Name | Count | Value | Avg | Std Dev | Diff | Value | Avg | Std Dev | Diff
2004-04-0018 | 2004-04-0018 | 121 | 520 | 521.159 | 0.11469 | 1.1586 | 0.777 | 0.63365 | 0.0016669 | -0.14335
2004-04-0018 | 2004-04-0018 | 121 | 299 | 299.852 | 0.34288 | 0.85214 | 2.039 | 1.7983 | 0.0027875 | -0.24068
2004-04-0018 | 2004-04-0018 | 121 | 250 | 250.674 | 0.10761 | 0.67426 | 2.285 | 2.0613 | 0.0017216 | -0.22369
2004-04-0018 | 2004-04-0018 | 121 | 201 | 201.746 | 0.21301 | 0.7462 | 2.553 | 2.3418 | 0.0015881 | -0.21119
2004-04-0018 | 2004-04-0018 | 121 | 173 | 174.561 | 0.29519 | 1.5615 | 2.728 | 2.4937 | 0.0012874 | -0.23429
2004-04-0018 | 2004-04-0018 | 121 | 150 | 150.047 | 0.1838 | 0.046906 | 2.973 | 2.759 | 0.0017435 | -0.21404
2004-04-0018 | 2004-04-0018 | 121 | 125 | 125.627 | 0.20283 | 0.62654 | 3.554 | 3.2618 | 0.0014491 | -0.29218
2004-04-0018 | 2004-04-0018 | 121 | 99 | 99.7707 | 0.31595 | 0.77071 | 4.199 | 3.9192 | 0.0048959 | -0.27979
2004-04-0018 | 2004-04-0018 | 91 | 73 | 74.4563 | 0.2763 | 1.4563 | 5.028 | 4.6827 | 0.0014429 | -0.34531
2004-04-0018 | 2004-04-0018 | 121 | 60 | 59.9369 | 0.38374 | -0.063126 | 5.886 | 5.4094 | 0.0078216 | -0.47659
2004-04-0018 | 2004-04-0018 | 121 | 32 | 32.3043 | 0.16999 | 0.30435 | 6.602 | 6.1976 | 0.0017817 | -0.4044
2004-04-0018 | 2004-04-0018 | 121 | 27 | 27.6596 | 0.20319 | 0.65964 | 6.622 | 6.2249 | 0.0027519 | -0.3971
2004-04-0018 | 2004-04-0018 | 242 | 22 | 22.7673 | 0.53228 | 0.76732 | 6.657 | 6.2546 | 0.0056252 | -0.40245
2004-04-0018 | 2004-04-0018 | 121 | 16 | 17.0306 | 0.20641 | 1.0307 | 6.727 | 6.2899 | 0.0039419 | -0.43714
2004-04-0018 | 2004-04-0018 | 121 | 10 | 10.104 | 0.072795 | 0.10395 | 6.768 | 6.3586 | 0.0020062 | -0.4094
2004-04-0018 | 2004-04-0018 | 242 | 5 | 5.2389 | 0.49226 | 0.2389 | 6.756 | 6.3523 | 0.002959 | -0.40374
2004-04-0018 | 2004-04-0018 | 242 | 1 | 2.2068 | 0.097996 | 1.2068 | 6.777 | 6.3535 | 0.0023985 | -0.42351
Create Fit Sheet