## File List
Number of Files= |  | 1
Pair # | Primary File | Secondary File | First Row in Main | Last Row in Main | Comparison
1 | 2004-04-0018 | 2004-04-0018 | 11 | 27 | 2004-04-0018 & 2004-04-0018

## (DOX_CTD - DOX_BOT)
Calculation of Linear Least Squares Fit For
(DOX_CTD - DOX_BOT)
1
Fit Equation: Diff = m * Prop + b
where: Diff =Diff (DOX_CTD - DOX_BOT), Prop=Pressure
Coefficients |  |  |  | Error Estimates |  |  |  | Regression Line Limits
| Value | Std Err. |  | Coeff of Determination |  | 0.34551 |  | X | CALC Y
m= | -9.3972e-05 | 3.4567e-05 |  | Std Dev of Resid |  | 0.018878 |  | 2.2068 | -0.052215
b= | -0.052008 | 0.006421 |  | Resid Sum of Squares |  | 0.0049893 |  | 521.159 | -0.10098
# of Values Extracted = |  |  | 17
# of Values Used in Fit = |  |  | 16
File | Use | Pressure | DOX_CTD | DOX_CTD | Diff (DOX_CTD - DOX_BOT) |  |  |  | Fit vs. | Pressure
Pair # | in Fit? | Average | Average | Std Dev | Measured | Fit | Resid |  | X | Y
1 | YES | 521.159 | 0.69593 | 0.0020806 | -0.081066 | -0.10098 | -0.019916 |  | 521.159 | -0.081066
1 | YES | 299.852 | 1.9223 | 0.0028874 | -0.11672 | -0.080185 | 0.036534 |  | 299.852 | -0.11672
1 | YES | 250.674 | 2.199 | 0.0021289 | -0.085967 | -0.075564 | 0.010403 |  | 250.674 | -0.085967
1 | YES | 201.746 | 2.4938 | 0.001588 | -0.05919 | -0.070966 | -0.011776 |  | 201.746 | -0.05919
1 | YES | 174.561 | 2.6537 | 0.0012873 | -0.074289 | -0.068412 | 0.0058776 |  | 174.561 | -0.074289
1 | YES | 150.047 | 2.933 | 0.0017435 | -0.040041 | -0.066108 | -0.026067 |  | 150.047 | -0.040041
1 | YES | 125.627 | 3.4628 | 0.0014491 | -0.091182 | -0.063813 | 0.027369 |  | 125.627 | -0.091182
1 | YES | 99.7707 | 4.1544 | 0.0052215 | -0.04457 | -0.061383 | -0.016813 |  | 99.7707 | -0.04457
1 | YES | 74.4563 | 4.9579 | 0.0017549 | -0.070143 | -0.059004 | 0.011138 |  | 74.4563 | -0.070143
1 | NO | 59.9369 | 5.7231 | 0.0082199 | -0.16291 | -0.05764 | 0.10527 |  | 32.3043 | -0.049397
1 | YES | 32.3043 | 6.5526 | 0.0017817 | -0.049397 | -0.055043 | -0.0056463 |  | 27.6596 | -0.04043
1 | YES | 27.6596 | 6.5816 | 0.0031671 | -0.04043 | -0.054607 | -0.014177 |  | 22.7673 | -0.044397
1 | YES | 22.7673 | 6.6126 | 0.0057196 | -0.044397 | -0.054147 | -0.0097502 |  | 17.0306 | -0.077141
1 | YES | 17.0306 | 6.6499 | 0.0039418 | -0.077141 | -0.053608 | 0.023533 |  | 10.104 | -0.045736
1 | YES | 10.104 | 6.7223 | 0.0024111 | -0.045736 | -0.052957 | -0.0072213 |  | 5.2389 | -0.040723
1 | YES | 5.2389 | 6.7153 | 0.0030093 | -0.040723 | -0.0525 | -0.011777 |  | 2.2068 | -0.060504
1 | YES | 2.2068 | 6.7165 | 0.0024157 | -0.060504 | -0.052215 | 0.008289
-0.063843
YES
YES
YES
YES
YES
YES
YES
YES
YES
NO
YES
YES
YES
YES
YES
YES
YES
FIT vs. Pressure
FIT vs. DOX_CTD
FIT vs. File Pair #
MAKE/UPDATE CHART
CREATE CAL CTRL
INCLUDE/EXCLUDE

## (DOX_CTD - DOX_BOT) (2)
Calculation of Linear Least Squares Fit For
(DOX_CTD - DOX_BOT)
2
Fit Equation: Diff = m * Prop + b
where: Diff =Diff (DOX_CTD - DOX_BOT), Prop=DOX_CTD
Coefficients |  |  |  | Error Estimates |  |  |  | Regression Line Limits
| Value | Std Err. |  | Coeff of Determination |  | 0.35238 |  | X | CALC Y
m= | 0.0061906 | 0.002243 |  | Std Dev of Resid |  | 0.018779 |  | 0.69593 | -0.087402
b= | -0.09171 | 0.011135 |  | Resid Sum of Squares |  | 0.0049369 |  | 6.7223 | -0.050095
# of Values Extracted = |  |  | 17
# of Values Used in Fit = |  |  | 16
File | Use | Pressure | DOX_CTD | DOX_CTD | Diff (DOX_CTD - DOX_BOT) |  |  |  | Fit vs. | DOX_CTD
Pair # | in Fit? | Average | Average | Std Dev | Measured | Fit | Resid |  | X | Y
1 | YES | 521.159 | 0.69593 | 0.0020806 | -0.081066 | -0.087402 | -0.006336 |  | 0.69593 | -0.081066
1 | YES | 299.852 | 1.9223 | 0.0028874 | -0.11672 | -0.07981 | 0.036909 |  | 1.9223 | -0.11672
1 | YES | 250.674 | 2.199 | 0.0021289 | -0.085967 | -0.078097 | 0.0078701 |  | 2.199 | -0.085967
1 | YES | 201.746 | 2.4938 | 0.001588 | -0.05919 | -0.076272 | -0.017082 |  | 2.4938 | -0.05919
1 | YES | 174.561 | 2.6537 | 0.0012873 | -0.074289 | -0.075282 | -0.00099314 |  | 2.6537 | -0.074289
1 | YES | 150.047 | 2.933 | 0.0017435 | -0.040041 | -0.073554 | -0.033512 |  | 2.933 | -0.040041
1 | YES | 125.627 | 3.4628 | 0.0014491 | -0.091182 | -0.070273 | 0.020908 |  | 3.4628 | -0.091182
1 | YES | 99.7707 | 4.1544 | 0.0052215 | -0.04457 | -0.065992 | -0.021422 |  | 4.1544 | -0.04457
1 | YES | 74.4563 | 4.9579 | 0.0017549 | -0.070143 | -0.061018 | 0.0091246 |  | 4.9579 | -0.070143
1 | NO | 59.9369 | 5.7231 | 0.0082199 | -0.16291 | -0.056281 | 0.10663 |  | 6.5526 | -0.049397
1 | YES | 32.3043 | 6.5526 | 0.0017817 | -0.049397 | -0.051146 | -0.0017486 |  | 6.5816 | -0.04043
1 | YES | 27.6596 | 6.5816 | 0.0031671 | -0.04043 | -0.050966 | -0.010536 |  | 6.6126 | -0.044397
1 | YES | 22.7673 | 6.6126 | 0.0057196 | -0.044397 | -0.050774 | -0.0063773 |  | 6.6499 | -0.077141
1 | YES | 17.0306 | 6.6499 | 0.0039418 | -0.077141 | -0.050544 | 0.026597 |  | 6.7223 | -0.045736
1 | YES | 10.104 | 6.7223 | 0.0024111 | -0.045736 | -0.050095 | -0.0043595 |  | 6.7153 | -0.040723
1 | YES | 5.2389 | 6.7153 | 0.0030093 | -0.040723 | -0.050139 | -0.0094152 |  | 6.7165 | -0.060504
1 | YES | 2.2068 | 6.7165 | 0.0024157 | -0.060504 | -0.050131 | 0.010373
YES
YES
YES
YES
YES
YES
YES
YES
YES
NO
YES
YES
YES
YES
YES
YES
YES
FIT vs. Pressure
FIT vs. DOX_CTD
FIT vs. File Pair #
MAKE/UPDATE CHART
CREATE CAL CTRL
INCLUDE/EXCLUDE

## Main
# Channels= | 2
| Primary | Secondary |  | Comparison Name
Ref | Pressure | Pressure |  | Pressure - Pressure
Comp 1 | DOX_BOT | DOX_CTD |  | DOX_CTD - DOX_BOT
Average Size: | 2
|  |  | Primary | Secondary | Secondary |  | Primary | Secondary | Secondary
Primary | Secondary | Secondary | Pressure | Pressure | Pressure | (S-P) | DOX_BOT | DOX_CTD | DOX_CTD | (S-P)
File Name | File Name | Count | Value | Avg | Std Dev | Diff | Value | Avg | Std Dev | Diff
2004-04-0018 | 2004-04-0018 | 121 | 520 | 521.159 | 0.11469 | 1.1586 | 0.777 | 0.69593 | 0.0020806 | -0.081066
2004-04-0018 | 2004-04-0018 | 121 | 299 | 299.852 | 0.34288 | 0.85214 | 2.039 | 1.9223 | 0.0028874 | -0.11672
2004-04-0018 | 2004-04-0018 | 121 | 250 | 250.674 | 0.10761 | 0.67426 | 2.285 | 2.199 | 0.0021289 | -0.085967
2004-04-0018 | 2004-04-0018 | 121 | 201 | 201.746 | 0.21301 | 0.7462 | 2.553 | 2.4938 | 0.001588 | -0.05919
2004-04-0018 | 2004-04-0018 | 121 | 173 | 174.561 | 0.29519 | 1.5615 | 2.728 | 2.6537 | 0.0012873 | -0.074289
2004-04-0018 | 2004-04-0018 | 121 | 150 | 150.047 | 0.1838 | 0.046906 | 2.973 | 2.933 | 0.0017435 | -0.040041
2004-04-0018 | 2004-04-0018 | 121 | 125 | 125.627 | 0.20283 | 0.62654 | 3.554 | 3.4628 | 0.0014491 | -0.091182
2004-04-0018 | 2004-04-0018 | 121 | 99 | 99.7707 | 0.31595 | 0.77071 | 4.199 | 4.1544 | 0.0052215 | -0.04457
2004-04-0018 | 2004-04-0018 | 91 | 73 | 74.4563 | 0.2763 | 1.4563 | 5.028 | 4.9579 | 0.0017549 | -0.070143
2004-04-0018 | 2004-04-0018 | 121 | 60 | 59.9369 | 0.38374 | -0.063126 | 5.886 | 5.7231 | 0.0082199 | -0.16291
2004-04-0018 | 2004-04-0018 | 121 | 32 | 32.3043 | 0.16999 | 0.30435 | 6.602 | 6.5526 | 0.0017817 | -0.049397
2004-04-0018 | 2004-04-0018 | 121 | 27 | 27.6596 | 0.20319 | 0.65964 | 6.622 | 6.5816 | 0.0031671 | -0.04043
2004-04-0018 | 2004-04-0018 | 242 | 22 | 22.7673 | 0.53228 | 0.76732 | 6.657 | 6.6126 | 0.0057196 | -0.044397
2004-04-0018 | 2004-04-0018 | 121 | 16 | 17.0306 | 0.20641 | 1.0307 | 6.727 | 6.6499 | 0.0039418 | -0.077141
2004-04-0018 | 2004-04-0018 | 121 | 10 | 10.104 | 0.072795 | 0.10395 | 6.768 | 6.7223 | 0.0024111 | -0.045736
2004-04-0018 | 2004-04-0018 | 242 | 5 | 5.2389 | 0.49226 | 0.2389 | 6.756 | 6.7153 | 0.0030093 | -0.040723
2004-04-0018 | 2004-04-0018 | 242 | 1 | 2.2068 | 0.097996 | 1.2068 | 6.777 | 6.7165 | 0.0024157 | -0.060504
Create Fit Sheet