## File List
Number of Files= |  | 1
Pair # | Primary File | Secondary File | First Row in Main | Last Row in Main | Comparison
1 | 2004-04-0018 | 2004-04-0018 | 11 | 27 | 2004-04-0018 & 2004-04-0018

## (DOX_CTD - DOX_BOT)
Calculation of Linear Least Squares Fit For
(DOX_CTD - DOX_BOT)
1
Fit Equation: Diff = m * Prop + b
where: Diff =Diff (DOX_CTD - DOX_BOT), Prop=Pressure
Coefficients |  |  |  | Error Estimates |  |  |  | Regression Line Limits
| Value | Std Err. |  | Coeff of Determination |  | 0.046054 |  | X | CALC Y
m= | -0.00013208 | 0.00016065 |  | Std Dev of Resid |  | 0.085976 |  | 4.988 | -0.014012
b= | -0.013353 | 0.029844 |  | Resid Sum of Squares |  | 0.10349 |  | 520.036 | -0.082037
# of Values Extracted = |  |  | 17
# of Values Used in Fit = |  |  | 16
File | Use | Pressure | DOX_CTD | DOX_CTD | Diff (DOX_CTD - DOX_BOT) |  |  |  | Fit vs. | Pressure
Pair # | in Fit? | Average | Average | Std Dev | Measured | Fit | Resid |  | X | Y
1 | YES | 520.036 | 0.721 | 0 | -0.056 | -0.082037 | -0.026037 |  | 520.036 | -0.056
1 | YES | 298.989 | 1.87 | 0 | -0.169 | -0.052842 | 0.11616 |  | 298.989 | -0.169
1 | YES | 250.007 | 2.212 | 0 | -0.073 | -0.046373 | 0.026627 |  | 250.007 | -0.073
1 | YES | 201.023 | 2.514 | 0 | -0.039 | -0.039904 | -0.00090354 |  | 201.023 | -0.039
1 | YES | 173.04 | 2.679 | 0 | -0.049 | -0.036208 | 0.012792 |  | 173.04 | -0.049
1 | YES | 149.996 | 2.938 | 0 | -0.035 | -0.033164 | 0.001836 |  | 149.996 | -0.035
1 | YES | 124.991 | 3.634 | 0 | 0.08 | -0.029862 | -0.10986 |  | 124.991 | 0.08
1 | YES | 99.022 | 4.34 | 0 | 0.141 | -0.026432 | -0.16743 |  | 99.022 | 0.141
1 | YES | 73.009 | 5.163 | 0 | 0.135 | -0.022996 | -0.158 |  | 73.009 | 0.135
1 | YES | 60.005 | 5.753 | 0 | -0.133 | -0.021278 | 0.11172 |  | 60.005 | -0.133
1 | YES | 31.985 | 6.508 | 0 | -0.094 | -0.017578 | 0.076423 |  | 31.985 | -0.094
1 | YES | 26.999 | 6.563 | 0 | -0.059 | -0.016919 | 0.042081 |  | 26.999 | -0.059
1 | YES | 21.986 | 6.607 | 0 | -0.05 | -0.016257 | 0.033743 |  | 21.986 | -0.05
1 | YES | 15.991 | 6.666 | 0 | -0.061 | -0.015465 | 0.045535 |  | 15.991 | -0.061
1 | YES | 9.998 | 6.761 | 0 | -0.007 | -0.014674 | -0.0076738 |  | 9.998 | -0.007
1 | YES | 4.988 | 6.739 | 0 | -0.017 | -0.014012 | 0.0029882 |  | 4.988 | -0.017
1 | NO | 0 | 0 | 0 | -6.777 | -0.013353 | 6.7636
-0.030375
YES
YES
YES
YES
YES
YES
YES
YES
YES
YES
YES
YES
YES
YES
YES
YES
NO
FIT vs. Pressure
FIT vs. DOX_CTD
FIT vs. File Pair #
MAKE/UPDATE CHART
CREATE CAL CTRL
INCLUDE/EXCLUDE

## Main
# Channels= | 2
| Primary | Secondary |  | Comparison Name
Ref | Pressure | Pressure |  | Pressure - Pressure
Comp 1 | DOX_BOT | DOX_CTD |  | DOX_CTD - DOX_BOT
Average Size: | 2
|  |  | Primary | Secondary | Secondary |  | Primary | Secondary | Secondary
Primary | Secondary | Secondary | Pressure | Pressure | Pressure | (S-P) | DOX_BOT | DOX_CTD | DOX_CTD | (S-P)
File Name | File Name | Count | Value | Avg | Std Dev | Diff | Value | Avg | Std Dev | Diff
2004-04-0018 | 2004-04-0018 | 1 | 520 | 520.036 | 0 | 0.036011 | 0.777 | 0.721 | 0 | -0.056
2004-04-0018 | 2004-04-0018 | 1 | 299 | 298.989 | 0 | -0.010986 | 2.039 | 1.87 | 0 | -0.169
2004-04-0018 | 2004-04-0018 | 1 | 250 | 250.007 | 0 | 0.0070038 | 2.285 | 2.212 | 0 | -0.073
2004-04-0018 | 2004-04-0018 | 1 | 201 | 201.023 | 0 | 0.022995 | 2.553 | 2.514 | 0 | -0.039
2004-04-0018 | 2004-04-0018 | 1 | 173 | 173.04 | 0 | 0.039993 | 2.728 | 2.679 | 0 | -0.049
2004-04-0018 | 2004-04-0018 | 1 | 150 | 149.996 | 0 | -0.0039978 | 2.973 | 2.938 | 0 | -0.035
2004-04-0018 | 2004-04-0018 | 1 | 125 | 124.991 | 0 | -0.0090027 | 3.554 | 3.634 | 0 | 0.08
2004-04-0018 | 2004-04-0018 | 1 | 99 | 99.022 | 0 | 0.022003 | 4.199 | 4.34 | 0 | 0.141
2004-04-0018 | 2004-04-0018 | 1 | 73 | 73.009 | 0 | 0.0090027 | 5.028 | 5.163 | 0 | 0.135
2004-04-0018 | 2004-04-0018 | 1 | 60 | 60.005 | 0 | 0.0050011 | 5.886 | 5.753 | 0 | -0.133
2004-04-0018 | 2004-04-0018 | 1 | 32 | 31.985 | 0 | -0.014999 | 6.602 | 6.508 | 0 | -0.094
2004-04-0018 | 2004-04-0018 | 1 | 27 | 26.999 | 0 | -0.00099945 | 6.622 | 6.563 | 0 | -0.059
2004-04-0018 | 2004-04-0018 | 1 | 22 | 21.986 | 0 | -0.014 | 6.657 | 6.607 | 0 | -0.05
2004-04-0018 | 2004-04-0018 | 1 | 16 | 15.991 | 0 | -0.0089998 | 6.727 | 6.666 | 0 | -0.061
2004-04-0018 | 2004-04-0018 | 1 | 10 | 9.998 | 0 | -0.0019999 | 6.768 | 6.761 | 0 | -0.007
2004-04-0018 | 2004-04-0018 | 1 | 5 | 4.988 | 0 | -0.012 | 6.756 | 6.739 | 0 | -0.017
2004-04-0018 | 2004-04-0018 | 0 | 1 | 0 | 0 | -1 | 6.777 | 0 | 0 | -6.777
Create Fit Sheet