## File List
Number of Files= |  | 8
Pair # | Primary File | Secondary File | First Row in Main | Last Row in Main | Comparison
1 | 2004-04-0002 | 2004-04-0002 | 12 | 13 | 2004-04-0002 & 2004-04-0002
2 | 2004-04-0005 | 2004-04-0005 | 15 | 18 | 2004-04-0005 & 2004-04-0005
3 | 2004-04-0007 | 2004-04-0007 | 20 | 23 | 2004-04-0007 & 2004-04-0007
4 | 2004-04-0018 | 2004-04-0018 | 25 | 28 | 2004-04-0018 & 2004-04-0018
5 | 2004-04-0020 | 2004-04-0020 | 30 | 30 | 2004-04-0020 & 2004-04-0020
6 | 2004-04-0027 | 2004-04-0027 | 32 | 33 | 2004-04-0027 & 2004-04-0027
7 | 2004-04-0029 | 2004-04-0029 | 35 | 36 | 2004-04-0029 & 2004-04-0029
8 | 2004-04-0051 | 2004-04-0051 | 38 | 39 | 2004-04-0051 & 2004-04-0051

## (Sal0 - Sal_Bot)
Calculation of Linear Least Squares Fit For
(Sal0 - Sal_Bot)
1
Fit Equation: Diff = m * Prop + b
where: Diff =Diff (Sal0 - Sal_Bot), Prop=Pressure
Coefficients |  |  |  | Error Estimates |  |  |  | Regression Line Limits
| Value | Std Err. |  | Coeff of Determination |  | 0.0035441 |  | X | CALC Y
m= | -2.8716e-07 | 3.4048e-06 |  | Std Dev of Resid |  | 0.00070495 |  | 250.674 | 0.00045994
b= | 0.00053192 | 0.0013011 |  | Resid Sum of Squares |  | 9.9392e-07 |  | 521.159 | 0.00038226
# of Values Extracted = |  |  | 21
# of Values Used in Fit = |  |  | 4
File | Use | Pressure | Sal0 | Sal0 | Diff (Sal0 - Sal_Bot) |  |  |  | Fit vs. | Pressure
Pair # | in Fit? | Average | Average | Std Dev | Measured | Fit | Resid |  | X | Y
1 | NO | 100.915 | 30.9824 | 0.00058987 | 0.0020046 | 0.00050294 | -0.0015017 |  | 399.638 | -0.00042725
1 | NO | 75.6997 | 30.0788 | 0.00048719 | -0.033121 | 0.00051018 | 0.033631 |  | 521.159 | 0.00078964
2 | YES | 399.638 | 34.0234 | 0.00077816 | -0.00042725 | 0.00041716 | 0.0008444 |  | 299.852 | 0.00076294
2 | NO | 299.965 | 33.9694 | 0.00060137 | 0.067509 | 0.00044578 | -0.067063 |  | 250.674 | 0.00057983
2 | NO | 252.36 | 33.91 | 0.0023376 | 0.075367 | 0.00045945 | -0.074908
2 | NO | 200.833 | 33.7506 | 0.0011498 | 0.11023 | 0.00047425 | -0.10976 |  |  | 0.00042629
3 | NO | 193.909 | 33.6725 | 0.00036101 | -0.0038109 | 0.00047624 | 0.0042871
3 | NO | 174.759 | 33.6455 | 0.00044548 | 0.00051498 | 0.00048174 | -3.3248e-05
3 | NO | 150.401 | 33.4764 | 0.0018221 | 0.0042572 | 0.00048873 | -0.0037685
3 | NO | 123.786 | 33.1846 | 0.00074203 | -0.0039291 | 0.00049637 | 0.0044255
4 | YES | 521.159 | 34.1103 | 0.00034321 | 0.00078964 | 0.00038226 | -0.00040738
4 | YES | 299.852 | 33.9868 | 0.00032574 | 0.00076294 | 0.00044581 | -0.00031713
4 | YES | 250.674 | 33.9337 | 0.00032068 | 0.00057983 | 0.00045994 | -0.0001199
4 | NO | 201.746 | 33.8319 | 0.00024059 | -0.0048904 | 0.00047399 | 0.0053644
5 | NO | 195.581 | 33.8223 | 0.001016 | 0.0082283 | 0.00047576 | -0.0077525
6 | NO | 199.153 | 33.7957 | 0.0028844 | 0.016502 | 0.00047473 | -0.016028
6 | NO | 196.481 | 33.7857 | 0.0053856 | 0.016506 | 0.0004755 | -0.016031
7 | NO | 143.417 | 33.5207 | 0.00044287 | 0.0017319 | 0.00049074 | -0.0012411
7 | NO | 125.553 | 33.4461 | 0.0019358 | 0.002533 | 0.00049587 | -0.0020371
8 | NO | 262.825 | 30.978 | 0.0012094 | 0.0028076 | 0.00045645 | -0.0023512
8 | NO | 200.663 | 30.7989 | 0.00025161 | -0.00022316 | 0.0004743 | 0.00069746
NO
NO
YES
NO
NO
NO
NO
NO
NO
NO
YES
YES
YES
NO
NO
NO
NO
NO
NO
NO
NO
FIT vs. Pressure
FIT vs. Sal0
FIT vs. File Pair #
MAKE/UPDATE CHART
CREATE CAL CTRL
INCLUDE/EXCLUDE

## (Sal1 - Sal_Bot)
Calculation of Linear Least Squares Fit For
(Sal1 - Sal_Bot)
1
Fit Equation: Diff = m * Prop + b
where: Diff =Diff (Sal1 - Sal_Bot), Prop=Pressure
Coefficients |  |  |  | Error Estimates |  |  |  | Regression Line Limits
| Value | Std Err. |  | Coeff of Determination |  | 0.26565 |  | X | CALC Y
m= | 4.8063e-06 | 4.6136e-06 |  | Std Dev of Resid |  | 0.0010489 |  | 250.674 | 0.0011835
b= | -2.1305e-05 | 0.0016675 |  | Resid Sum of Squares |  | 3.3007e-06 |  | 521.159 | 0.0024835
# of Values Extracted = |  |  | 21
# of Values Used in Fit = |  |  | 5
File | Use | Pressure | Sal1 | Sal1 | Diff (Sal1 - Sal_Bot) |  |  |  | Fit vs. | Pressure
Pair # | in Fit? | Average | Average | Std Dev | Measured | Fit | Resid |  | X | Y
1 | NO | 100.915 | 30.9827 | 0.0011951 | 0.0023422 | 0.00046372 | -0.0018785 |  | 399.638 | 0.001545
1 | NO | 75.6997 | 30.079 | 0.0010888 | -0.03294 | 0.00034253 | 0.033282 |  | 521.159 | 0.0029144
2 | YES | 399.638 | 34.0253 | 0.0013487 | 0.001545 | 0.0018995 | 0.00035452 |  | 299.852 | 7.2479e-05
2 | NO | 299.965 | 33.9715 | 0.0012643 | 0.069576 | 0.0014204 | -0.068156 |  | 250.674 | 0.0022469
2 | NO | 252.36 | 33.9113 | 0.0025518 | 0.076698 | 0.0011916 | -0.075507 |  | 262.825 | 0.0014496
2 | NO | 200.833 | 33.7527 | 0.0011061 | 0.11228 | 0.00094396 | -0.11133
3 | NO | 193.909 | 33.674 | 0.0013343 | -0.0022812 | 0.00091068 | 0.0031919 |  |  | 0.0016457
3 | NO | 174.759 | 33.6468 | 0.0012274 | 0.0017815 | 0.00081864 | -0.00096282
3 | NO | 150.401 | 33.4772 | 0.0033063 | 0.0050583 | 0.00070157 | -0.0043567
3 | NO | 123.786 | 33.186 | 0.0012869 | -0.0024757 | 0.00057365 | 0.0030494
4 | YES | 521.159 | 34.1124 | 0.0012238 | 0.0029144 | 0.0024835 | -0.00043089
4 | YES | 299.852 | 33.9861 | 0.0011993 | 7.2479e-05 | 0.0014199 | 0.0013474
4 | YES | 250.674 | 33.9353 | 0.0010956 | 0.0022469 | 0.0011835 | -0.0010634
4 | NO | 201.746 | 33.8333 | 0.0012326 | -0.0034676 | 0.00094835 | 0.0044159
5 | NO | 195.581 | 33.823 | 0.0017464 | 0.0088806 | 0.00091871 | -0.0079619
6 | NO | 199.153 | 33.7933 | 0.0031601 | 0.014099 | 0.00093588 | -0.013163
6 | NO | 196.481 | 33.7847 | 0.0057729 | 0.015495 | 0.00092304 | -0.014572
7 | NO | 143.417 | 33.5196 | 0.0014102 | 0.00057602 | 0.000668 | 9.198e-05
7 | NO | 125.553 | 33.4445 | 0.002386 | 0.00086212 | 0.00058214 | -0.00027998
8 | YES | 262.825 | 30.9767 | 0.0011519 | 0.0014496 | 0.0012419 | -0.00020767
8 | NO | 200.663 | 30.7979 | 0.001145 | -0.0011845 | 0.00094314 | 0.0021276
NO
NO
YES
NO
NO
NO
NO
NO
NO
NO
YES
YES
YES
NO
NO
NO
NO
NO
NO
YES
NO
FIT vs. Pressure
FIT vs. Sal1
FIT vs. File Pair #
MAKE/UPDATE CHART
CREATE CAL CTRL
INCLUDE/EXCLUDE

## (Sal0 - Sal_Bot) (2)
Calculation of Linear Least Squares Fit For
(Sal0 - Sal_Bot)
3
Fit Equation: Diff = m * Prop + b
where: Diff =Diff (Sal0 - Sal_Bot), Prop=File Pair #
Coefficients |  |  |  | Error Estimates |  |  |  | Regression Line Limits
| Value | Std Err. |  | Coeff of Determination |  | 0.99456 |  | X | CALC Y
m= | 0.00053541 | 2.2862e-05 |  | Std Dev of Resid |  | 0.00010017 |  | 2 | -0.00038242
b= | -0.0014532 | 0.00011012 |  | Resid Sum of Squares |  | 3.0105e-08 |  | 8 | 0.00283
# of Values Extracted = |  |  | 21
# of Values Used in Fit = |  |  | 5
File | Use | Pressure | Sal0 | Sal0 | Diff (Sal0 - Sal_Bot) |  |  |  | Fit vs. | File Pair #
Pair # | in Fit? | Average | Average | Std Dev | Measured | Fit | Resid |  | X | Y
1 | NO | 100.915 | 30.9824 | 0.00058987 | 0.0020046 | -0.00091783 | -0.0029225 |  | 2 | -0.00042725
1 | NO | 75.6997 | 30.0788 | 0.00048719 | -0.033121 | -0.00091783 | 0.032203 |  | 4 | 0.00078964
2 | YES | 399.638 | 34.0234 | 0.00077816 | -0.00042725 | -0.00038242 | 4.4822e-05 |  | 4 | 0.00076294
2 | NO | 299.965 | 33.9694 | 0.00060137 | 0.067509 | -0.00038242 | -0.067891 |  | 4 | 0.00057983
2 | NO | 252.36 | 33.91 | 0.0023376 | 0.075367 | -0.00038242 | -0.075749 |  | 8 | 0.0028076
2 | NO | 200.833 | 33.7506 | 0.0011498 | 0.11023 | -0.00038242 | -0.11062
3 | NO | 193.909 | 33.6725 | 0.00036101 | -0.0038109 | 0.00015298 | 0.0039639
3 | NO | 174.759 | 33.6455 | 0.00044548 | 0.00051498 | 0.00015298 | -0.000362
3 | NO | 150.401 | 33.4764 | 0.0018221 | 0.0042572 | 0.00015298 | -0.0041042
3 | NO | 123.786 | 33.1846 | 0.00074203 | -0.0039291 | 0.00015298 | 0.0040821
4 | YES | 521.159 | 34.1103 | 0.00034321 | 0.00078964 | 0.00068839 | -0.00010125
4 | YES | 299.852 | 33.9868 | 0.00032574 | 0.00076294 | 0.00068839 | -7.4545e-05
4 | YES | 250.674 | 33.9337 | 0.00032068 | 0.00057983 | 0.00068839 | 0.00010856
4 | NO | 201.746 | 33.8319 | 0.00024059 | -0.0048904 | 0.00068839 | 0.0055788
5 | NO | 195.581 | 33.8223 | 0.001016 | 0.0082283 | 0.0012238 | -0.0070045
6 | NO | 199.153 | 33.7957 | 0.0028844 | 0.016502 | 0.0017592 | -0.014743
6 | NO | 196.481 | 33.7857 | 0.0053856 | 0.016506 | 0.0017592 | -0.014747
7 | NO | 143.417 | 33.5207 | 0.00044287 | 0.0017319 | 0.0022946 | 0.00056275
7 | NO | 125.553 | 33.4461 | 0.0019358 | 0.002533 | 0.0022946 | -0.00023834
8 | YES | 262.825 | 30.978 | 0.0012094 | 0.0028076 | 0.00283 | 2.2411e-05
8 | NO | 200.663 | 30.7989 | 0.00025161 | -0.00022316 | 0.00283 | 0.0030532
NO
NO
YES
NO
NO
NO
NO
NO
NO
NO
YES
YES
YES
NO
NO
NO
NO
NO
NO
YES
NO
FIT vs. Pressure
FIT vs. Sal0
FIT vs. File Pair #
MAKE/UPDATE CHART
CREATE CAL CTRL
INCLUDE/EXCLUDE

## (Sal1 - Sal_Bot) (2)
Calculation of Linear Least Squares Fit For
(Sal1 - Sal_Bot)
3
Fit Equation: Diff = m * Prop + b
where: Diff =Diff (Sal1 - Sal_Bot), Prop=File Pair #
Coefficients |  |  |  | Error Estimates |  |  |  | Regression Line Limits
| Value | Std Err. |  | Coeff of Determination |  | 0.0039372 |  | X | CALC Y
m= | -3.0359e-05 | 0.00027879 |  | Std Dev of Resid |  | 0.0012216 |  | 2 | 0.0017185
b= | 0.0017792 | 0.0013428 |  | Resid Sum of Squares |  | 4.477e-06 |  | 8 | 0.0015364
# of Values Extracted = |  |  | 21
# of Values Used in Fit = |  |  | 5
File | Use | Pressure | Sal1 | Sal1 | Diff (Sal1 - Sal_Bot) |  |  |  | Fit vs. | File Pair #
Pair # | in Fit? | Average | Average | Std Dev | Measured | Fit | Resid |  | X | Y
1 | NO | 100.915 | 30.9827 | 0.0011951 | 0.0023422 | 0.0017489 | -0.00059334 |  | 2 | 0.001545
1 | NO | 75.6997 | 30.079 | 0.0010888 | -0.03294 | 0.0017489 | 0.034689 |  | 4 | 0.0029144
2 | YES | 399.638 | 34.0253 | 0.0013487 | 0.001545 | 0.0017185 | 0.00017357 |  | 4 | 7.2479e-05
2 | NO | 299.965 | 33.9715 | 0.0012643 | 0.069576 | 0.0017185 | -0.067858 |  | 4 | 0.0022469
2 | NO | 252.36 | 33.9113 | 0.0025518 | 0.076698 | 0.0017185 | -0.07498 |  | 8 | 0.0014496
2 | NO | 200.833 | 33.7527 | 0.0011061 | 0.11228 | 0.0017185 | -0.11056
3 | NO | 193.909 | 33.674 | 0.0013343 | -0.0022812 | 0.0016882 | 0.0039694
3 | NO | 174.759 | 33.6468 | 0.0012274 | 0.0017815 | 0.0016882 | -9.3297e-05
3 | NO | 150.401 | 33.4772 | 0.0033063 | 0.0050583 | 0.0016882 | -0.0033701
3 | NO | 123.786 | 33.186 | 0.0012869 | -0.0024757 | 0.0016882 | 0.0041639
4 | YES | 521.159 | 34.1124 | 0.0012238 | 0.0029144 | 0.0016578 | -0.0012566
4 | YES | 299.852 | 33.9861 | 0.0011993 | 7.2479e-05 | 0.0016578 | 0.0015853
4 | YES | 250.674 | 33.9353 | 0.0010956 | 0.0022469 | 0.0016578 | -0.00058906
4 | NO | 201.746 | 33.8333 | 0.0012326 | -0.0034676 | 0.0016578 | 0.0051254
5 | NO | 195.581 | 33.823 | 0.0017464 | 0.0088806 | 0.0016274 | -0.0072532
6 | NO | 199.153 | 33.7933 | 0.0031601 | 0.014099 | 0.0015971 | -0.012502
6 | NO | 196.481 | 33.7847 | 0.0057729 | 0.015495 | 0.0015971 | -0.013898
7 | NO | 143.417 | 33.5196 | 0.0014102 | 0.00057602 | 0.0015667 | 0.00099071
7 | NO | 125.553 | 33.4445 | 0.002386 | 0.00086212 | 0.0015667 | 0.0007046
8 | YES | 262.825 | 30.9767 | 0.0011519 | 0.0014496 | 0.0015364 | 8.6786e-05
8 | NO | 200.663 | 30.7979 | 0.001145 | -0.0011845 | 0.0015364 | 0.0027208
NO
NO
YES
NO
NO
NO
NO
NO
NO
NO
YES
YES
YES
NO
NO
NO
NO
NO
NO
YES
NO
FIT vs. Pressure
FIT vs. Sal1
FIT vs. File Pair #
MAKE/UPDATE CHART
CREATE CAL CTRL
INCLUDE/EXCLUDE

## Main
# Channels= | 3
| Primary | Secondary |  | Comparison Name
Ref | Pressure | Pressure |  | Pressure - Pressure
Comp 1 | Sal_Bot | Sal0 |  | Sal0 - Sal_Bot
Comp 2 | Sal_Bot | Sal1 |  | Sal1 - Sal_Bot
Average Size: | 1
|  |  | Primary | Secondary | Secondary |  | Primary | Secondary | Secondary |  | Primary | Secondary | Secondary
Primary | Secondary | Secondary | Pressure | Pressure | Pressure | (S-P) | Sal_Bot | Sal0 | Sal0 | (S-P) | Sal_Bot | Sal1 | Sal1 | (S-P)
File Name | File Name | Count | Value | Avg | Std Dev | Diff | Value | Avg | Std Dev | Diff | Value | Avg | Std Dev | Diff
2004-04-0002 | 2004-04-0002 | 121 | 100.915 | 100.915 | 0.02587 | 0.00019074 | 30.9804 | 30.9824 | 0.00058987 | 0.0020046 | 30.9804 | 30.9827 | 0.0011951 | 0.0023422
2004-04-0002 | 2004-04-0002 | 121 | 75.7 | 75.6997 | 0.024216 | -0.00032043 | 30.1119 | 30.0788 | 0.00048719 | -0.033121 | 30.1119 | 30.079 | 0.0010888 | -0.03294
2004-04-0005 | 2004-04-0005 | 112 | 399.554 | 399.638 | 0.54923 | 0.083771 | 34.0238 | 34.0234 | 0.00077816 | -0.00042725 | 34.0238 | 34.0253 | 0.0013487 | 0.001545
2004-04-0005 | 2004-04-0005 | 115 | 300.022 | 299.965 | 0.45259 | -0.056824 | 33.9019 | 33.9694 | 0.00060137 | 0.067509 | 33.9019 | 33.9715 | 0.0012643 | 0.069576
2004-04-0005 | 2004-04-0005 | 117 | 252.324 | 252.36 | 0.38992 | 0.036316 | 33.8346 | 33.91 | 0.0023376 | 0.075367 | 33.8346 | 33.9113 | 0.0025518 | 0.076698
2004-04-0005 | 2004-04-0005 | 121 | 200.833 | 200.833 | 0.34481 | 0.00013733 | 33.6404 | 33.7506 | 0.0011498 | 0.11023 | 33.6404 | 33.7527 | 0.0011061 | 0.11228
2004-04-0007 | 2004-04-0007 | 121 | 193.909 | 193.909 | 0.1557 | 0 | 33.6763 | 33.6725 | 0.00036101 | -0.0038109 | 33.6763 | 33.674 | 0.0013343 | -0.0022812
2004-04-0007 | 2004-04-0007 | 121 | 174.759 | 174.759 | 0.41877 | -0.00027466 | 33.645 | 33.6455 | 0.00044548 | 0.00051498 | 33.645 | 33.6468 | 0.0012274 | 0.0017815
2004-04-0007 | 2004-04-0007 | 121 | 150.401 | 150.401 | 0.17993 | 0.00022888 | 33.4721 | 33.4764 | 0.0018221 | 0.0042572 | 33.4721 | 33.4772 | 0.0033063 | 0.0050583
2004-04-0007 | 2004-04-0007 | 121 | 123.786 | 123.786 | 0.29568 | 0.00049591 | 33.1885 | 33.1846 | 0.00074203 | -0.0039291 | 33.1885 | 33.186 | 0.0012869 | -0.0024757
2004-04-0018 | 2004-04-0018 | 121 | 521.159 | 521.159 | 0.11469 | -0.00036621 | 34.1095 | 34.1103 | 0.00034321 | 0.00078964 | 34.1095 | 34.1124 | 0.0012238 | 0.0029144
2004-04-0018 | 2004-04-0018 | 121 | 299.852 | 299.852 | 0.34288 | 0.00015259 | 33.986 | 33.9868 | 0.00032574 | 0.00076294 | 33.986 | 33.9861 | 0.0011993 | 7.2479e-05
2004-04-0018 | 2004-04-0018 | 121 | 250.674 | 250.674 | 0.10761 | 0.0002594 | 33.9331 | 33.9337 | 0.00032068 | 0.00057983 | 33.9331 | 33.9353 | 0.0010956 | 0.0022469
2004-04-0018 | 2004-04-0018 | 121 | 201.746 | 201.746 | 0.21301 | 0.00019836 | 33.8368 | 33.8319 | 0.00024059 | -0.0048904 | 33.8368 | 33.8333 | 0.0012326 | -0.0034676
2004-04-0020 | 2004-04-0020 | 121 | 195.581 | 195.581 | 0.22388 | 4.5776e-05 | 33.8141 | 33.8223 | 0.001016 | 0.0082283 | 33.8141 | 33.823 | 0.0017464 | 0.0088806
2004-04-0027 | 2004-04-0027 | 121 | 199.153 | 199.153 | 0.42134 | -0.00047302 | 33.7792 | 33.7957 | 0.0028844 | 0.016502 | 33.7792 | 33.7933 | 0.0031601 | 0.014099
2004-04-0027 | 2004-04-0027 | 97 | 196.215 | 196.481 | 0.65667 | 0.26585 | 33.7692 | 33.7857 | 0.0053856 | 0.016506 | 33.7692 | 33.7847 | 0.0057729 | 0.015495
2004-04-0029 | 2004-04-0029 | 121 | 143.417 | 143.417 | 0.44966 | 0.00047302 | 33.519 | 33.5207 | 0.00044287 | 0.0017319 | 33.519 | 33.5196 | 0.0014102 | 0.00057602
2004-04-0029 | 2004-04-0029 | 121 | 125.553 | 125.553 | 0.24873 | -0.00040436 | 33.4436 | 33.4461 | 0.0019358 | 0.002533 | 33.4436 | 33.4445 | 0.002386 | 0.00086212
2004-04-0051 | 2004-04-0051 | 121 | 262.825 | 262.825 | 0.02797 | 0.00045776 | 30.9752 | 30.978 | 0.0012094 | 0.0028076 | 30.9752 | 30.9767 | 0.0011519 | 0.0014496
2004-04-0051 | 2004-04-0051 | 121 | 200.663 | 200.663 | 0.029704 | 0.00042725 | 30.7991 | 30.7989 | 0.00025161 | -0.00022316 | 30.7991 | 30.7979 | 0.001145 | -0.0011845
Create Fit Sheet