## FINAL DATA
Cruise |  |  | 2004-05
Ship |  |  | Tully
Dates |  |  | February 18-24, 2004
Chief Scientist |  |  | Marie Robert
Date | Time | Latitude | Longitude | Station | Cast | Niskin | Sample | NomDepth | Pres | Bot S | TIC | TIC | ALK | ALK | Comments
UTC | UTC | decimal | decimal |  | # | # | # | m | dbar | (PSU) | umol/kg | FLAG | umol/kg | FLAG
2004-02-19 | 1539 | 48.6502 | -126.6665 | P4 | 7 | 19 | 41 | 5 | 5.407 | 32.2651 | 1992.5508 |  | 2188.9858
2004-02-19 | 1539 | 48.6502 | -126.6665 | P4 | 7 | 18 | 40 | 10 | 10.376 | 32.2647 | 1992.802 |  | 2162.4293
2004-02-19 | 1539 | 48.6502 | -126.6665 | P4 | 7 | 17 | 39 | 25 | 25.975 | 32.2704 | 1993.3785 |  | 2183.6245
2004-02-19 | 1539 | 48.6502 | -126.6665 | P4 | 7 | 16 | 38 | 50 | 50.795 | 32.2772 | 1991.92 |  | 2181.8541
2004-02-19 | 1539 | 48.6502 | -126.6665 | P4 | 7 | 15 | 37 | 75 | 75.273 | 32.2982 | 1994.6185 |  | 2209.0507
2004-02-19 | 1539 | 48.6502 | -126.6665 | P4 | 7 | 14 | 36 | 100 | 101.733 | 32.9998 | 2053.3363 |  | 2208.3747 | 3 | Alk: unstable analysis
2004-02-19 | 1539 | 48.6502 | -126.6665 | P4 | 7 | 13 | 35 | 125 | 126.545 | 33.3255 | 2129.2107 |  | 2229.3266
2004-02-19 | 1539 | 48.6502 | -126.6665 | P4 | 7 | 12 | 34 | 150 | 149.329 | 33.6354 | 2179.938 |  | 2256.826
2004-02-19 | 1539 | 48.6502 | -126.6665 | P4 | 7 | 11 | 33 | 175 | 175.507 | 33.8127 | 2201.4032 |  | 2257.0525
2004-02-19 | 1539 | 48.6502 | -126.6665 | P4 | 7 | 10 | 32 | 200 | 200.39 | 33.9243 | 2210.9296 |  | 2268.5214
2004-02-19 | 1539 | 48.6502 | -126.6665 | P4 | 7 | 9 | 31 | 250 | 250.06 | 33.9796 | 2239.1007 |  | 2279.4572 | 3 | Alk: unstable analysis
2004-02-19 | 1539 | 48.6502 | -126.6665 | P4 | 7 | 8 | 30 | 300 | 300.772 | 34.0023 | 2264.0251 |  | 2292.962
2004-02-19 | 1539 | 48.6502 | -126.6665 | P4 | 7 | 7 | 29 | 400 | 402.055 | 34.016 | 2302.4691 |  | 2295.8709
2004-02-19 | 1539 | 48.6502 | -126.6665 | P4 | 7 | 6 | 28 | 600 | 600.676 | 34.1606 | 2329.3415 |  | 2321.4783
2004-02-19 | 1539 | 48.6502 | -126.6665 | P4 | 7 | 5 | 27 | 800 | 801.656 | 34.2724 | 2350.703 |  | 2342.6427
2004-02-19 | 1539 | 48.6502 | -126.6665 | P4 | 7 | 4 | 26 | 1000 | 1000.969 | 34.3641 | 2365.1122 |  | 2374.9002 | 3 | Alk: unstable analysis
2004-02-19 | 1539 | 48.6502 | -126.6665 | P4 | 7 | 3 | 25 | 1000 | 1000.214 | 34.3653 | 2365.8366 | 6 | 2379.7199 | 6
2004-02-19 | 1539 | 48.6502 | -126.6665 | P4 | 7 | 2 | 24 | 1250 | 1249.866 | 34.4509 | 2380.1034 |  | 2399.6807
2004-02-19 | 1539 | 48.6502 | -126.6665 | P4 | 7 | 1 | 23 | Bot-10 | 1323.876 | 34.4787 | 2389.8309 |  | 2407.0178
2004-02-21 | 0021 | 48.9707 | -130.6685 | P12 | 18 | 23 | 90 | 5 | 5.381 | 32.512 | 2021.2374 |  | 2190.737
2004-02-21 | 0021 | 48.9707 | -130.6685 | P12 | 18 | 22 | 89 | 10 | 9.72 | 32.5122 | 2019.6423 |  | 2194.0837
2004-02-21 | 0021 | 48.9707 | -130.6685 | P12 | 18 | 21 | 88 | 25 | 24.794 | 32.5123 | 2020.6214 |  | 2191.1433
2004-02-21 | 0021 | 48.9707 | -130.6685 | P12 | 18 | 20 | 87 | 50 | 49.283 | 32.5131 | 2019.9487 |  | 2177.2668
2004-02-21 | 0021 | 48.9707 | -130.6685 | P12 | 18 | 19 | 86 | 75 | 75.968 | 32.518 | 2021.2843 |  | 2173.7812
2004-02-21 | 0021 | 48.9707 | -130.6685 | P12 | 18 | 18 | 85 | 100 | 98.808 | 32.52 | 2022.2605 |  | 2202.6969
2004-02-21 | 0021 | 48.9707 | -130.6685 | P12 | 18 | 17 | 84 | 125 | 125.279 | 33.3972 | 2121.6527 |  | 2238.399
2004-02-21 | 0021 | 48.9707 | -130.6685 | P12 | 18 | 16 | 83 | 150 | 151.042 | 33.5517 | 2140.1958 |  | 2245.2493
2004-02-21 | 0021 | 48.9707 | -130.6685 | P12 | 18 | 15 | 82 | 175 | 173.872 | 33.7395 | 2155.9137 |  | 2253.8809
2004-02-21 | 0021 | 48.9707 | -130.6685 | P12 | 18 | 14 | 81 | 200 | 199.791 | 33.8159 | 2173.5962 |  | 2254.4769
2004-02-21 | 0021 | 48.9707 | -130.6685 | P12 | 18 | 13 | 80 | 250 | 249.417 | 33.8639 | 2219.9723 |  | 2270.4307
2004-02-21 | 0021 | 48.9707 | -130.6685 | P12 | 18 | 12 | 79 | 300 | 299.588 | 33.8943 | 2249.0672 |  | 2277.9576
2004-02-21 | 0021 | 48.9707 | -130.6685 | P12 | 18 | 11 | 78 | 400 | 398.462 | 33.9701 | 2291.2607 |  | 2288.8403
2004-02-21 | 0021 | 48.9707 | -130.6685 | P12 | 18 | 10 | 77 | 600 | 599.417 | 34.1294 | 2337.6012 |  | 2324.1489
2004-02-21 | 0021 | 48.9707 | -130.6685 | P12 | 18 | 9 | 76 | 800 | 800.247 | 34.2552 | 2354.7383 |  | 2356.7873
2004-02-21 | 0021 | 48.9707 | -130.6685 | P12 | 18 | 8 | 75 | 1000 | 1000.203 | 34.3469 | 2374.018 |  | 2375.43
2004-02-21 | 0021 | 48.9707 | -130.6685 | P12 | 18 | 7 | 74 | 1250 | 1250.6 | 34.441 | 2393.2908 |  | 2398.8972
2004-02-21 | 0021 | 48.9707 | -130.6685 | P12 | 18 | 6 | 73 | 1500 | 1500.942 | 34.5097 | 2394.6979 |  | 2405.8689
2004-02-21 | 0021 | 48.9707 | -130.6685 | P12 | 18 | 5 | 72 | 1500 | 1499.615 | 34.5095 | 2393.8725 | 6 | 2408.574 | 6
2004-02-21 | 0021 | 48.9707 | -130.6685 | P12 | 18 | 4 | 71 | 2000 | 1998.825 | 34.5928 | 2380.7767 |  | 2422.9031
2004-02-21 | 0021 | 48.9707 | -130.6685 | P12 | 18 | 3 | 70 | 2500 | 2499.704 | 34.6301 | 2371.8946 |  | 2439.6672 | 3 | Alk: High relative to historical experience
2004-02-21 | 0021 | 48.9707 | -130.6685 | P12 | 18 | 2 | 69 | 3000 | 2999.402 | 34.6482 | 2364.8002 |  | 2434.0458
2004-02-21 | 0021 | 48.9707 | -130.6685 | P12 | 18 | 1 | 68 | Bot-10 | 3199.934 | 34.6481 | 2364.3277 |  | 2434.666
2004-02-22 | 0105 | 49.2845 | -134.6617 | P16 | 25 | 24 | 118 | 5 | 5.64 | 32.4547 | 2024.6765 |  | 2182.9466
2004-02-22 | 0105 | 49.2845 | -134.6617 | P16 | 25 | 23 | 117 | 10 | 10.683 | 32.4539 | 2024.3421 |  | 2190.7378
2004-02-22 | 0105 | 49.2845 | -134.6617 | P16 | 25 | 22 | 116 | 25 | 26.415 | 32.4534 | 2022.4407 |  | 2179.0423 | 3 | Alk: suspect calibration
2004-02-22 | 0105 | 49.2845 | -134.6617 | P16 | 25 | 21 | 115 | 50 | 50.991 | 32.4543 | 2022.9988 |  | 2193.4223 | 3 | Alk: suspect calibration
2004-02-22 | 0105 | 49.2845 | -134.6617 | P16 | 25 | 20 | 114 | 75 | 75.419 | 32.4602 | 2010.4595 |  | 2174.198 | 3 | Alk: unstable analysis
2004-02-22 | 0105 | 49.2845 | -134.6617 | P16 | 25 | 19 | 113 | 100 | 100.136 | 32.6429 | 2043.8866 |  | 2191.5735 | 3 | Alk: suspect calibration
2004-02-22 | 0105 | 49.2845 | -134.6617 | P16 | 25 | 18 | 112 | 125 | 125.995 | 33.4666 | 2136.1294 |  | 2233.471
2004-02-22 | 0105 | 49.2845 | -134.6617 | P16 | 25 | 17 | 111 | 150 | 150.58 | 33.5426 | 2154.9303 |  | 2255.1122
2004-02-22 | 0105 | 49.2845 | -134.6617 | P16 | 25 | 16 | 110 | 175 | 175.548 | 33.7346 | 2202.4728 |  | 2261.1738
2004-02-22 | 0105 | 49.2845 | -134.6617 | P16 | 25 | 15 | 109 | 200 | 198.96 | 33.8033 | 2239.7352 |  | 2269.2558
2004-02-22 | 0105 | 49.2845 | -134.6617 | P16 | 25 | 14 | 108 | 250 | 251.512 | 33.8344 | 2249.7605 |  | 2290.8913
2004-02-22 | 0105 | 49.2845 | -134.6617 | P16 | 25 | 13 | 107 | 300 | 299.366 | 33.8756 | 2300.4358 |  | 2306.3552
2004-02-22 | 0105 | 49.2845 | -134.6617 | P16 | 25 | 12 | 106 | 400 | 400.146 | 33.9591 | 2321.2481 |  | 2320.6889
2004-02-22 | 0105 | 49.2845 | -134.6617 | P16 | 25 | 11 | 105 | 600 | 599.82 | 34.165 | 2342.3702 |  | 2330.8014
2004-02-22 | 0105 | 49.2845 | -134.6617 | P16 | 25 | 10 | 104 | 800 | 800.661 | 34.2814 | 2372.294 |  | 2360.9791
2004-02-22 | 0105 | 49.2845 | -134.6617 | P16 | 25 | 9 | 103 | 1000 | 1000.807 | 34.3617 | 2382.9487 |  | 2381.0642
2004-02-22 | 0105 | 49.2845 | -134.6617 | P16 | 25 | 8 | 102 | 1250 | 1252.227 | 34.4436 | 2392.8518 |  | 2406.4506
2004-02-22 | 0105 | 49.2845 | -134.6617 | P16 | 25 | 7 | 101 | 1500 | 1501.568 | 34.5019 | 2378.188 |  | 2412.8923
2004-02-22 | 0105 | 49.2845 | -134.6617 | P16 | 25 | 6 | 100 | 2000 | 2000.482 | 34.5928 | 2379.4387 |  | 2429.2664
2004-02-22 | 0105 | 49.2845 | -134.6617 | P16 | 25 | 5 | 99 | 2000 | 2000.865 | 34.5937 | 2379.3697 | 6 | 2431.427
2004-02-22 | 0105 | 49.2845 | -134.6617 | P16 | 25 | 4 | 98 | 2500 | 2498.486 | 34.6307 | 2368.9094 |  | 2436.2282
2004-02-22 | 0105 | 49.2845 | -134.6617 | P16 | 25 | 3 | 97 | 3000 | 2998.97 | 34.6547 | 2363.3039 |  | 2437.5885
2004-02-22 | 0105 | 49.2845 | -134.6617 | P16 | 25 | 2 | 96 | 3500 | 3500.607 | 34.6672 | 2343.1608 |  | 2445.6506
2004-02-22 | 0105 | 49.2845 | -134.6617 | P16 | 25 | 1 | 95 | Bot-10 | 3673.996 | 34.6693 | 2340.3618 |  | 2444.7104
2004-02-23 | 0038 | 49.5735 | -138.698 | P20 | 32 | 24 | 145 | 5 | 3.882 | 32.3941 | 2032.3828 |  | 2182.1481
2004-02-23 | 0038 | 49.5735 | -138.698 | P20 | 32 | 23 | 144 | 10 | 9.387 | 32.3932 | 2031.192 |  | 2183.5481
2004-02-23 | 0038 | 49.5735 | -138.698 | P20 | 32 | 22 | 143 | 25 | 24.462 | 32.3967 | 2031.159 |  | 2181.2981
2004-02-23 | 0038 | 49.5735 | -138.698 | P20 | 32 | 21 | 142 | 50 | 49.431 | 32.4288 | 2030.9163 |  | 2185.548
2004-02-23 | 0038 | 49.5735 | -138.698 | P20 | 32 | 20 | 141 | 75 | 75.181 | 32.4366 | 2033.0393 |  | 2182.2181
2004-02-23 | 0038 | 49.5735 | -138.698 | P20 | 32 | 19 | 140 | 100 | 101.145 | 33.1545 | 2044.727 |  | 2230.4461
2004-02-23 | 0038 | 49.5735 | -138.698 | P20 | 32 | 18 | 139 | 125 | 123.802 | 33.4511 | 2123.2595 |  | 2254.8351
2004-02-23 | 0038 | 49.5735 | -138.698 | P20 | 32 | 17 | 138 | 150 | 148.871 | 33.6395 | 2158.4177 |  | 2270.0844
2004-02-23 | 0038 | 49.5735 | -138.698 | P20 | 32 | 16 | 137 | 175 | 175.404 | 33.7488 | 2206.6855 |  | 2286.5137
2004-02-23 | 0038 | 49.5735 | -138.698 | P20 | 32 | 15 | 136 | 200 | 199.229 | 33.7701 | 2210.639 |  | 2290.9635
2004-02-23 | 0038 | 49.5735 | -138.698 | P20 | 32 | 14 | 135 | 250 | 249.093 | 33.8305 | 2242.9994 |  | 2305.8429
2004-02-23 | 0038 | 49.5735 | -138.698 | P20 | 32 | 13 | 134 | 300 | 298.643 | 33.8735 | 2254.8089 |  | 2305.5429
2004-02-23 | 0038 | 49.5735 | -138.698 | P20 | 32 | 12 | 133 | 400 | 398.661 | 33.9974 | 2298.7878 |  | 2318.8224
2004-02-23 | 0038 | 49.5735 | -138.698 | P20 | 32 | 11 | 132 | 600 | 599.94 | 34.1721 | 2338.8151 |  | 2330.7919
2004-02-23 | 0038 | 49.5735 | -138.698 | P20 | 32 | 10 | 131 | 800 | 797.923 | 34.2805 | 2363.036 |  | 2360.6106
2004-02-23 | 0038 | 49.5735 | -138.698 | P20 | 32 | 9 | 130 | 1000 | 1000.614 | 34.3712 | 2369.3646 |  | 2366.1204
2004-02-23 | 0038 | 49.5735 | -138.698 | P20 | 32 | 8 | 129 | 1250 | 1251.201 | 34.4431 | 2375.5773 |  | 2397.839
2004-02-23 | 0038 | 49.5735 | -138.698 | P20 | 32 | 7 | 128 | 1500 | 1498.34 | 34.4994 | 2381.1526 |  | 2402.7688
2004-02-23 | 0038 | 49.5735 | -138.698 | P20 | 32 | 6 | 127 | 2000 | 1999.755 | 34.5836 | 2393.4923 |  | 2416.4882
2004-02-23 | 0038 | 49.5735 | -138.698 | P20 | 32 | 5 | 126 | 2500 | 2500.205 | 34.6277 | 2377.9472 |  | 2428.5377
2004-02-23 | 0038 | 49.5735 | -138.698 | P20 | 32 | 4 | 125 | 3000 | 3001.071 | 34.6544 | 2367.5666 |  | 2440.1593 | 3 | Alk: suspect calibration
2004-02-23 | 0038 | 49.5735 | -138.698 | P20 | 32 | 3 | 124 | 3500 | 3501.066 | 34.6698 | 2349.4703 |  | 2446.767
2004-02-23 | 0038 | 49.5735 | -138.698 | P20 | 32 | 2 | 123 | 3500 | 3501.907 | 34.6673 | 2348.2146 | 3,6 | 2448.0649 |  | TIC: large difference between replicates, different from replicate niskin
2004-02-23 | 0038 | 49.5735 | -138.698 | P20 | 32 | 1 | 122 | Bot-10 | 3998.73 | 34.6738 | 2344.1115 |  | 2448.9253
2004-02-24 | 1335 | 50.0328 | -144.9633 | P26 | 44 | 5 | 156 | 1500 | 1501.127 | 34.5077 | 2386.3471 | 3,6 | 2418.8832 |  | TIC: large difference between replicates
2004-02-24 | 1335 | 50.0328 | -144.9633 | P26 | 44 | 4 | 155 | 1500 | 1501.377 | 34.5065 | 2386.2836 | 6 | 2419.2288
2004-02-24 | 1335 | 50.0328 | -144.9633 | P26 | 44 | 3 | 154 | 1500 | 1500.824 | 34.5062 | 2385.2742 | 6 | 2419.3789
2004-02-24 | 1335 | 50.0328 | -144.9633 | P26 | 44 | 2 | 153 | 1500 | 1500.346 | 34.506 | 2385.847 | 6 | 2415.9862 | 3,6 | Alk: suspect calibration
2004-02-24 | 1335 | 50.0328 | -144.9633 | P26 | 44 | 1 | 152 | 1500 | 1501.246 | 34.5074 | 2386.1109 |  | 2419.859
2004-02-24 | 1838 | 50.0008 | -145 | P26 | 47 | 24 | 207 | 5 | 4.974 | 32.5252 | 2031.2924 |  | 2199.7878 | 3 | Alk: suspect calibration
2004-02-24 | 1838 | 50.0008 | -145 | P26 | 47 | 23 | 206 | 10 | 8.79 | 32.5255 | 2032.1512 |  | 2207.7622 | 3 | Alk: suspect calibration
2004-02-24 | 1838 | 50.0008 | -145 | P26 | 47 | 22 | 205 | 25 | 24.469 | 32.5255 | 2034.3963 |  | 2204.3246 | 3 | Alk: suspect calibration
2004-02-24 | 1838 | 50.0008 | -145 | P26 | 47 | 21 | 204 | 50 | 49.186 | 32.5298 | 2032.6159 |  | 2201.6365 | 3 | Alk: suspect calibration
2004-02-24 | 1838 | 50.0008 | -145 | P26 | 47 | 20 | 203 | 75 | 74.083 | 32.5434 | 2034.0643 |  | 2203.1954 | 3 | Alk: suspect calibration
2004-02-24 | 1838 | 50.0008 | -145 | P26 | 47 | 19 | 202 | 100 | 100.03 | 33.0597 | 2099.7774 |  | 2209.1312 | 3 | Alk: suspect calibration
2004-02-24 | 1838 | 50.0008 | -145 | P26 | 47 | 18 | 201 | 125 | 123.085 | 33.4917 | 2165.1049 |  | 2214.7673 | 3 | Alk: suspect calibration
2004-02-24 | 1838 | 50.0008 | -145 | P26 | 47 | 17 | 200 | 150 | 151.539 | 33.7053 | 2214.1926 |  | 2238.3008 | 3 | Alk: suspect calibration
2004-02-24 | 1838 | 50.0008 | -145 | P26 | 47 | 16 | 199 | 175 | 174.408 | 33.7596 | 2256.167 |  | 2269.9486 | 3 | Alk: suspect calibration
2004-02-24 | 1838 | 50.0008 | -145 | P26 | 47 | 15 | 198 | 200 | 200.654 | 33.7817 | 2277.1406 |  | 2288.6492
2004-02-24 | 1838 | 50.0008 | -145 | P26 | 47 | 14 | 197 | 250 | 250.223 | 33.862 | 2288.4751 |  | 2292.1131 | 3 | Alk: suspect calibration
2004-02-24 | 1838 | 50.0008 | -145 | P26 | 47 | 13 | 196 | 300 | 298.185 | 33.9281 | 2299.9135 |  | 2306.6833
2004-02-24 | 1838 | 50.0008 | -145 | P26 | 47 | 12 | 195 | 400 | 399.816 | 34.0427 | 2314.1921 |  | 2312.0645
2004-02-24 | 1838 | 50.0008 | -145 | P26 | 47 | 11 | 194 | 600 | 602.212 | 34.2051 | 2342.8407 |  | 2340.2509
2004-02-24 | 1838 | 50.0008 | -145 | P26 | 47 | 10 | 193 | 800 | 799.058 | 34.3069 | 2363.8111 |  | 2366.8269
2004-02-24 | 1838 | 50.0008 | -145 | P26 | 47 | 9 | 192 | 1000 | 1002.379 | 34.3779 | 2378.5283 |  | 2382.8006
2004-02-24 | 1838 | 50.0008 | -145 | P26 | 47 | 8 | 191 | 1250 | 1250.089 | 34.4593 | 2391.1531 |  | 2403.0351
2004-02-24 | 1838 | 50.0008 | -145 | P26 | 47 | 7 | 190 | 1500 | 1500.971 | 34.5128 | 2392.5108 |  | 2407.4962
2004-02-24 | 1838 | 50.0008 | -145 | P26 | 47 | 6 | 189 | 2000 | 2000.546 | 34.5921 | 2378.2608 |  | 2427.8608
2004-02-24 | 1838 | 50.0008 | -145 | P26 | 47 | 5 | 188 | 2500 | 2500.86 | 34.6323 | 2356.2868 |  | 2437.543
2004-02-24 | 1838 | 50.0008 | -145 | P26 | 47 | 4 | 187 | 2500 | 2500.307 | 34.6306 | 2355.6956 | 6 | 2436.6828
2004-02-24 | 1838 | 50.0008 | -145 | P26 | 47 | 3 | 186 | 3000 | 3001.012 | 34.6585 | 2349.983 |  | 2441.3738 | 3 | Alk: High relative to historical experience
2004-02-24 | 1838 | 50.0008 | -145 | P26 | 47 | 2 | 185 | 3500 | 3501.207 | 34.6722 | 2340.3489 |  | 2442.8742 | 3 | Alk: High relative to historical experience
2004-02-24 | 1838 | 50.0008 | -145 | P26 | 47 | 1 | 184 | 4000 | 3999.909 | 34.6809 | 2335.3611 |  | 2438.0531

## meta
cruise |  | 2004-05
ship |  | Tully
dates |  | February 18-24, 2004
Chief Scientist |  | Marie Robert
Reference: | Miller, L.A., M. Davelaar, and J. Linguanti, 2009. Line P Inorganic Carbon Data Set, Cruise 2004-05, February 2004. Institute of Ocean Sciences, Fisheries and Oceans Canada, Sidney, BC, Canada.
TIC and alkalinity collected in bottles with ground glass stoppers sealed with Apiezon M grease, elastic bands, and plastic clips; bottles were most likely 500 mL, but it is possible that some or all were 250 mL
Poisoned w/ 100 microlitres saturated HgCl2
Samples stored at 4 C in the dark and analyzed ashore
Alkalinity and TIC analyses were taken from the same glass bottle.
flags
3 = suspect data
6 = mean of replicate samples
Total dissolved inorganic carbon
Coulometric titration
| Reference: |  | Dickson, A.G., Sabine, C.L. and Christian, J.R. (Eds.) 2007. Guide to best practices for ocean CO2 measurements. PICES Special Publication 3, 191 pp.
technique for standardization |  |  | CRM water
analysis temperature (C) |  |  | 20
Standard used:
Dickson CRM |  |  | 57
Certified value |  |  | 2005.98 +/- 0.55
correction formula
(known standard value/measured standard value) X analyzed sample value X 1.0002 (HgCl2 correction)
Notes: | 123 | Large difference between replicates, different from replicate niskin
| 156 | Large difference between replicates
Replicate Analyses (same niskin)
| A | B | Average |  | absolute
| umol/kg | umol/kg | umol/kg | difference | difference
25 | 2366.0601 | 2365.6131 | 2365.8366 | 0.44709 | 0.44709
72 | 2394.2255 | 2393.5195 | 2393.8725 | 0.70599 | 0.70599
99 | 2379.105 | 2379.6345 | 2379.3697 | -0.52949 | 0.52949
123 | 2348.8323 | 2347.5969 | 2348.2146 | 1.2354 | 1.2354
153 | 2385.945 | 2385.749 | 2385.847 | 0.19594 | 0.19594
154 | 2385.3582 | 2385.1902 | 2385.2742 | 0.168 | 0.168
155 | 2385.7485 | 2386.8188 | 2386.2836 | -1.0703 | 1.0703
156 | 2385.7464 | 2386.9478 | 2386.3471 | -1.2015 | 1.2015
187 | 2355.8707 | 2355.5205 | 2355.6956 | 0.35022 | 0.35022
average variability: |  |  |  | 0.033495 | 0.65599
standard deviation of variability: |  |  |  | 0.81187 | 0.41987
Replicate Samples (different niskins)
|  | Average | STDDEV. | difference | absolute
| umol/kg | umol/kg | umol/kg | umol/kg | difference
25 | 2365.8366
26 | 2365.1122
|  | 2365.4744 |  | -0.7244 | 0.7244
72 | 2393.8725
73 | 2394.6979
|  | 2394.2852 |  | 0.82538 | 0.82538
99 | 2379.3697
100 | 2379.1102
|  | 2379.24 |  | -0.25948 | 0.25948
123 | 2348.2146
124 | 2349.4703
|  | 2348.8425 |  | 1.2556 | 1.2556
152 | 2386.1109
153 | 2385.847
154 | 2385.2742
155 | 2386.2836
156 | 2386.3471
|  | 2385.9726 | 0.43578
187 | 2355.6956
188 | 2356.2868
|  | 2355.9912 |  | 0.59119 | 0.59119
average variability: |  |  |  | 0.33767 |  | 0.68198
standard deviation of variability: |  |  |  | 0.81077 |  | 0.34606
Precision estimate: |  |  | 0.68 | umol/kg
Total Alkalinity
Potentiometric titration
| Reference: |  | Dickson, A.G., Sabine, C.L. and Christian, J.R. (Eds.) 2007. Guide to best practices for ocean CO2 measurements. PICES Special Publication 3, 191 pp.
Cell type |  |  | Open
Endpoint determination |  |  | Gran plot
Standards used:
Dickson CRM |  |  | 57
certified value |  |  | 2230.33 +/- 0.66
IOS Standard |  |  | IOS13
calibrated value |  |  | 2280.8 +/- 1.1
Acid batch |  |  | 3
acid concentration |  |  | 0.09967
sample volume |  |  | 70-80 grams
correction formula
(known standard value/measured standard value) X analyzed sample value X 1.0002 (HgCl2 correction)
Notes: | 36 | Unstable analysis
| 31 | Unstable analysis
| 26 | Unstable analysis
| 70 | High relative to historical experience
| 116 | Suspect calibration
| 115 | Suspect calibration
| 114 | Suspect calibration
| 113 | Suspect calibration
| 125 | Suspect calibration
| 153 | Suspect calibration
| 207 | Suspect calibration
| 206 | Suspect calibration
| 205 | Suspect calibration
| 204 | Suspect calibration
| 203 | Suspect calibration
| 202 | Suspect calibration
| 201 | Suspect calibration
| 200 | Suspect calibration
| 199 | Suspect calibration
| 197 | Suspect calibration
| 186 | High relative to historical experience
| 185 | High relative to historical experience
Replicate Analyses
| A | B | Average | Difference | Absolute
| umol/kg | umol/kg | umol/kg | umol/kg | Difference
25 | 2379.4485 | 2379.9913 | 2379.7199 | -0.54279 | 0.54279
72 | 2407.8694 | 2409.2785 | 2408.574 | -1.4091 | 1.4091
99 | 2431.427 | 2429.2569 | 2431.427 |  |  | Suspect calibration
123 | 2446.4249 | 2448.0649 | 2448.0649 |  |  | Suspect calibration
153 | 2416.9455 | 2415.0269 | 2415.9862 | 1.9187 | 1.9187
154 | 2419.114 | 2419.3789 | 2419.3789 |  |  | Suspect calibration
155 | 2415.8763 | 2419.2288 | 2419.2288 |  |  | Suspect calibration
156 | 2418.8832 | 2418.0248 | 2418.8832 |  |  | Suspect calibration
187 | 2436.6828 | 2433.2131 | 2436.6828 |  |  | Suspect calibration
average variability: |  |  |  | -0.011089 | 1.2902
standard deviation of variability: |  |  |  | 1.7264 | 0.6956
Replicate Samples (different niskins)
|  | Average | STDDEV. | difference | absolute
| umol/kg | umol/kg | umol/kg | umol/kg | difference
25 | 2379.7199
26 | 2374.9002 |  |  |  |  | Unstable analysis
2377.3101
72 | 2408.574
73 | 2405.8689
|  | 2407.2215 |  | -2.7051 | 2.7051
99 | 2431.427
100 | 2429.2664
|  | 2430.3467 |  | -2.1605 | 2.1605
123 | 2448.0649
124 | 2446.767
|  | 2447.4159 |  | -1.2979 | 1.2979
152 | 2419.859
153 | 2415.9862
154 | 2419.3789
155 | 2419.2288
156 | 2418.8832
|  | 2418.6672 | 1.5392
187 | 2436.6828
188 | 2437.543
|  | 2437.1129 |  | 0.8602 | 0.8602
average variability: |  |  |  | -1.3258 |  | 1.7126
standard deviation of variability: |  |  |  | 1.5683 |  | 0.72702
Precision estimate: |  |  | 1.7 | umol/kg

## raw data TIC
DIC | [8 empty] | 1.0005
0.00018773
analysis | time | sample | ug C | pipette vol. | salinity | density | uncorrected | std | Calibration | corrected
date |  | id |  | cm3 |  | kg/dm3 | umol/kg | umol/kg | factor | umol/kg
20040415 | 832 | ad | 717.63 | 29.2107 | 33.485 | 1.0236 | 2005.2767
20040415 | 917 | 77 | 836.5 | 29.2107 | 34.1294 | 1.0241 | 2336.3144 | 2005.2767 | 1.0004 | 2337.6012
20040415 | 952 | 80 | 794.25 | 29.2107 | 33.8639 | 1.0239 | 2218.7502 | 2005.2767 | 1.0004 | 2219.9723
20040415 | 1020 | 82 | 771.26 | 29.2107 | 33.7395 | 1.0238 | 2154.7269 | 2005.2767 | 1.0004 | 2155.9137
20040415 | 1043 | 87 | 721.96 | 29.2107 | 32.5131 | 1.0229 | 2018.8367 | 2005.2767 | 1.0004 | 2019.9487
20040415 | 1113 | 81 | 777.63 | 29.2107 | 33.8159 | 1.0239 | 2172.3996 | 2005.2767 | 1.0004 | 2173.5962
20040415 | 1140 | 84 | 758.81 | 29.2107 | 33.3972 | 1.0235 | 2120.4848 | 2005.2767 | 1.0004 | 2121.6527
20040415 | 1205 | 78 | 819.82 | 29.2107 | 33.9701 | 1.024 | 2289.9994 | 2005.2767 | 1.0004 | 2291.2607
20040415 | 1231 | 88 | 722.2 | 29.2107 | 32.5123 | 1.0229 | 2019.509 | 2005.2767 | 1.0004 | 2020.6214
20040415 | 1254 | 85 | 722.79 | 29.2107 | 32.52 | 1.0229 | 2021.1473 | 2005.2767 | 1.0004 | 2022.2605
20040415 | 1326 | 89 | 721.85 | 29.2107 | 32.5122 | 1.0229 | 2018.5305 | 2005.2767 | 1.0004 | 2019.6423
20040415 | 1349 | 86 | 722.44 | 29.2107 | 32.518 | 1.0229 | 2020.1716 | 2005.2767 | 1.0004 | 2021.2843
20040415 | 1411 | 83 | 765.53 | 29.2107 | 33.5517 | 1.0237 | 2139.0176 | 2005.2767 | 1.0004 | 2140.1958
20040415 | 1436 | 90 | 722.42 | 29.2107 | 32.512 | 1.0229 | 2020.1247 | 2005.2767 | 1.0004 | 2021.2374
20040416 | 917 | ad | 717.83 | 29.2107 | 33.485 | 1.0236 | 2005.8356
20040416 | 957 | 116 | 723.02 | 29.2107 | 32.4534 | 1.0228 | 2021.8907 | 2005.8356 | 1.0001 | 2022.4407
20040416 | 1044 | 124 | 841.32 | 29.2107 | 34.6698 | 1.0245 | 2348.8313 | 2005.8356 | 1.0001 | 2349.4703
20040416 | 1110 | 123 | 841.09 | 29.2107 | 34.6673 | 1.0245 | 2348.1936 | 2005.8356 | 1.0001 | 2348.8323
20040416 | 1154 | 115 | 723.22 | 29.2107 | 32.4543 | 1.0228 | 2022.4487 | 2005.8356 | 1.0001 | 2022.9988
20040416 | 1230 | 118 | 723.82 | 29.2107 | 32.4547 | 1.0228 | 2024.1259 | 2005.8356 | 1.0001 | 2024.6765
20040416 | 1255 | 112 | 764.24 | 29.2107 | 33.4666 | 1.0236 | 2135.5485 | 2005.8356 | 1.0001 | 2136.1294
20040416 | 1326 | 111 | 771.01 | 29.2107 | 33.5426 | 1.0237 | 2154.3443 | 2005.8356 | 1.0001 | 2154.9303
20040416 | 1411 | 117 | 723.7 | 29.2107 | 32.4539 | 1.0228 | 2023.7915 | 2005.8356 | 1.0001 | 2024.3421
20040416 | 1445 | 113 | 730.79 | 29.2107 | 32.6429 | 1.023 | 2043.3307 | 2005.8356 | 1.0001 | 2043.8866
20040419 | 745 | ad | 717.53 | 29.2107 | 33.485 | 1.0236 | 2004.9973
20040419 | 820 | 114 | 718.44 | 29.2107 | 32.4602 | 1.0228 | 2009.0728 | 2004.9973 | 1.0005 | 2010.4595
20040419 | 855 | 156 | 853.85 | 29.2107 | 34.5077 | 1.0244 | 2384.1008 | 2004.9973 | 1.0005 | 2385.7464
20040419 | 1006 | 156b | 854.28 | 29.2107 | 34.5077 | 1.0244 | 2385.3014 | 2004.9973 | 1.0005 | 2386.9478
20040419 | 1046 | 154 | 853.71 | 29.2107 | 34.506 | 1.0244 | 2383.7129 | 2004.9973 | 1.0005 | 2385.3582
20040419 | 1112 | 153 | 853.92 | 29.2107 | 34.506 | 1.0244 | 2384.2992 | 2004.9973 | 1.0005 | 2385.945
20040419 | 1147 | 152 | 853.98 | 29.2107 | 34.507 | 1.0244 | 2384.465 | 2004.9973 | 1.0005 | 2386.1109
20040419 | 1229 | 155 | 853.85 | 29.2107 | 34.5065 | 1.0244 | 2384.1029 | 2004.9973 | 1.0005 | 2385.7485
20040419 | 1258 | 154b | 853.65 | 29.2107 | 34.5062 | 1.0244 | 2383.545 | 2004.9973 | 1.0005 | 2385.1902
20040419 | 1324 | 153b | 853.85 | 29.2107 | 34.5062 | 1.0244 | 2384.1034 | 2004.9973 | 1.0005 | 2385.749
20040419 | 1432 | 198 | 814.54 | 29.2107 | 33.7817 | 1.0238 | 2275.57 | 2004.9973 | 1.0005 | 2277.1406
20040420 | 630 | ad | 717.56 | 29.2107 | 33.485 | 1.0236 | 2005.0811
20040420 | 711 | 196 | 822.81 | 29.2107 | 33.9281 | 1.0239 | 2298.4232 | 2005.0811 | 1.0004 | 2299.9135
20040420 | 747 | 192 | 851.22 | 29.2107 | 34.3779 | 1.0243 | 2376.987 | 2005.0811 | 1.0004 | 2378.5283
20040420 | 809 | 191 | 855.79 | 29.2107 | 34.4593 | 1.0244 | 2389.6037 | 2005.0811 | 1.0004 | 2391.1531
20040420 | 833 | 190 | 856.31 | 29.2107 | 34.5128 | 1.0244 | 2390.9605 | 2005.0811 | 1.0004 | 2392.5108
20040420 | 906 | 187 | 843.27 | 29.2107 | 34.6306 | 1.0245 | 2354.3441 | 2005.0811 | 1.0004 | 2355.8707
20040420 | 928 | 188 | 843.42 | 29.2107 | 34.6323 | 1.0245 | 2354.7599 | 2005.0811 | 1.0004 | 2356.2868
20040420 | 1023 | 186 | 841.18 | 29.2107 | 34.6585 | 1.0245 | 2348.4602 | 2005.0811 | 1.0004 | 2349.983
20040420 | 1058 | 185 | 837.74 | 29.2107 | 34.6722 | 1.0245 | 2338.8324 | 2005.0811 | 1.0004 | 2340.3489
20040420 | 1121 | 189 | 851.26 | 29.2107 | 34.5921 | 1.0245 | 2376.7197 | 2005.0811 | 1.0004 | 2378.2608
20040420 | 1203 | 184 | 835.96 | 29.2107 | 34.6809 | 1.0245 | 2333.8478 | 2005.0811 | 1.0004 | 2335.3611
20040420 | 1258 | 26 | 846.41 | 29.2107 | 34.3641 | 1.0243 | 2363.5796 | 2005.0811 | 1.0004 | 2365.1122
20040420 | 1327 | 25 | 846.75 | 29.2107 | 34.3653 | 1.0243 | 2364.527 | 2005.0811 | 1.0004 | 2366.0601
20040420 | 1356 | 24 | 851.83 | 29.2107 | 34.4509 | 1.0243 | 2378.5612 | 2005.0811 | 1.0004 | 2380.1034
20040420 | 1431 | 25b | 846.59 | 29.2107 | 34.3653 | 1.0243 | 2364.0802 | 2005.0811 | 1.0004 | 2365.6131
20040422 | 613 | ad | 720.95 | 29.3507 | 33.485 | 1.0236 | 2004.9446
20040422 | 854 | 29 | 827.67 | 29.3507 | 34.016 | 1.024 | 2300.8204 | 2004.9446 | 1.0005 | 2302.4691
20040422 | 934 | 28 | 837.42 | 29.3507 | 34.1606 | 1.0241 | 2327.6736 | 2004.9446 | 1.0005 | 2329.3415
20040422 | 1005 | 23 | 859.37 | 29.3507 | 34.4787 | 1.0244 | 2388.1197 | 2004.9446 | 1.0005 | 2389.8309
20040422 | 1118 | 27 | 845.17 | 29.3507 | 34.2724 | 1.0242 | 2349.0198 | 2004.9446 | 1.0005 | 2350.703
20040422 | 1153 | 32 | 794.71 | 29.3507 | 33.9243 | 1.0239 | 2209.3465 | 2004.9446 | 1.0005 | 2210.9296
20040422 | 1220 | 33 | 791.22 | 29.3507 | 33.8127 | 1.0239 | 2199.8269 | 2004.9446 | 1.0005 | 2201.4032
20040422 | 1303 | 72 | 860.97 | 29.3507 | 34.5095 | 1.0244 | 2392.5111 | 2004.9446 | 1.0005 | 2394.2255
20040422 | 1325 | 74 | 860.59 | 29.3507 | 34.441 | 1.0243 | 2391.5771 | 2004.9446 | 1.0005 | 2393.2908
20040422 | 1358 | 73 | 861.14 | 29.3507 | 34.5097 | 1.0244 | 2392.9832 | 2004.9446 | 1.0005 | 2394.6979
20040422 | 1427 | 76 | 846.61 | 29.3507 | 34.2552 | 1.0242 | 2353.0522 | 2004.9446 | 1.0005 | 2354.7383
20040422 | 1448 | 75 | 853.6 | 29.3507 | 34.3469 | 1.0243 | 2372.3181 | 2004.9446 | 1.0005 | 2374.018
20040424 | 831 | ad | 720.7 | 29.3507 | 33.485 | 1.0236 | 2004.2493
20040424 | 851 | 79 | 808.12 | 29.3507 | 33.8943 | 1.0239 | 2246.6774 | 2004.2493 | 1.0009 | 2249.0672
20040424 | 932 | 36 | 737.3 | 29.3507 | 32.9998 | 1.0232 | 2051.1545 | 2004.2493 | 1.0009 | 2053.3363
20040424 | 1014 | 71 | 855.89 | 29.3507 | 34.5928 | 1.0245 | 2378.247 | 2004.2493 | 1.0009 | 2380.7767
20040424 | 1047 | 35 | 764.73 | 29.3507 | 33.3255 | 1.0235 | 2126.9483 | 2004.2493 | 1.0009 | 2129.2107
20040424 | 1158 | 34 | 783.13 | 29.3507 | 33.6354 | 1.0237 | 2177.6218 | 2004.2493 | 1.0009 | 2179.938
20040424 | 1233 | 31 | 804.59 | 29.3507 | 33.9796 | 1.024 | 2236.7215 | 2004.2493 | 1.0009 | 2239.1007
20040424 | 1319 | 30 | 813.56 | 29.3507 | 34.0023 | 1.024 | 2261.6194 | 2004.2493 | 1.0009 | 2264.0251
20040424 | 1500 | 125 | 851.18 | 29.3507 | 34.6544 | 1.0245 | 2365.051 | 2004.2493 | 1.0009 | 2367.5666
20040426 | 922 | ad | 720.97 | 29.3507 | 33.485 | 1.0236 | 2005.0002
20040426 | 1008 | 38 | 715.13 | 29.3507 | 32.2772 | 1.0227 | 1990.5489 | 2005.0002 | 1.0005 | 1991.92
20040426 | 1041 | 72b | 860.74 | 29.3507 | 34.5095 | 1.0244 | 2391.872 | 2005.0002 | 1.0005 | 2393.5195
20040426 | 1102 | 69 | 850.5 | 29.3507 | 34.6482 | 1.0245 | 2363.1725 | 2005.0002 | 1.0005 | 2364.8002
20040426 | 1125 | 37 | 716.11 | 29.3507 | 32.2982 | 1.0227 | 1993.2456 | 2005.0002 | 1.0005 | 1994.6185
20040426 | 1158 | 70 | 853.04 | 29.3507 | 34.6301 | 1.0245 | 2370.262 | 2005.0002 | 1.0005 | 2371.8946
20040426 | 1223 | 68 | 850.33 | 29.3507 | 34.6481 | 1.0245 | 2362.7003 | 2005.0002 | 1.0005 | 2364.3277
20040426 | 1449 | 39 | 715.65 | 29.3507 | 32.2704 | 1.0227 | 1992.0064 | 2005.0002 | 1.0005 | 1993.3785
20040426 | 1506 | 40 | 715.44 | 29.3507 | 32.2647 | 1.0227 | 1991.4304 | 2005.0002 | 1.0005 | 1992.802
20040426 | 1528 | 41 | 715.35 | 29.3507 | 32.2651 | 1.0227 | 1991.1793 | 2005.0002 | 1.0005 | 1992.5508
20040519 | 810 | ad | 724.39 | 29.4908 | 33.485 | 1.0236 | 2004.9409
20040519 | 846 | 99b | 859.86 | 29.4908 | 34.5937 | 1.0245 | 2377.9262 | 2004.9409 | 1.0005 | 2379.6345
20040519 | 921 | 187b | 851.17 | 29.4908 | 34.6306 | 1.0245 | 2353.8295 | 2004.9409 | 1.0005 | 2355.5205
20040519 | 955 | 123b | 848.33 | 29.4908 | 34.6673 | 1.0245 | 2345.9117 | 2004.9409 | 1.0005 | 2347.5969
20040519 | 1023 | 207 | 732.86 | 29.4908 | 32.5252 | 1.0229 | 2029.8342 | 2004.9409 | 1.0005 | 2031.2924
20040519 | 1057 | 206 | 733.17 | 29.4908 | 32.5255 | 1.0229 | 2030.6924 | 2004.9409 | 1.0005 | 2032.1512
20040519 | 1133 | 205 | 733.98 | 29.4908 | 32.5255 | 1.0229 | 2032.9359 | 2004.9409 | 1.0005 | 2034.3963
20040519 | 1159 | 204 | 733.34 | 29.4908 | 32.5298 | 1.0229 | 2031.1567 | 2004.9409 | 1.0005 | 2032.6159
20040519 | 1220 | 203 | 733.87 | 29.4908 | 32.5434 | 1.0229 | 2032.6041 | 2004.9409 | 1.0005 | 2034.0643
20040519 | 1258 | 202 | 757.87 | 29.4908 | 33.0597 | 1.0233 | 2098.2701 | 2004.9409 | 1.0005 | 2099.7774
20040519 | 1320 | 201 | 781.7 | 29.4908 | 33.4917 | 1.0236 | 2163.5507 | 2004.9409 | 1.0005 | 2165.1049
20040519 | 1351 | 200 | 799.55 | 29.4908 | 33.7053 | 1.0238 | 2212.6031 | 2004.9409 | 1.0005 | 2214.1926
20040519 | 1413 | 199 | 814.74 | 29.4908 | 33.7596 | 1.0238 | 2254.5474 | 2004.9409 | 1.0005 | 2256.167
20040519 | 1439 | 195 | 835.87 | 29.4908 | 34.0427 | 1.024 | 2312.5308 | 2004.9409 | 1.0005 | 2314.1921
20040519 | 1503 | 194 | 846.32 | 29.4908 | 34.2051 | 1.0242 | 2341.1588 | 2004.9409 | 1.0005 | 2342.8407
20040519 | 1537 | 197 | 826.47 | 29.4908 | 33.862 | 1.0239 | 2286.8323 | 2004.9409 | 1.0005 | 2288.4751
20040519 | 1601 | 193 | 853.96 | 29.4908 | 34.3069 | 1.0242 | 2362.1142 | 2004.9409 | 1.0005 | 2363.8111
20040519 | 1631 | 155b | 862.4 | 29.4908 | 34.5065 | 1.0244 | 2385.1054 | 2004.9409 | 1.0005 | 2386.8188
20040521 | 818 | ad | 724.29 | 29.4908 | 33.485 | 1.0236 | 2004.6641
20040521 | 847 | 104 | 856.89 | 29.4908 | 34.2814 | 1.0242 | 2370.2638 | 2004.6641 | 1.0007 | 2372.294
20040521 | 931 | 103 | 860.79 | 29.4908 | 34.3617 | 1.0243 | 2380.9093 | 2004.6641 | 1.0007 | 2382.9487
20040521 | 1007 | 102 | 864.42 | 29.4908 | 34.4436 | 1.0243 | 2390.804 | 2004.6641 | 1.0007 | 2392.8518
20040521 | 1059 | 101 | 859.16 | 29.4908 | 34.5019 | 1.0244 | 2376.1528 | 2004.6641 | 1.0007 | 2378.188
20040521 | 1132 | 100 | 859.67 | 29.4908 | 34.5928 | 1.0245 | 2377.4024 | 2004.6641 | 1.0007 | 2379.4387
20040521 | 1210 | 99 | 859.55 | 29.4908 | 34.5937 | 1.0245 | 2377.0689 | 2004.6641 | 1.0007 | 2379.105
20040521 | 1246 | 98 | 855.89 | 29.4908 | 34.6307 | 1.0245 | 2366.8821 | 2004.6641 | 1.0007 | 2368.9094
20040521 | 1320 | 97 | 853.88 | 29.4908 | 34.6547 | 1.0245 | 2361.2814 | 2004.6641 | 1.0007 | 2363.3039
20040521 | 1410 | 96 | 846.61 | 29.4908 | 34.6672 | 1.0245 | 2341.1555 | 2004.6641 | 1.0007 | 2343.1608
20040521 | 1456 | 95 | 845.6 | 29.4908 | 34.6693 | 1.0245 | 2338.3589 | 2004.6641 | 1.0007 | 2340.3618
20040522 | 759 | ad | 724.54 | 29.4908 | 33.485 | 1.0236 | 2005.3561
20040522 | 821 | 133 | 830.45 | 29.4908 | 33.9974 | 1.024 | 2297.6132 | 2005.3561 | 1.0003 | 2298.7878
20040522 | 903 | 131 | 853.84 | 29.4908 | 34.2805 | 1.0242 | 2361.8287 | 2005.3561 | 1.0003 | 2363.036
20040522 | 934 | 127 | 865.04 | 29.4908 | 34.5836 | 1.0244 | 2392.2694 | 2005.3561 | 1.0003 | 2393.4923
20040522 | 1007 | 122 | 847.25 | 29.4908 | 34.6738 | 1.0245 | 2342.9138 | 2005.3561 | 1.0003 | 2344.1115
20040522 | 1037 | 109 | 809 | 29.4908 | 33.8033 | 1.0239 | 2238.5908 | 2005.3561 | 1.0003 | 2239.7352
20040522 | 1103 | 108 | 812.64 | 29.4908 | 33.8344 | 1.0239 | 2248.611 | 2005.3561 | 1.0003 | 2249.7605
20040522 | 1134 | 132 | 845.02 | 29.4908 | 34.1721 | 1.0241 | 2337.6201 | 2005.3561 | 1.0003 | 2338.8151
20040522 | 1159 | 126 | 859.45 | 29.4908 | 34.6277 | 1.0245 | 2376.7322 | 2005.3561 | 1.0003 | 2377.9472
20040522 | 1234 | 110 | 795.5 | 29.4908 | 33.7346 | 1.0238 | 2201.3475 | 2005.3561 | 1.0003 | 2202.4728
20040522 | 1357 | 107 | 830.97 | 29.4908 | 33.8756 | 1.0239 | 2299.2604 | 2005.3561 | 1.0003 | 2300.4358
20040522 | 1421 | 105 | 846.3 | 29.4908 | 34.165 | 1.0241 | 2341.1734 | 2005.3561 | 1.0003 | 2342.3702
20040522 | 1449 | 106 | 838.54 | 29.4908 | 33.9591 | 1.024 | 2320.0621 | 2005.3561 | 1.0003 | 2321.2481
20040607 | 737 | ad | 724.24 | 29.4908 | 33.485 | 1.0236 | 2004.5257
20040607 | 810 | 144 | 732.6 | 29.4908 | 32.3932 | 1.0228 | 2029.3136 | 2004.5257 | 1.0007 | 2031.192
20040607 | 857 | 142 | 732.52 | 29.4908 | 32.4288 | 1.0228 | 2029.0382 | 2004.5257 | 1.0007 | 2030.9163
20040607 | 921 | 140 | 737.9 | 29.4908 | 33.1545 | 1.0234 | 2042.8361 | 2004.5257 | 1.0007 | 2044.727
20040607 | 957 | 139 | 766.41 | 29.4908 | 33.4511 | 1.0236 | 2121.2959 | 2004.5257 | 1.0007 | 2123.2595
20040607 | 1032 | 138 | 779.21 | 29.4908 | 33.6395 | 1.0237 | 2156.4217 | 2004.5257 | 1.0007 | 2158.4177
20040607 | 1058 | 141 | 733.29 | 29.4908 | 32.4366 | 1.0228 | 2031.1592 | 2004.5257 | 1.0007 | 2033.0393
20040607 | 1124 | 143 | 732.59 | 29.4908 | 32.3967 | 1.0228 | 2029.2806 | 2004.5257 | 1.0007 | 2031.159
20040607 | 1203 | 145 | 733.03 | 29.4908 | 32.3941 | 1.0228 | 2030.5033 | 2004.5257 | 1.0007 | 2032.3828
20040607 | 1234 | 137 | 796.7 | 29.4908 | 33.7488 | 1.0238 | 2204.6449 | 2004.5257 | 1.0007 | 2206.6855
20040607 | 1257 | 135 | 809.86 | 29.4908 | 33.8305 | 1.0239 | 2240.9252 | 2004.5257 | 1.0007 | 2242.9994
20040607 | 1313 | 134 | 814.15 | 29.4908 | 33.8735 | 1.0239 | 2252.7237 | 2004.5257 | 1.0007 | 2254.8089
20040607 | 1347 | 130 | 855.83 | 29.4908 | 34.3712 | 1.0243 | 2367.1734 | 2004.5257 | 1.0007 | 2369.3646
20040607 | 1410 | 129 | 858.12 | 29.4908 | 34.4431 | 1.0243 | 2373.3804 | 2004.5257 | 1.0007 | 2375.5773
20040607 | 1446 | 128 | 860.17 | 29.4908 | 34.4994 | 1.0244 | 2378.9505 | 2004.5257 | 1.0007 | 2381.1526
20040607 | 1537 | 136 | 798.14 | 29.4908 | 33.7701 | 1.0238 | 2208.5946 | 2004.5257 | 1.0007 | 2210.639

## raw data alk
Alkalinity |  |  | 392.9824 | 0.68824 |  |  |  | 0.99973
|  |  | 3.5648 | 0.3698 |  |  |  | 0.00037039
Date | Order | sample | Eo | RMS | uncor. | std | meas std | calibration | corrected
analysis | analysis | id |  |  | umol/kg | id | umol/kg | factor | umol/kg
20040419 | 1 | ad 57 | 388.4 | 0.5 | 2232.34
20040419 | 2 | 113 | 390.4 | 0.4 | 2193.11 | ad57 | 2232.34 | 0.9991 | 2191.5735
20040419 | 3 | 116 | 391.3 | 0.2 | 2180.57 | ad57 | 2232.34 | 0.9991 | 2179.0423
20040419 | 4 | 155 | 388.7 | 0.5 | 2417.57 | ad57 | 2232.34 | 0.9991 | 2415.8763
20040419 | 5 | 156b | 388.4 | 0.2 | 2419.72 | ad57 | 2232.34 | 0.9991 | 2418.0248
20040419 | 7 | 125 | 392 | 0.2 | 2441.87 | ad57 | 2232.34 | 0.9991 | 2440.1593
20040419 | 8 | 115 | 392.2 | 0.2 | 2194.96 | ad57 | 2232.34 | 0.9991 | 2193.4223
20040419 | 9 | 154 | 389.1 | 0.5 | 2420.81 | ad57 | 2232.34 | 0.9991 | 2419.114
20040419 | 10 | 123 | 392.7 | 0.2 | 2448.14 | ad57 | 2232.34 | 0.9991 | 2446.4249
20040419 | 11 | 153 | 389.2 | 0.3 | 2418.64 | ad57 | 2232.34 | 0.9991 | 2416.9455
20040419 | 12 | 153b | 388.4 | 1.1 | 2416.72 | ad57 | 2232.34 | 0.9991 | 2415.0269
20040419 | 13 | 99b | 389.5 | 0.5 | 2430.96 | ad57 | 2232.34 | 0.9991 | 2429.2569
20040419 | 14 | 187b | 390.2 | 0.8 | 2434.919 | ad57 | 2232.34 | 0.9991 | 2433.2131
20040419 | 15 | 205 | 390.7 | 0.4 | 2205.87 | ad57 | 2232.34 | 0.9991 | 2204.3246
20040419 | 16 | 202 | 389.4 | 0.3 | 2210.68 | ad57 | 2232.34 | 0.9991 | 2209.1312
20040419 | 17 | 203 | 389.1 | 1 | 2204.74 | ad57 | 2232.34 | 0.9991 | 2203.1954
20040419 | 18 | 201 | 390.8 | 0.8 | 2216.32 | ad57 | 2232.34 | 0.9991 | 2214.7673
20040419 | 19 | 200 | 390.4 | 0.3 | 2239.87 | ad57 | 2232.34 | 0.9991 | 2238.3008
20040419 | 20 | 199 | 389.6 | 0.4 | 2271.54 | ad57 | 2232.34 | 0.9991 | 2269.9486
20040419 | 21 | 197 | 389 | 0.8 | 2293.72 | ad57 | 2232.34 | 0.9991 | 2292.1131
20040419 | 22 | 207 | 389 | 0.9 | 2201.33 | ad57 | 2232.34 | 0.9991 | 2199.7878
20040419 | 23 | 206 | 390.1 | 0.7 | 2209.31 | ad57 | 2232.34 | 0.9991 | 2207.7622
20040419 | 24 | 204 | 388.9 | 0.8 | 2203.18 | ad57 | 2232.34 | 0.9991 | 2201.6365
20040420 | 1 | ad 57 | 392.7 | 1.1 | 2230.27
20040420 | 2 | 83 | 393.7 | 0.3 | 2244.74 | ad57 | 2230.27 | 1 | 2245.2493
20040420 | 3 | 155b | 396.2 | 0.9 | 2418.68 | ad57 | 2230.27 | 1 | 2419.2288
20040420 | 4 | 152 | 391.6 | 0.6 | 2419.31 | ad57 | 2230.27 | 1 | 2419.859
20040420 | 5 | 198 | 393.1 | 0.5 | 2288.13 | ad57 | 2230.27 | 1 | 2288.6492
20040420 | 6 | 196 | 393.1 | 0.6 | 2306.16 | ad57 | 2230.27 | 1 | 2306.6833
20040420 | 7 | 154b | 392.3 | 0.5 | 2418.83 | ad57 | 2230.27 | 1 | 2419.3789
20040420 | 8 | 90 | 391.8 | 0.4 | 2190.24 | ad57 | 2230.27 | 1 | 2190.737
20040420 | 9 | 193 | 393.1 | 0.5 | 2366.29 | ad57 | 2230.27 | 1 | 2366.8269
20040420 | 10 | 194 | 393.9 | 0.6 | 2339.72 | ad57 | 2230.27 | 1 | 2340.2509
20040420 | 11 | 195 | 391.9 | 0.3 | 2311.54 | ad57 | 2230.27 | 1 | 2312.0645
20040420 | 15 | 192 | 391.7 | 0.3 | 2382.26 | ad57 | 2230.27 | 1 | 2382.8006
20040420 | 16 | 191 | 392.5 | 0.5 | 2402.49 | ad57 | 2230.27 | 1 | 2403.0351
20040420 | 17 | 190 | 391.9 | 0.2 | 2406.95 | ad57 | 2230.27 | 1 | 2407.4962
20040420 | 18 | 187 | 392.4 | 0.3 | 2436.13 | ad57 | 2230.27 | 1 | 2436.6828
20040420 | 19 | 188 | 391.6 | 0.4 | 2436.99 | ad57 | 2230.27 | 1 | 2437.543
20040420 | 20 | 185 | 392.9 | 1.2 | 2442.32 | ad57 | 2230.27 | 1 | 2442.8742
20040420 | 21 | 189 | 391.8 | 0.4 | 2427.31 | ad57 | 2230.27 | 1 | 2427.8608
20040420 | 22 | 184 | 389.6 | 0.2 | 2437.5 | ad57 | 2230.27 | 1 | 2438.0531
20040420 | 23 | 186 | 390.2 | 0.2 | 2440.82 | ad57 | 2230.27 | 1 | 2441.3738
20040422 | 1 | ss13 | 396.8 | 1.1 | 2281.01
20040422 | 2 | 89 | 396.4 | 1.1 | 2193.82 | ss13 | 2281.01 | 0.99992 | 2194.0837
20040422 | 3 | 88 | 396.9 | 1.7 | 2190.88 | ss13 | 2281.01 | 0.99992 | 2191.1433
20040422 | 4 | 84 | 396.1 | 0.7 | 2238.13 | ss13 | 2281.01 | 0.99992 | 2238.399
20040422 | 5 | 86 | 396.3 | 1.3 | 2173.52 | ss13 | 2281.01 | 0.99992 | 2173.7812
20040422 | 6 | 82 | 396.1 | 0.9 | 2253.61 | ss13 | 2281.01 | 0.99992 | 2253.8809
20040423 | 1 | ad57 | 389.8 | 0.6 | 2231.64
20040423 | 2 | 114 | 386.6 | 0.3 | 2175.04 | ad57 | 2231.64 | 0.99941 | 2174.198
20040423 | 3 | 31 | 386.1 | 0.4 | 2280.34 | ad57 | 2231.64 | 0.99941 | 2279.4572
20040423 | 4 | 26 | 387.9 | 0.3 | 2375.82 | ad57 | 2231.64 | 0.99941 | 2374.9002
20040423 | 5 | 36 | 388.3 | 0.2 | 2209.23 | ad57 | 2231.64 | 0.99941 | 2208.3747
20040423 | 6 | 25 | 389 | 0.3 | 2380.37 | ad57 | 2231.64 | 0.99941 | 2379.4485
20040423 | 7 | 30 | 389.5 | 0.2 | 2293.85 | ad57 | 2231.64 | 0.99941 | 2292.962
20040423 | 8 | 156 | 390.3 | 0.2 | 2419.82 | ad57 | 2231.64 | 0.99941 | 2418.8832
20040423 | 9 | 24 | 390.7 | 0.2 | 2400.61 | ad57 | 2231.64 | 0.99941 | 2399.6807
20040423 | 10 | 34 | 390.7 | 0.6 | 2257.7 | ad57 | 2231.64 | 0.99941 | 2256.826
20040423 | 11 | 35 | 390.1 | 0.3 | 2230.19 | ad57 | 2231.64 | 0.99941 | 2229.3266
20040423 | 12 | 23 | 390.2 | 0.2 | 2407.95 | ad57 | 2231.64 | 0.99941 | 2407.0178
20040423 | 13 | 29 | 389.5 | 0.3 | 2296.76 | ad57 | 2231.64 | 0.99941 | 2295.8709
20040423 | 14 | 80 | 390 | 0.4 | 2271.31 | ad57 | 2231.64 | 0.99941 | 2270.4307
20040423 | 15 | 87 | 390.3 | 0.5 | 2178.11 | ad57 | 2231.64 | 0.99941 | 2177.2668
20040423 | 16 | 81 | 390.3 | 0.5 | 2255.35 | ad57 | 2231.64 | 0.99941 | 2254.4769
20040423 | 17 | 85 | 391 | 0.9 | 2203.55 | ad57 | 2231.64 | 0.99941 | 2202.6969
20040423 | 18 | 27 | 389.8 | 0.4 | 2343.55 | ad57 | 2231.64 | 0.99941 | 2342.6427
20040423 | 19 | 76 | 390.3 | 0.6 | 2357.7 | ad57 | 2231.64 | 0.99941 | 2356.7873
20040423 | 20 | 75 | 389.6 | 0.7 | 2376.35 | ad57 | 2231.64 | 0.99941 | 2375.43
20040423 | 21 | 32 | 389.9 | 1.2 | 2269.4 | ad57 | 2231.64 | 0.99941 | 2268.5214
20040423 | 22 | 25b | 390.7 | 0.9 | 2380.913 | ad57 | 2231.64 | 0.99941 | 2379.9913
20040524 | 1 | ad 57 | 390.2 | 0.7 | 2230.21
20040524 | 1 | 108 | 390.1 | 1.2 | 2290.31 | ad57 | 2230.21 | 1.0001 | 2290.8913
20040524 | 2 | 107 | 389.1 | 0.3 | 2305.77 | ad57 | 2230.21 | 1.0001 | 2306.3552
20040524 | 3 | 110 | 398.1 | 0.9 | 2260.6 | ad57 | 2230.21 | 1.0001 | 2261.1738
20040524 | 4 | 95 | 389 | 1.2 | 2444.09 | ad57 | 2230.21 | 1.0001 | 2444.7104
20040524 | 5 | 109 | 391.8 | 0.3 | 2268.68 | ad57 | 2230.21 | 1.0001 | 2269.2558
20040524 | 6 | 111 | 395.8 | 1.2 | 2254.54 | ad57 | 2230.21 | 1.0001 | 2255.1122
20040524 | 7 | 96 | 391.2 | 0.6 | 2445.03 | ad57 | 2230.21 | 1.0001 | 2445.6506
20040524 | 8 | 99 | 389.6 | 0.9 | 2430.81 | ad57 | 2230.21 | 1.0001 | 2431.427
20040524 | 9 | 97 | 390.1 | 0.5 | 2436.97 | ad57 | 2230.21 | 1.0001 | 2437.5885
20040524 | 10 | 101 | 389.6 | 1 | 2412.28 | ad57 | 2230.21 | 1.0001 | 2412.8923
20040524 | 11 | 105 | 390 | 0.9 | 2330.21 | ad57 | 2230.21 | 1.0001 | 2330.8014
20040524 | 12 | 104 | 389.6 | 0.5 | 2360.38 | ad57 | 2230.21 | 1.0001 | 2360.9791
20040524 | 13 | 103 | 388.6 | 0.1 | 2380.46 | ad57 | 2230.21 | 1.0001 | 2381.0642
20040524 | 14 | 102 | 390.4 | 0.2 | 2405.84 | ad57 | 2230.21 | 1.0001 | 2406.4506
20040524 | 15 | 100 | 391.2 | 1.1 | 2428.65 | ad57 | 2230.21 | 1.0001 | 2429.2664
20040524 | 16 | 106 | 391.2 | 0.5 | 2320.1 | ad57 | 2230.21 | 1.0001 | 2320.6889
20040524 | 17 | 98 | 389.4 | 0.4 | 2435.61 | ad57 | 2230.21 | 1.0001 | 2436.2282
20040603 | 1 | ss13 | 399.2 | 1 | 2280.18
20040603 | 2 | 122 | 398.2 | 1.1 | 2447.74 | ss13 | 2280.18 | 1.0003 | 2448.9253
20040603 | 3 | 118 | 398.6 | 1.6 | 2181.89 | ss13 | 2280.18 | 1.0003 | 2182.9466
20040603 | 4 | 112 | 399.3 | 1.2 | 2232.39 | ss13 | 2280.18 | 1.0003 | 2233.471
20040603 | 5 | 123b | 398.1 | 0.6 | 2446.88 | ss13 | 2280.18 | 1.0003 | 2448.0649
20040607 | 1 | ad 57 | 395.5 | 1 | 2230.87
20040607 | 2 | 124 | 395.5 | 1 | 2446.87 | ad57 | 2230.87 | 0.99976 | 2446.767
20040607 | 3 | 117 | 396.3 | 1.9 | 2190.83 | ad57 | 2230.87 | 0.99976 | 2190.7378
20040607 | 4 | 126 | 395.5 | 1.2 | 2428.64 | ad57 | 2230.87 | 0.99976 | 2428.5377
20040607 | 5 | 127 | 393.8 | 0.6 | 2416.59 | ad57 | 2230.87 | 0.99976 | 2416.4882
20040607 | 6 | 131 | 394.6 | 1.3 | 2360.71 | ad57 | 2230.87 | 0.99976 | 2360.6106
20040607 | 7 | 132 | 394.6 | 1.4 | 2330.89 | ad57 | 2230.87 | 0.99976 | 2330.7919
20040607 | 8 | 130 | 395.7 | 1 | 2366.22 | ad57 | 2230.87 | 0.99976 | 2366.1204
20040607 | 9 | 133 | 395.7 | 0.9 | 2318.92 | ad57 | 2230.87 | 0.99976 | 2318.8224
20040607 | 10 | 140 | 394 | 1.2 | 2230.54 | ad57 | 2230.87 | 0.99976 | 2230.4461
20040607 | 11 | 139 | 397.1 | 0.4 | 2254.93 | ad57 | 2230.87 | 0.99976 | 2254.8351
20040607 | 12 | 138 | 395.6 | 0.9 | 2270.18 | ad57 | 2230.87 | 0.99976 | 2270.0844
20040607 | 13 | 135 | 394.8 | 0.4 | 2305.94 | ad57 | 2230.87 | 0.99976 | 2305.8429
20040607 | 14 | 72b | 395.1 | 0.5 | 2409.38 | ad57 | 2230.87 | 0.99976 | 2409.2785
20040607 | 15 | 145 | 395.8 | 0.8 | 2182.24 | ad57 | 2230.87 | 0.99976 | 2182.1481
20040607 | 16 | 144 | 394.8 | 0.4 | 2183.64 | ad57 | 2230.87 | 0.99976 | 2183.5481
20040607 | 17 | 142 | 394.8 | 1.4 | 2185.64 | ad57 | 2230.87 | 0.99976 | 2185.548
20040607 | 18 | 141 | 395.7 | 1.1 | 2182.31 | ad57 | 2230.87 | 0.99976 | 2182.2181
20040607 | 19 | 143 | 393.1 | 0.9 | 2181.39 | ad57 | 2230.87 | 0.99976 | 2181.2981
20040607 | 20 | 136 | 393.4 | 0.6 | 2291.06 | ad57 | 2230.87 | 0.99976 | 2290.9635
20040607 | 21 | 137 | 394.8 | 0.7 | 2286.61 | ad57 | 2230.87 | 0.99976 | 2286.5137
20040607 | 22 | 129 | 395 | 0.8 | 2397.94 | ad57 | 2230.87 | 0.99976 | 2397.839
20040607 | 23 | 128 | 394.1 | 0.4 | 2402.87 | ad57 | 2230.87 | 0.99976 | 2402.7688
20040607 | 24 | 134 | 395 | 0.8 | 2305.64 | ad57 | 2230.87 | 0.99976 | 2305.5429
20040608 | 1 | ad 57 | 399.5 | 1 | 2230.23
20040608 | 2 | 69 | 400.2 | 0.8 | 2433.45 | ad57 | 2230.23 | 1 | 2434.0458
20040608 | 3 | 70 | 399.4 | 0.8 | 2439.07 | ad57 | 2230.23 | 1 | 2439.6672
20040608 | 4 | 37 | 400.3 | 0.6 | 2208.51 | ad57 | 2230.23 | 1 | 2209.0507
20040608 | 5 | 68 | 399.5 | 0.8 | 2434.07 | ad57 | 2230.23 | 1 | 2434.666
20040608 | 6 | 41 | 400.9 | 1.3 | 2188.45 | ad57 | 2230.23 | 1 | 2188.9858
20040608 | 7 | 40 | 400.4 | 1.1 | 2161.9 | ad57 | 2230.23 | 1 | 2162.4293
20040608 | 8 | 39 | 400.8 | 1 | 2183.09 | ad57 | 2230.23 | 1 | 2183.6245
20040608 | 9 | 72 | 396.8 | 0.5 | 2407.28 | ad57 | 2230.23 | 1 | 2407.8694
20040608 | 10 | 71 | 399.3 | 0.6 | 2422.31 | ad57 | 2230.23 | 1 | 2422.9031
20040608 | 11 | 38 | 397.6 | 0.8 | 2181.32 | ad57 | 2230.23 | 1 | 2181.8541
20040608 | 12 | 33 | 397.4 | 0.8 | 2256.5 | ad57 | 2230.23 | 1 | 2257.0525
20040608 | 13 | 28 | 397.4 | 0.9 | 2320.91 | ad57 | 2230.23 | 1 | 2321.4783
20040608 | 14 | 79 | 396 | 1.1 | 2277.4 | ad57 | 2230.23 | 1 | 2277.9576
20040608 | 15 | 78 | 395.9 | 0.8 | 2288.28 | ad57 | 2230.23 | 1 | 2288.8403
20040608 | 16 | 74 | 398.1 | 1.1 | 2398.31 | ad57 | 2230.23 | 1 | 2398.8972
20040608 | 17 | 77 | 396.1 | 0.7 | 2323.58 | ad57 | 2230.23 | 1 | 2324.1489
20040608 | 18 | 73 | 396.6 | 0.3 | 2405.28 | ad57 | 2230.23 | 1 | 2405.8689