## File List
Number of Files= |  | 17
Pair # | Primary File | Secondary File | First Row in Main | Last Row in Main | Comparison
1 | 2004-07-0038 | 2004-07-0038 | 11 | 23 | 2004-07-0038 & 2004-07-0038
2 | 2004-07-0039 | 2004-07-0039 | 25 | 38 | 2004-07-0039 & 2004-07-0039
3 | 2004-07-0043 | 2004-07-0043 | 40 | 50 | 2004-07-0043 & 2004-07-0043
4 | 2004-07-0045 | 2004-07-0045 | 52 | 60 | 2004-07-0045 & 2004-07-0045
5 | 2004-07-0048 | 2004-07-0048 | 62 | 75 | 2004-07-0048 & 2004-07-0048
6 | 2004-07-0049 | 2004-07-0049 | 77 | 94 | 2004-07-0049 & 2004-07-0049
7 | 2004-07-0051 | 2004-07-0051 | 96 | 113 | 2004-07-0051 & 2004-07-0051
8 | 2004-07-0053 | 2004-07-0053 | 115 | 124 | 2004-07-0053 & 2004-07-0053
9 | 2004-07-0054 | 2004-07-0054 | 126 | 135 | 2004-07-0054 & 2004-07-0054
10 | 2004-07-0056 | 2004-07-0056 | 137 | 154 | 2004-07-0056 & 2004-07-0056
11 | 2004-07-0061 | 2004-07-0061 | 156 | 163 | 2004-07-0061 & 2004-07-0061
12 | 2004-07-0065 | 2004-07-0065 | 165 | 165 | 2004-07-0065 & 2004-07-0065
13 | 2004-07-0066 | 2004-07-0066 | 167 | 186 | 2004-07-0066 & 2004-07-0066
14 | 2004-07-0067 | 2004-07-0067 | 188 | 205 | 2004-07-0067 & 2004-07-0067
15 | 2004-07-0069 | 2004-07-0069 | 207 | 216 | 2004-07-0069 & 2004-07-0069
16 | 2004-07-0071 | 2004-07-0071 | 218 | 225 | 2004-07-0071 & 2004-07-0071
17 | 2004-07-0075 | 2004-07-0075 | 227 | 231 | 2004-07-0075 & 2004-07-0075

## (DOX_CTD - DOX_BOT)
Calculation of Linear Least Squares Fit For
(DOX_CTD - DOX_BOT)
1
Fit Equation: Diff = m * Prop + b
where: Diff =Diff (DOX_CTD - DOX_BOT), Prop=Pressure
Coefficients |  |  |  | Error Estimates |  |  |  | Regression Line Limits
| Value | Std Err. |  | Coeff of Determination |  | 0.0020345 |  | X | CALC Y
m= | 1.076e-05 | 1.7065e-05 |  | Std Dev of Resid |  | 0.056978 |  | 1.4744 | -0.00156
b= | -0.0015759 | 0.0048891 |  | Resid Sum of Squares |  | 0.63306 |  | 1243 | 0.011798
# of Values Extracted = |  |  | 205
# of Values Used in Fit = |  |  | 197
File | Use | Pressure | DOX_CTD | DOX_CTD | Diff (DOX_CTD - DOX_BOT) |  |  |  | Fit vs. | Pressure
Pair # | in Fit? | Average | Average | Std Dev | Measured | Fit | Resid |  | X | Y
1 | YES | 258.15 | 1.8162 | 0.0029917 | -0.08376 | 0.0012017 | 0.084962 |  | 258.15 | -0.08376
1 | YES | 202.282 | 2.0687 | 0.0027158 | -0.015339 | 0.00060056 | 0.015939 |  | 202.282 | -0.015339
1 | YES | 179.676 | 2.1988 | 0.00251 | 0.023818 | 0.00035733 | -0.023461 |  | 179.676 | 0.023818
1 | YES | 151.636 | 2.436 | 0.0042089 | -0.018967 | 5.5632e-05 | 0.019023 |  | 151.636 | -0.018967
1 | YES | 125.996 | 2.4607 | 0.0047858 | 0.038719 | -0.00022024 | -0.038939 |  | 125.996 | 0.038719
1 | YES | 102.942 | 2.7479 | 0.0046235 | 0.039885 | -0.00046829 | -0.040353 |  | 102.942 | 0.039885
1 | YES | 77.2865 | 3.1525 | 0.0039436 | -0.0054958 | -0.00074433 | 0.0047515 |  | 77.2865 | -0.0054958
1 | YES | 53.0579 | 3.6547 | 0.012335 | -0.036298 | -0.001005 | 0.035293 |  | 53.0579 | -0.036298
1 | YES | 31.6282 | 4.0424 | 0.0054259 | -0.025603 | -0.0012356 | 0.024368 |  | 31.6282 | -0.025603
1 | YES | 21.4521 | 4.4704 | 0.0055067 | -0.1756 | -0.0013451 | 0.17426 |  | 21.4521 | -0.1756
1 | YES | 11.7186 | 6.1089 | 0.019098 | -0.12207 | -0.0014498 | 0.12062 |  | 11.7186 | -0.12207
1 | YES | 7.0532 | 6.3008 | 0.003446 | -0.0082231 | -0.0015 | 0.006723 |  | 7.0532 | -0.0082231
1 | YES | 1.8795 | 6.2957 | 0.0041759 | 0.0087519 | -0.0015557 | -0.010308 |  | 1.8795 | 0.0087519
2 | YES | 301.566 | 1.6953 | 0.002982 | -0.0036612 | 0.0016688 | 0.00533 |  | 301.566 | -0.0036612
2 | YES | 253.098 | 1.7159 | 0.0032128 | 0.039869 | 0.0011473 | -0.038722 |  | 253.098 | 0.039869
2 | YES | 202.353 | 1.8723 | 0.0031886 | 0.039314 | 0.00060132 | -0.038713 |  | 202.353 | 0.039314
2 | YES | 178.362 | 2.012 | 0.0027856 | 0.04399 | 0.00034319 | -0.043647 |  | 178.362 | 0.04399
2 | YES | 152.697 | 2.022 | 0.0030029 | 0.058973 | 6.7048e-05 | -0.058906 |  | 152.697 | 0.058973
2 | YES | 126.769 | 2.2267 | 0.0040176 | 0.061708 | -0.00021193 | -0.06192 |  | 126.769 | 0.061708
2 | YES | 101.793 | 2.421 | 0.0039916 | 0.040016 | -0.00048066 | -0.040497 |  | 101.793 | 0.040016
2 | YES | 77.1287 | 2.6604 | 0.00651 | 0.0013554 | -0.00074603 | -0.0021014 |  | 77.1287 | 0.0013554
2 | YES | 52.1271 | 3.66 | 0.0069599 | -0.00095868 | -0.001015 | -5.6358e-05 |  | 52.1271 | -0.00095868
2 | YES | 32.1872 | 5.1578 | 0.0042233 | -0.031215 | -0.0012296 | 0.029986 |  | 32.1872 | -0.031215
2 | YES | 21.5316 | 5.8978 | 0.0078461 | -0.13917 | -0.0013442 | 0.13783 |  | 21.5316 | -0.13917
2 | YES | 12.6566 | 6.9379 | 0.0054969 | -0.023091 | -0.0014397 | 0.021651 |  | 12.6566 | -0.023091
2 | YES | 6.5701 | 6.8653 | 0.011111 | -0.047711 | -0.0015052 | 0.046206 |  | 6.5701 | -0.047711
2 | YES | 1.9522 | 6.8802 | 0.0039426 | 0.016149 | -0.0015549 | -0.017704 |  | 1.9522 | 0.016149
3 | YES | 182.449 | 1.7826 | 0.0029828 | 0.03257 | 0.00038717 | -0.032183 |  | 182.449 | 0.03257
3 | YES | 151.617 | 1.8979 | 0.0026827 | 0.069893 | 5.5428e-05 | -0.069837 |  | 151.617 | 0.069893
3 | YES | 126.704 | 2.0202 | 0.0037816 | 0.0092397 | -0.00021262 | -0.0094523 |  | 126.704 | 0.0092397
3 | YES | 101.581 | 2.2659 | 0.0029135 | 0.14786 | -0.00048294 | -0.14834 |  | 101.581 | 0.14786
3 | YES | 76.6783 | 2.6291 | 0.0032998 | 0.036141 | -0.00075088 | -0.036892 |  | 76.6783 | 0.036141
3 | YES | 52.0808 | 4.8246 | 0.003022 | -0.045446 | -0.0010155 | 0.044431 |  | 52.0808 | -0.045446
3 | YES | 31.7548 | 5.767 | 0.012745 | -0.036984 | -0.0012342 | 0.035749 |  | 31.7548 | -0.036984
3 | NO | 21.562 | 6.8046 | 0.019087 | 2.4916 | -0.0013439 | -2.493 |  | 11.4788 | 0.053372
3 | YES | 11.4788 | 7.5534 | 0.0051771 | 0.053372 | -0.0014524 | -0.054824 |  | 6.2376 | 0.01281
3 | YES | 6.2376 | 7.5158 | 0.00311 | 0.01281 | -0.0015088 | -0.014319 |  | 2.4971 | 0.041372
3 | YES | 2.4971 | 7.5094 | 0.0030609 | 0.041372 | -0.001549 | -0.042921 |  | 106.91 | -0.0019669
4 | YES | 106.91 | 2.23 | 0.0030847 | -0.0019669 | -0.0004256 | 0.0015414 |  | 104.579 | 0.04781
4 | YES | 104.579 | 2.2278 | 0.0026499 | 0.04781 | -0.00045068 | -0.04826 |  | 76.9471 | 0.020703
4 | YES | 76.9471 | 3.8867 | 0.0029001 | 0.020703 | -0.00074799 | -0.021451 |  | 51.5631 | 0.014736
4 | YES | 51.5631 | 4.8137 | 0.0035561 | 0.014736 | -0.0010211 | -0.015757 |  | 31.0419 | -0.017711
4 | YES | 31.0419 | 5.8803 | 0.0044823 | -0.017711 | -0.0012419 | 0.016469 |  | 23.0327 | -0.14215
4 | YES | 23.0327 | 6.5618 | 0.0044864 | -0.14215 | -0.0013281 | 0.14082 |  | 11.9202 | 0.020009
4 | YES | 11.9202 | 8.215 | 0.0048964 | 0.020009 | -0.0014476 | -0.021457 |  | 6.7908 | 0.045496
4 | YES | 6.7908 | 8.0395 | 0.0055993 | 0.045496 | -0.0015028 | -0.046998 |  | 3.0548 | 0.0020165
4 | YES | 3.0548 | 7.832 | 0.0037282 | 0.0020165 | -0.001543 | -0.0035596 |  | 343.321 | 0.048165
5 | YES | 343.321 | 1.3432 | 0.0034505 | 0.048165 | 0.0021181 | -0.046047 |  | 252.262 | 0.0087355
5 | YES | 252.262 | 1.5797 | 0.0026005 | 0.0087355 | 0.0011383 | -0.0075972 |  | 200.848 | 0.017397
5 | YES | 200.848 | 2.0184 | 0.0028794 | 0.017397 | 0.00058513 | -0.016812 |  | 176.408 | 0.02557
5 | YES | 176.408 | 2.4196 | 0.0031855 | 0.02557 | 0.00032217 | -0.025248 |  | 150.574 | -0.013107
5 | YES | 150.574 | 3.3509 | 0.004988 | -0.013107 | 4.4206e-05 | 0.013152 |  | 125.574 | 0.0053062
5 | YES | 125.574 | 4.0213 | 0.0034396 | 0.0053062 | -0.00022478 | -0.005531 |  | 100.687 | -0.06038
5 | YES | 100.687 | 5.2576 | 0.0070843 | -0.06038 | -0.00049256 | 0.059887 |  | 75.5124 | -0.0068016
5 | YES | 75.5124 | 5.9372 | 0.0040735 | -0.0068016 | -0.00076342 | 0.0060382 |  | 49.7429 | 0.020389
5 | YES | 49.7429 | 6.6264 | 0.00331 | 0.020389 | -0.0010407 | -0.021429 |  | 30.8762 | 0.020331
5 | YES | 30.8762 | 6.6943 | 0.0036569 | 0.020331 | -0.0012437 | -0.021575 |  | 21.7147 | 0.028595
5 | YES | 21.7147 | 7.6236 | 0.0057353 | 0.028595 | -0.0013423 | -0.029938 |  | 12.0383 | 0.029554
5 | YES | 12.0383 | 7.9055 | 0.0034808 | 0.029554 | -0.0014464 | -0.031 |  | 6.5995 | 0.027579
5 | YES | 6.5995 | 7.8726 | 0.0044305 | 0.027579 | -0.0015049 | -0.029084 |  | 2.5698 | 0.0051074
5 | YES | 2.5698 | 7.8471 | 0.0082662 | 0.0051074 | -0.0015483 | -0.0066557 |  | 921.306 | -0.010876
6 | YES | 921.306 | 0.31012 | 0.0035486 | -0.010876 | 0.0083369 | 0.019213 |  | 799.728 | 0.019901
6 | YES | 799.728 | 0.2819 | 0.0066738 | 0.019901 | 0.0070288 | -0.012872 |  | 600.431 | 0.015413
6 | YES | 600.431 | 0.39041 | 0.0061396 | 0.015413 | 0.0048845 | -0.010529 |  | 401.306 | -0.0033388
6 | YES | 401.306 | 1.0837 | 0.0049033 | -0.0033388 | 0.002742 | 0.0060808 |  | 300.742 | -0.10274
6 | YES | 300.742 | 1.7433 | 0.0040369 | -0.10274 | 0.0016599 | 0.1044 |  | 250.658 | -0.12483
6 | YES | 250.658 | 1.8862 | 0.00326 | -0.12483 | 0.0011211 | 0.12595 |  | 200.272 | 0.030397
6 | YES | 200.272 | 2.2724 | 0.0044488 | 0.030397 | 0.00057893 | -0.029818 |  | 175.283 | -0.17764
6 | YES | 175.283 | 2.4984 | 0.0031358 | -0.17764 | 0.00031006 | 0.17795 |  | 150.039 | 0.005182
6 | YES | 150.039 | 3.2892 | 0.0040166 | 0.005182 | 3.8449e-05 | -0.0051436 |  | 124.974 | 0.020818
6 | YES | 124.974 | 3.8368 | 0.0033813 | 0.020818 | -0.00023124 | -0.021049 |  | 101.51 | -0.062239
6 | YES | 101.51 | 4.3818 | 0.0042838 | -0.062239 | -0.0004837 | 0.061755 |  | 75.6831 | -0.1209
6 | YES | 75.6831 | 5.9581 | 0.028075 | -0.1209 | -0.00076159 | 0.12014 |  | 51.25 | 0.01081
6 | YES | 51.25 | 6.4578 | 0.0030587 | 0.01081 | -0.0010245 | -0.011834 |  | 31.3353 | 0.018397
6 | YES | 31.3353 | 6.4554 | 0.019067 | 0.018397 | -0.0012387 | -0.019636 |  | 20.5247 | -0.029868
6 | YES | 20.5247 | 5.9151 | 0.003746 | -0.029868 | -0.0013551 | 0.028513 |  | 10.2559 | -0.012826
6 | YES | 10.2559 | 6.6822 | 0.0062739 | -0.012826 | -0.0014656 | 0.011361 |  | 5.4961 | 0.01929
6 | YES | 5.4961 | 7.1323 | 0.020238 | 0.01929 | -0.0015168 | -0.020806 |  | 1.4744 | 0.0090084
6 | YES | 1.4744 | 7.206 | 0.0038024 | 0.0090084 | -0.00156 | -0.010568 |  | 1175.96 | -0.049175
7 | YES | 1175.96 | 0.47282 | 0.0030669 | -0.049175 | 0.011077 | 0.060252 |  | 1001.01 | 0.007438
7 | YES | 1001.01 | 0.32144 | 0.0090101 | 0.007438 | 0.0091945 | 0.0017565 |  | 803.107 | -0.0091322
7 | YES | 803.107 | 0.27687 | 0.0083316 | -0.0091322 | 0.0070652 | 0.016197 |  | 601.471 | 0.0033306
7 | YES | 601.471 | 0.40333 | 0.0028647 | 0.0033306 | 0.0048957 | 0.0015651 |  | 405.295 | 0.0094999
7 | YES | 405.295 | 1.0105 | 0.0032601 | 0.0094999 | 0.0027849 | -0.006715 |  | 301.727 | -0.019438
7 | YES | 301.727 | 1.4526 | 0.0035093 | -0.019438 | 0.0016705 | 0.021109 |  | 250.998 | -0.021049
7 | YES | 250.998 | 1.797 | 0.0027563 | -0.021049 | 0.0011247 | 0.022174 |  | 200.359 | 0.014893
7 | YES | 200.359 | 2.1869 | 0.013009 | 0.014893 | 0.00057987 | -0.014313 |  | 151.802 | -0.013777
7 | YES | 151.802 | 3.4752 | 0.0079734 | -0.013777 | 5.7418e-05 | 0.013834 |  | 126.769 | -0.033663
7 | YES | 126.769 | 3.9703 | 0.0071907 | -0.033663 | -0.00021193 | 0.033452 |  | 102.094 | 0.081372
7 | YES | 102.094 | 4.5824 | 0.006351 | 0.081372 | -0.00047742 | -0.081849 |  | 75.5005 | -0.005372
7 | YES | 75.5005 | 5.5056 | 0.0029893 | -0.005372 | -0.00076355 | 0.0046085 |  | 49.9875 | 0.0014739
7 | YES | 49.9875 | 6.4535 | 0.0073419 | 0.0014739 | -0.0010381 | -0.002512 |  | 30.8063 | 0.015926
7 | YES | 30.8063 | 6.6019 | 0.0038496 | 0.015926 | -0.0012444 | -0.01717 |  | 21.3682 | -0.07981
7 | YES | 21.3682 | 6.7732 | 0.021399 | -0.07981 | -0.001346 | 0.078464 |  | 12.9211 | -0.0086446
7 | YES | 12.9211 | 7.0784 | 0.0053039 | -0.0086446 | -0.0014369 | 0.0072077 |  | 6.3939 | 0.011702
7 | YES | 6.3939 | 7.0047 | 0.0029542 | 0.011702 | -0.0015071 | -0.01321 |  | 144.466 | -0.18877
7 | NO | 2.3906 | 6.9841 | 0.0026095 | -2.2919 | -0.0015502 | 2.2903 |  | 125.572 | -0.042628
8 | YES | 144.466 | 2.2932 | 0.0034369 | -0.18877 | -2.1514e-05 | 0.18875 |  | 100.264 | 0.025223
8 | YES | 125.572 | 3.1474 | 0.003322 | -0.042628 | -0.0002248 | 0.042403 |  | 75.1844 | 0.016215
8 | YES | 100.264 | 3.7232 | 0.0038869 | 0.025223 | -0.00049711 | -0.02572 |  | 31.1406 | -0.020587
8 | YES | 75.1844 | 4.5652 | 0.0030501 | 0.016215 | -0.00076695 | -0.016982 |  | 21.3219 | -0.0098677
8 | NO | 50.8504 | 5.5662 | 0.010191 | 0.53624 | -0.0010288 | -0.53727 |  | 10.6532 | -0.0036774
8 | YES | 31.1406 | 5.2564 | 0.0041164 | -0.020587 | -0.0012408 | 0.019346 |  | 5.87 | 0.031595
8 | YES | 21.3219 | 6.6211 | 0.0098598 | -0.0098677 | -0.0013465 | 0.0085212 |  | 3.5085 | 0.036711
8 | YES | 10.6532 | 6.9063 | 0.0047138 | -0.0036774 | -0.0014613 | 0.0022161 |  | 101.021 | -0.029107
8 | YES | 5.87 | 7.0826 | 0.0040385 | 0.031595 | -0.0015127 | -0.033108 |  | 76.7795 | 0.021617
8 | YES | 3.5085 | 7.0777 | 0.0034386 | 0.036711 | -0.0015382 | -0.038249 |  | 50.9078 | -0.13321
9 | NO | 134.596 | 1.847 | 0.0030069 | 1.008 | -0.00012771 | -1.0081 |  | 31.2707 | 0.13158
9 | NO | 125.919 | 1.8232 | 0.0031118 | 0.59618 | -0.00022107 | -0.5964 |  | 21.8528 | -0.019231
9 | YES | 101.021 | 2.8199 | 0.0073084 | -0.029107 | -0.00048896 | 0.028618 |  | 10.2704 | 0.043074
9 | YES | 76.7795 | 3.7336 | 0.0041351 | 0.021617 | -0.00074979 | -0.022367 |  | 6.3934 | 0.031372
9 | YES | 50.9078 | 4.5578 | 0.0061454 | -0.13321 | -0.0010282 | 0.13218 |  | 2.0941 | 0.037281
9 | YES | 31.2707 | 5.9916 | 0.024016 | 0.13158 | -0.0012394 | -0.13282 |  | 1243 | 0.021851
9 | YES | 21.8528 | 6.6088 | 0.0093726 | -0.019231 | -0.0013408 | 0.017891 |  | 1001.27 | -0.057884
9 | YES | 10.2704 | 7.4161 | 0.002328 | 0.043074 | -0.0014654 | -0.044539 |  | 800.593 | -0.0076033
9 | YES | 6.3934 | 7.4074 | 0.0048151 | 0.031372 | -0.0015071 | -0.032879 |  | 602.124 | 0.035182
9 | YES | 2.0941 | 7.4243 | 0.0024537 | 0.037281 | -0.0015534 | -0.038834 |  | 399.57 | 0.031934
10 | YES | 1243 | 0.48985 | 0.0039108 | 0.021851 | 0.011798 | -0.010053 |  | 301.68 | 0.032529
10 | YES | 1001.27 | 0.31512 | 0.0032741 | -0.057884 | 0.0091973 | 0.067082 |  | 251.931 | -0.0067834
10 | YES | 800.593 | 0.2854 | 0.0067051 | -0.0076033 | 0.0070381 | 0.014641 |  | 201.432 | 0.0017273
10 | YES | 602.124 | 0.45418 | 0.0028636 | 0.035182 | 0.0049027 | -0.030279 |  | 151.272 | 0.0091834
10 | YES | 399.57 | 1.1439 | 0.0060591 | 0.031934 | 0.0027233 | -0.029211 |  | 126.711 | 0.02424
10 | YES | 301.68 | 1.5105 | 0.0035988 | 0.032529 | 0.00167 | -0.030859 |  | 101.889 | -0.04414
10 | YES | 251.931 | 1.8362 | 0.0042962 | -0.0067834 | 0.0011348 | 0.0079181 |  | 76.9372 | -0.015232
10 | YES | 201.432 | 2.8117 | 0.0032327 | 0.0017273 | 0.00059141 | -0.0011359 |  | 50.6203 | 0.066091
10 | YES | 151.272 | 3.3972 | 0.0030556 | 0.0091834 | 5.1716e-05 | -0.0091317 |  | 30.9006 | 0.10999
10 | YES | 126.711 | 3.7712 | 0.0035262 | 0.02424 | -0.00021255 | -0.024452 |  | 21.4131 | 0.041851
10 | YES | 101.889 | 5.0409 | 0.0036522 | -0.04414 | -0.00047962 | 0.043661 |  | 12.3544 | 0.0035205
10 | YES | 76.9372 | 6.3258 | 0.0031163 | -0.015232 | -0.00074809 | 0.014484 |  | 7.4314 | 0.018554
10 | YES | 50.6203 | 6.3821 | 0.0038837 | 0.066091 | -0.0010313 | -0.067122 |  | 2.5853 | 0.016851
10 | YES | 30.9006 | 5.516 | 0.011525 | 0.10999 | -0.0012434 | -0.11124 |  | 86.9506 | -0.19992
10 | YES | 21.4131 | 6.6089 | 0.0086801 | 0.041851 | -0.0013455 | -0.043197 |  | 75.2781 | -0.044372
10 | YES | 12.3544 | 6.8915 | 0.0039541 | 0.0035205 | -0.001443 | -0.0049635 |  | 51.0375 | 0.15762
10 | YES | 7.4314 | 6.8476 | 0.0029125 | 0.018554 | -0.0014959 | -0.02005 |  | 31.7654 | -0.071975
10 | YES | 2.5853 | 6.8488 | 0.002597 | 0.016851 | -0.0015481 | -0.018399 |  | 21.2913 | 0.19447
11 | YES | 86.9506 | 2.8051 | 0.0023473 | -0.19992 | -0.00064035 | 0.19928 |  | 11.838 | 0.062612
11 | YES | 75.2781 | 2.7226 | 0.002736 | -0.044372 | -0.00076594 | 0.043606 |  | 6.0872 | 0.02033
11 | YES | 51.0375 | 5.6846 | 0.045465 | 0.15762 | -0.0010268 | -0.15865 |  | 2.1907 | 0.017446
11 | YES | 31.7654 | 5.336 | 0.011277 | -0.071975 | -0.0012341 | 0.070741 |  | 1002.24 | 0.046983
11 | YES | 21.2913 | 6.2395 | 0.020158 | 0.19447 | -0.0013468 | -0.19582 |  | 752.44 | 0.034504
11 | YES | 11.838 | 7.2106 | 0.0046285 | 0.062612 | -0.0014485 | -0.06406 |  | 501.651 | 0.036901
11 | YES | 6.0872 | 7.1373 | 0.0039293 | 0.02033 | -0.0015104 | -0.021841 |  | 400.266 | 0.034174
11 | YES | 2.1907 | 7.1354 | 0.0045715 | 0.017446 | -0.0015523 | -0.018998 |  | 299.201 | 0.036901
12 | NO | 2.2525 | 7.6599 | 0.012792 | 3.3349 | -0.0015517 | -3.3364 |  | 251.188 | 0.025769
13 | NO | 2072.04 | 1.5406 | 0.0043255 | -0.20641 | 0.020718 | 0.22712 |  | 201.035 | 0.064545
13 | NO | 1502.42 | 0.72986 | 0.010299 | 0.0098594 | 0.014589 | 0.00473 |  | 176.01 | 0.014463
13 | YES | 1002.24 | 0.29098 | 0.0084143 | 0.046983 | 0.0092077 | -0.037776 |  | 152.161 | -0.028909
13 | YES | 752.44 | 0.3145 | 0.0087703 | 0.034504 | 0.00652 | -0.027984 |  | 125.363 | -0.032604
13 | YES | 501.651 | 0.8459 | 0.0030397 | 0.036901 | 0.0038216 | -0.033079 |  | 103.434 | -0.10992
13 | YES | 400.266 | 1.3732 | 0.0030432 | 0.034174 | 0.0027308 | -0.031443 |  | 75.329 | -0.011134
13 | YES | 299.201 | 2.0629 | 0.002767 | 0.036901 | 0.0016434 | -0.035257 |  | 51.4427 | -0.010504
13 | YES | 251.188 | 2.2938 | 0.0025356 | 0.025769 | 0.0011268 | -0.024642 |  | 31.0168 | 0.0011902
13 | YES | 201.035 | 2.5545 | 0.0073654 | 0.064545 | 0.00058714 | -0.063958 |  | 21.2288 | -0.017298
13 | YES | 176.01 | 2.8865 | 0.0048236 | 0.014463 | 0.00031789 | -0.014145 |  | 11.6495 | -0.003355
13 | YES | 152.161 | 3.3821 | 0.0035047 | -0.028909 | 6.1281e-05 | 0.02897 |  | 6.5831 | -0.0048513
13 | YES | 125.363 | 4.4054 | 0.0080476 | -0.032604 | -0.00022705 | 0.032377 |  | 1.865 | -0.0048103
13 | YES | 103.434 | 5.5851 | 0.023672 | -0.10992 | -0.000463 | 0.10946 |  | 969.372 | 0.023256
13 | YES | 75.329 | 6.4549 | 0.010575 | -0.011134 | -0.0007654 | 0.010368 |  | 800.028 | 0.027868
13 | YES | 51.4427 | 6.5455 | 0.0058554 | -0.010504 | -0.0010224 | 0.0094818 |  | 600.663 | 0.019744
13 | YES | 31.0168 | 6.7142 | 0.003984 | 0.0011902 | -0.0012422 | -0.0024324 |  | 600.682 | 0.030856
13 | YES | 21.2288 | 6.6667 | 0.016885 | -0.017298 | -0.0013475 | 0.01595 |  | 400.156 | 0.023182
13 | YES | 11.6495 | 6.6246 | 0.0089386 | -0.003355 | -0.0014506 | 0.0019045 |  | 298.672 | 0.031496
13 | YES | 6.5831 | 6.6181 | 0.0035395 | -0.0048513 | -0.0015051 | 0.0033463 |  | 250.921 | 0.041703
13 | YES | 1.865 | 6.5972 | 0.0096715 | -0.0048103 | -0.0015558 | 0.0032545 |  | 201.956 | 0.13838
14 | YES | 969.372 | 0.31326 | 0.0031025 | 0.023256 | 0.0088541 | -0.014402 |  | 175.776 | 0.0057521
14 | YES | 800.028 | 0.28187 | 0.0030302 | 0.027868 | 0.007032 | -0.020836 |  | 151.76 | 0.0065041
14 | YES | 600.663 | 0.50774 | 0.0072456 | 0.019744 | 0.004887 | -0.014857 |  | 127.128 | 0.0010085
14 | YES | 600.682 | 0.50786 | 0.0072723 | 0.030856 | 0.0048872 | -0.025969 |  | 101.488 | -0.059076
14 | YES | 400.156 | 1.1402 | 0.0032532 | 0.023182 | 0.0027296 | -0.020452 |  | 76.3987 | -0.024991
14 | YES | 298.672 | 2.3445 | 0.0029072 | 0.031496 | 0.0016377 | -0.029858 |  | 51.1891 | -0.01619
14 | YES | 250.921 | 2.1907 | 0.0053442 | 0.041703 | 0.0011239 | -0.040579 |  | 31.8042 | -0.03471
14 | YES | 201.956 | 3.0334 | 0.009237 | 0.13838 | 0.00059705 | -0.13778 |  | 21.0695 | 0.019884
14 | YES | 175.776 | 3.4127 | 0.0044032 | 0.0057521 | 0.00031537 | -0.0054367 |  | 7.0317 | -0.027586
14 | YES | 151.76 | 3.7575 | 0.0033394 | 0.0065041 | 5.6966e-05 | -0.0064471 |  | 3.1819 | -0.019521
14 | YES | 127.128 | 4.193 | 0.0059401 | 0.0010085 | -0.00020806 | -0.0012166 |  | 139.559 | -0.012818
14 | YES | 101.488 | 4.5299 | 0.0049547 | -0.059076 | -0.00048394 | 0.058592 |  | 125.67 | 0.021669
14 | YES | 76.3987 | 6.438 | 0.0098204 | -0.024991 | -0.00075389 | 0.024238 |  | 100.003 | -0.044372
14 | YES | 51.1891 | 6.6088 | 0.0098609 | -0.01619 | -0.0010251 | 0.015165 |  | 77.5105 | -0.080165
14 | YES | 31.8042 | 6.4863 | 0.0096648 | -0.03471 | -0.0012337 | 0.033477 |  | 49.5477 | -0.049264
14 | YES | 21.0695 | 6.7009 | 0.0037443 | 0.019884 | -0.0013492 | -0.021233 |  | 31.2573 | -0.0019422
14 | YES | 7.0317 | 6.6794 | 0.010934 | -0.027586 | -0.0015002 | 0.026086 |  | 21.411 | -0.063388
14 | YES | 3.1819 | 6.6945 | 0.0061605 | -0.019521 | -0.0015417 | 0.017979 |  | 12.3366 | -0.022025
15 | YES | 139.559 | 2.2902 | 0.0043417 | -0.012818 | -7.4311e-05 | 0.012744 |  | 6.1845 | -0.034455
15 | YES | 125.67 | 2.5667 | 0.0049369 | 0.021669 | -0.00022375 | -0.021893 |  | 1.7054 | -0.005785
15 | YES | 100.003 | 4.6596 | 0.022083 | -0.044372 | -0.00049992 | 0.043872 |  | 92.7692 | -0.061149
15 | YES | 77.5105 | 5.8508 | 0.0049604 | -0.080165 | -0.00074192 | 0.079423 |  | 77.6891 | 0.033058
15 | YES | 49.5477 | 6.2977 | 0.024908 | -0.049264 | -0.0010428 | 0.048222 |  | 52.2573 | 0.011033
15 | YES | 31.2573 | 6.5711 | 0.012946 | -0.0019422 | -0.0012396 | 0.00070257 |  | 31.0202 | -0.034438
15 | YES | 21.411 | 6.8596 | 0.017093 | -0.063388 | -0.0013455 | 0.062043 |  | 20.8274 | -0.077124
15 | YES | 12.3366 | 7.049 | 0.013067 | -0.022025 | -0.0014432 | 0.020582 |  | 11.566 | -0.017868
15 | YES | 6.1845 | 6.9916 | 0.014436 | -0.034455 | -0.0015094 | 0.032945 |  | 6.5719 | 0.014959
15 | YES | 1.7054 | 6.8552 | 0.017963 | -0.005785 | -0.0015576 | 0.0042274 |  | 2.1287 | -0.0011654
16 | YES | 92.7692 | 3.5149 | 0.0041466 | -0.061149 | -0.00057775 | 0.060571 |  | 38.7218 | -0.083983
16 | YES | 77.6891 | 4.5031 | 0.0097093 | 0.033058 | -0.00074 | -0.033798 |  | 19.52 | 0.11669
16 | YES | 52.2573 | 5.595 | 0.014011 | 0.011033 | -0.0010136 | -0.012047 |  | 11.308 | 0.15212
16 | YES | 31.0202 | 5.9086 | 0.018677 | -0.034438 | -0.0012421 | 0.033196 |  | 6.8656 | 0.039926
16 | YES | 20.8274 | 6.9519 | 0.0042319 | -0.077124 | -0.0013518 | 0.075772 |  | 2.3759 | 0.072058
16 | YES | 11.566 | 7.0471 | 0.0050265 | -0.017868 | -0.0014515 | 0.016417
16 | YES | 6.5719 | 6.962 | 0.014759 | 0.014959 | -0.0015052 | -0.016464 |  |  | 0.00014202
16 | YES | 2.1287 | 6.9008 | 0.0061932 | -0.0011654 | -0.001553 | -0.00038761
17 | YES | 38.7218 | 4.987 | 0.01166 | -0.083983 | -0.0011593 | 0.082824
17 | YES | 19.52 | 8.1427 | 0.0069702 | 0.11669 | -0.0013659 | -0.11805
17 | YES | 11.308 | 7.9811 | 0.014063 | 0.15212 | -0.0014542 | -0.15358
17 | YES | 6.8656 | 7.6349 | 0.0074935 | 0.039926 | -0.001502 | -0.041428
17 | YES | 2.3759 | 7.6301 | 0.0033099 | 0.072058 | -0.0015503 | -0.073608
YES
YES
YES
YES
YES
YES
YES
YES
YES
YES
YES
YES
YES
YES
YES
YES
YES
YES
YES
YES
YES
YES
YES
YES
YES
YES
YES
YES
YES
YES
YES
YES
YES
YES
NO
YES
YES
YES
YES
YES
YES
YES
YES
YES
YES
YES
YES
YES
YES
YES
YES
YES
YES
YES
YES
YES
YES
YES
YES
YES
YES
YES
YES
YES
YES
YES
YES
YES
YES
YES
YES
YES
YES
YES
YES
YES
YES
YES
YES
YES
YES
YES
YES
YES
YES
YES
YES
YES
YES
YES
YES
YES
YES
YES
YES
YES
NO
YES
YES
YES
YES
NO
YES
YES
YES
YES
YES
NO
NO
YES
YES
YES
YES
YES
YES
YES
YES
YES
YES
YES
YES
YES
YES
YES
YES
YES
YES
YES
YES
YES
YES
YES
YES
YES
YES
YES
YES
YES
YES
YES
YES
YES
YES
NO
NO
NO
YES
YES
YES
YES
YES
YES
YES
YES
YES
YES
YES
YES
YES
YES
YES
YES
YES
YES
YES
YES
YES
YES
YES
YES
YES
YES
YES
YES
YES
YES
YES
YES
YES
YES
YES
YES
YES
YES
YES
YES
YES
YES
YES
YES
YES
YES
YES
YES
YES
YES
YES
YES
YES
YES
YES
YES
YES
YES
YES
FIT vs. Pressure
FIT vs. DOX_CTD
FIT vs. File Pair #
MAKE/UPDATE CHART
CREATE CAL CTRL
INCLUDE/EXCLUDE

## (DOX_CTD - DOX_BOT) (2)
Calculation of Linear Least Squares Fit For
(DOX_CTD - DOX_BOT)
2
Fit Equation: Diff = m * Prop + b
where: Diff =Diff (DOX_CTD - DOX_BOT), Prop=DOX_CTD
Coefficients |  |  |  | Error Estimates |  |  |  | Regression Line Limits
| Value | Std Err. |  | Coeff of Determination |  | 2.6088e-06 |  | X | CALC Y
m= | 3.8258e-05 | 0.0016963 |  | Std Dev of Resid |  | 0.057036 |  | 0.27687 | -1.6746e-05
b= | -2.7338e-05 | 0.0085378 |  | Resid Sum of Squares |  | 0.63435 |  | 8.215 | 0.00028696
# of Values Extracted = |  |  | 205
# of Values Used in Fit = |  |  | 197
File | Use | Pressure | DOX_CTD | DOX_CTD | Diff (DOX_CTD - DOX_BOT) |  |  |  | Fit vs. | DOX_CTD
Pair # | in Fit? | Average | Average | Std Dev | Measured | Fit | Resid |  | X | Y
1 | YES | 258.15 | 1.8162 | 0.0029917 | -0.08376 | 4.2148e-05 | 0.083802 |  | 1.8162 | -0.08376
1 | YES | 202.282 | 2.0687 | 0.0027158 | -0.015339 | 5.1805e-05 | 0.015391 |  | 2.0687 | -0.015339
1 | YES | 179.676 | 2.1988 | 0.00251 | 0.023818 | 5.6785e-05 | -0.023762 |  | 2.1988 | 0.023818
1 | YES | 151.636 | 2.436 | 0.0042089 | -0.018967 | 6.586e-05 | 0.019033 |  | 2.436 | -0.018967
1 | YES | 125.996 | 2.4607 | 0.0047858 | 0.038719 | 6.6805e-05 | -0.038652 |  | 2.4607 | 0.038719
1 | YES | 102.942 | 2.7479 | 0.0046235 | 0.039885 | 7.7791e-05 | -0.039807 |  | 2.7479 | 0.039885
1 | YES | 77.2865 | 3.1525 | 0.0039436 | -0.0054958 | 9.3271e-05 | 0.0055891 |  | 3.1525 | -0.0054958
1 | YES | 53.0579 | 3.6547 | 0.012335 | -0.036298 | 0.00011248 | 0.03641 |  | 3.6547 | -0.036298
1 | YES | 31.6282 | 4.0424 | 0.0054259 | -0.025603 | 0.00012732 | 0.025731 |  | 4.0424 | -0.025603
1 | YES | 21.4521 | 4.4704 | 0.0055067 | -0.1756 | 0.00014369 | 0.17575 |  | 4.4704 | -0.1756
1 | YES | 11.7186 | 6.1089 | 0.019098 | -0.12207 | 0.00020638 | 0.12228 |  | 6.1089 | -0.12207
1 | YES | 7.0532 | 6.3008 | 0.003446 | -0.0082231 | 0.00021372 | 0.0084368 |  | 6.3008 | -0.0082231
1 | YES | 1.8795 | 6.2957 | 0.0041759 | 0.0087519 | 0.00021353 | -0.0085383 |  | 6.2957 | 0.0087519
2 | YES | 301.566 | 1.6953 | 0.002982 | -0.0036612 | 3.7523e-05 | 0.0036987 |  | 1.6953 | -0.0036612
2 | YES | 253.098 | 1.7159 | 0.0032128 | 0.039869 | 3.8308e-05 | -0.039831 |  | 1.7159 | 0.039869
2 | YES | 202.353 | 1.8723 | 0.0031886 | 0.039314 | 4.4293e-05 | -0.03927 |  | 1.8723 | 0.039314
2 | YES | 178.362 | 2.012 | 0.0027856 | 0.04399 | 4.9637e-05 | -0.043941 |  | 2.012 | 0.04399
2 | YES | 152.697 | 2.022 | 0.0030029 | 0.058973 | 5.0019e-05 | -0.058923 |  | 2.022 | 0.058973
2 | YES | 126.769 | 2.2267 | 0.0040176 | 0.061708 | 5.7852e-05 | -0.061651 |  | 2.2267 | 0.061708
2 | YES | 101.793 | 2.421 | 0.0039916 | 0.040016 | 6.5286e-05 | -0.039951 |  | 2.421 | 0.040016
2 | YES | 77.1287 | 2.6604 | 0.00651 | 0.0013554 | 7.4443e-05 | -0.001281 |  | 2.6604 | 0.0013554
2 | YES | 52.1271 | 3.66 | 0.0069599 | -0.00095868 | 0.00011269 | 0.0010714 |  | 3.66 | -0.00095868
2 | YES | 32.1872 | 5.1578 | 0.0042233 | -0.031215 | 0.00016999 | 0.031385 |  | 5.1578 | -0.031215
2 | YES | 21.5316 | 5.8978 | 0.0078461 | -0.13917 | 0.0001983 | 0.13937 |  | 5.8978 | -0.13917
2 | YES | 12.6566 | 6.9379 | 0.0054969 | -0.023091 | 0.0002381 | 0.023329 |  | 6.9379 | -0.023091
2 | YES | 6.5701 | 6.8653 | 0.011111 | -0.047711 | 0.00023532 | 0.047946 |  | 6.8653 | -0.047711
2 | YES | 1.9522 | 6.8802 | 0.0039426 | 0.016149 | 0.00023589 | -0.015913 |  | 6.8802 | 0.016149
3 | YES | 182.449 | 1.7826 | 0.0029828 | 0.03257 | 4.086e-05 | -0.032529 |  | 1.7826 | 0.03257
3 | YES | 151.617 | 1.8979 | 0.0026827 | 0.069893 | 4.5272e-05 | -0.069847 |  | 1.8979 | 0.069893
3 | YES | 126.704 | 2.0202 | 0.0037816 | 0.0092397 | 4.9953e-05 | -0.0091897 |  | 2.0202 | 0.0092397
3 | YES | 101.581 | 2.2659 | 0.0029135 | 0.14786 | 5.935e-05 | -0.1478 |  | 2.2659 | 0.14786
3 | YES | 76.6783 | 2.6291 | 0.0032998 | 0.036141 | 7.3249e-05 | -0.036067 |  | 2.6291 | 0.036141
3 | YES | 52.0808 | 4.8246 | 0.003022 | -0.045446 | 0.00015724 | 0.045604 |  | 4.8246 | -0.045446
3 | YES | 31.7548 | 5.767 | 0.012745 | -0.036984 | 0.0001933 | 0.037177 |  | 5.767 | -0.036984
3 | NO | 21.562 | 6.8046 | 0.019087 | 2.4916 | 0.000233 | -2.4914 |  | 7.5534 | 0.053372
3 | YES | 11.4788 | 7.5534 | 0.0051771 | 0.053372 | 0.00026164 | -0.05311 |  | 7.5158 | 0.01281
3 | YES | 6.2376 | 7.5158 | 0.00311 | 0.01281 | 0.0002602 | -0.01255 |  | 7.5094 | 0.041372
3 | YES | 2.4971 | 7.5094 | 0.0030609 | 0.041372 | 0.00025996 | -0.041112 |  | 2.23 | -0.0019669
4 | YES | 106.91 | 2.23 | 0.0030847 | -0.0019669 | 5.7979e-05 | 0.0020249 |  | 2.2278 | 0.04781
4 | YES | 104.579 | 2.2278 | 0.0026499 | 0.04781 | 5.7894e-05 | -0.047752 |  | 3.8867 | 0.020703
4 | YES | 76.9471 | 3.8867 | 0.0029001 | 0.020703 | 0.00012136 | -0.020581 |  | 4.8137 | 0.014736
4 | YES | 51.5631 | 4.8137 | 0.0035561 | 0.014736 | 0.00015683 | -0.014579 |  | 5.8803 | -0.017711
4 | YES | 31.0419 | 5.8803 | 0.0044823 | -0.017711 | 0.00019763 | 0.017908 |  | 6.5618 | -0.14215
4 | YES | 23.0327 | 6.5618 | 0.0044864 | -0.14215 | 0.00022371 | 0.14237 |  | 8.215 | 0.020009
4 | YES | 11.9202 | 8.215 | 0.0048964 | 0.020009 | 0.00028696 | -0.019722 |  | 8.0395 | 0.045496
4 | YES | 6.7908 | 8.0395 | 0.0055993 | 0.045496 | 0.00028024 | -0.045215 |  | 7.832 | 0.0020165
4 | YES | 3.0548 | 7.832 | 0.0037282 | 0.0020165 | 0.0002723 | -0.0017442 |  | 1.3432 | 0.048165
5 | YES | 343.321 | 1.3432 | 0.0034505 | 0.048165 | 2.4049e-05 | -0.048141 |  | 1.5797 | 0.0087355
5 | YES | 252.262 | 1.5797 | 0.0026005 | 0.0087355 | 3.31e-05 | -0.0087024 |  | 2.0184 | 0.017397
5 | YES | 200.848 | 2.0184 | 0.0028794 | 0.017397 | 4.9883e-05 | -0.017347 |  | 2.4196 | 0.02557
5 | YES | 176.408 | 2.4196 | 0.0031855 | 0.02557 | 6.5231e-05 | -0.025505 |  | 3.3509 | -0.013107
5 | YES | 150.574 | 3.3509 | 0.004988 | -0.013107 | 0.00010086 | 0.013208 |  | 4.0213 | 0.0053062
5 | YES | 125.574 | 4.0213 | 0.0034396 | 0.0053062 | 0.00012651 | -0.0051797 |  | 5.2576 | -0.06038
5 | YES | 100.687 | 5.2576 | 0.0070843 | -0.06038 | 0.00017381 | 0.060554 |  | 5.9372 | -0.0068016
5 | YES | 75.5124 | 5.9372 | 0.0040735 | -0.0068016 | 0.00019981 | 0.0070014 |  | 6.6264 | 0.020389
5 | YES | 49.7429 | 6.6264 | 0.00331 | 0.020389 | 0.00022618 | -0.020162 |  | 6.6943 | 0.020331
5 | YES | 30.8762 | 6.6943 | 0.0036569 | 0.020331 | 0.00022878 | -0.020102 |  | 7.6236 | 0.028595
5 | YES | 21.7147 | 7.6236 | 0.0057353 | 0.028595 | 0.00026433 | -0.028331 |  | 7.9055 | 0.029554
5 | YES | 12.0383 | 7.9055 | 0.0034808 | 0.029554 | 0.00027512 | -0.029279 |  | 7.8726 | 0.027579
5 | YES | 6.5995 | 7.8726 | 0.0044305 | 0.027579 | 0.00027385 | -0.027305 |  | 7.8471 | 0.0051074
5 | YES | 2.5698 | 7.8471 | 0.0082662 | 0.0051074 | 0.00027288 | -0.0048345 |  | 0.31012 | -0.010876
6 | YES | 921.306 | 0.31012 | 0.0035486 | -0.010876 | -1.5473e-05 | 0.010861 |  | 0.2819 | 0.019901
6 | YES | 799.728 | 0.2819 | 0.0066738 | 0.019901 | -1.6553e-05 | -0.019917 |  | 0.39041 | 0.015413
6 | YES | 600.431 | 0.39041 | 0.0061396 | 0.015413 | -1.2402e-05 | -0.015426 |  | 1.0837 | -0.0033388
6 | YES | 401.306 | 1.0837 | 0.0049033 | -0.0033388 | 1.4121e-05 | 0.0033529 |  | 1.7433 | -0.10274
6 | YES | 300.742 | 1.7433 | 0.0040369 | -0.10274 | 3.9356e-05 | 0.10278 |  | 1.8862 | -0.12483
6 | YES | 250.658 | 1.8862 | 0.00326 | -0.12483 | 4.4824e-05 | 0.12487 |  | 2.2724 | 0.030397
6 | YES | 200.272 | 2.2724 | 0.0044488 | 0.030397 | 5.96e-05 | -0.030337 |  | 2.4984 | -0.17764
6 | YES | 175.283 | 2.4984 | 0.0031358 | -0.17764 | 6.8245e-05 | 0.17771 |  | 3.2892 | 0.005182
6 | YES | 150.039 | 3.2892 | 0.0040166 | 0.005182 | 9.8501e-05 | -0.0050835 |  | 3.8368 | 0.020818
6 | YES | 124.974 | 3.8368 | 0.0033813 | 0.020818 | 0.00011945 | -0.020699 |  | 4.3818 | -0.062239
6 | YES | 101.51 | 4.3818 | 0.0042838 | -0.062239 | 0.0001403 | 0.06238 |  | 5.9581 | -0.1209
6 | YES | 75.6831 | 5.9581 | 0.028075 | -0.1209 | 0.00020061 | 0.1211 |  | 6.4578 | 0.01081
6 | YES | 51.25 | 6.4578 | 0.0030587 | 0.01081 | 0.00021973 | -0.01059 |  | 6.4554 | 0.018397
6 | YES | 31.3353 | 6.4554 | 0.019067 | 0.018397 | 0.00021964 | -0.018177 |  | 5.9151 | -0.029868
6 | YES | 20.5247 | 5.9151 | 0.003746 | -0.029868 | 0.00019897 | 0.030067 |  | 6.6822 | -0.012826
6 | YES | 10.2559 | 6.6822 | 0.0062739 | -0.012826 | 0.00022831 | 0.013055 |  | 7.1323 | 0.01929
6 | YES | 5.4961 | 7.1323 | 0.020238 | 0.01929 | 0.00024553 | -0.019044 |  | 7.206 | 0.0090084
6 | YES | 1.4744 | 7.206 | 0.0038024 | 0.0090084 | 0.00024835 | -0.0087601 |  | 0.47282 | -0.049175
7 | YES | 1175.96 | 0.47282 | 0.0030669 | -0.049175 | -9.2487e-06 | 0.049166 |  | 0.32144 | 0.007438
7 | YES | 1001.01 | 0.32144 | 0.0090101 | 0.007438 | -1.504e-05 | -0.007453 |  | 0.27687 | -0.0091322
7 | YES | 803.107 | 0.27687 | 0.0083316 | -0.0091322 | -1.6746e-05 | 0.0091155 |  | 0.40333 | 0.0033306
7 | YES | 601.471 | 0.40333 | 0.0028647 | 0.0033306 | -1.1907e-05 | -0.0033425 |  | 1.0105 | 0.0094999
7 | YES | 405.295 | 1.0105 | 0.0032601 | 0.0094999 | 1.1322e-05 | -0.0094886 |  | 1.4526 | -0.019438
7 | YES | 301.727 | 1.4526 | 0.0035093 | -0.019438 | 2.8234e-05 | 0.019466 |  | 1.797 | -0.021049
7 | YES | 250.998 | 1.797 | 0.0027563 | -0.021049 | 4.141e-05 | 0.021091 |  | 2.1869 | 0.014893
7 | YES | 200.359 | 2.1869 | 0.013009 | 0.014893 | 5.6329e-05 | -0.014836 |  | 3.4752 | -0.013777
7 | YES | 151.802 | 3.4752 | 0.0079734 | -0.013777 | 0.00010562 | 0.013883 |  | 3.9703 | -0.033663
7 | YES | 126.769 | 3.9703 | 0.0071907 | -0.033663 | 0.00012456 | 0.033788 |  | 4.5824 | 0.081372
7 | YES | 102.094 | 4.5824 | 0.006351 | 0.081372 | 0.00014798 | -0.081224 |  | 5.5056 | -0.005372
7 | YES | 75.5005 | 5.5056 | 0.0029893 | -0.005372 | 0.0001833 | 0.0055553 |  | 6.4535 | 0.0014739
7 | YES | 49.9875 | 6.4535 | 0.0073419 | 0.0014739 | 0.00021956 | -0.0012543 |  | 6.6019 | 0.015926
7 | YES | 30.8063 | 6.6019 | 0.0038496 | 0.015926 | 0.00022524 | -0.015701 |  | 6.7732 | -0.07981
7 | YES | 21.3682 | 6.7732 | 0.021399 | -0.07981 | 0.00023179 | 0.080042 |  | 7.0784 | -0.0086446
7 | YES | 12.9211 | 7.0784 | 0.0053039 | -0.0086446 | 0.00024347 | 0.008888 |  | 7.0047 | 0.011702
7 | YES | 6.3939 | 7.0047 | 0.0029542 | 0.011702 | 0.00024065 | -0.011462 |  | 2.2932 | -0.18877
7 | NO | 2.3906 | 6.9841 | 0.0026095 | -2.2919 | 0.00023986 | 2.2921 |  | 3.1474 | -0.042628
8 | YES | 144.466 | 2.2932 | 0.0034369 | -0.18877 | 6.0397e-05 | 0.18883 |  | 3.7232 | 0.025223
8 | YES | 125.572 | 3.1474 | 0.003322 | -0.042628 | 9.3075e-05 | 0.042721 |  | 4.5652 | 0.016215
8 | YES | 100.264 | 3.7232 | 0.0038869 | 0.025223 | 0.00011511 | -0.025108 |  | 5.2564 | -0.020587
8 | YES | 75.1844 | 4.5652 | 0.0030501 | 0.016215 | 0.00014732 | -0.016068 |  | 6.6211 | -0.0098677
8 | NO | 50.8504 | 5.5662 | 0.010191 | 0.53624 | 0.00018562 | -0.53605 |  | 6.9063 | -0.0036774
8 | YES | 31.1406 | 5.2564 | 0.0041164 | -0.020587 | 0.00017376 | 0.020761 |  | 7.0826 | 0.031595
8 | YES | 21.3219 | 6.6211 | 0.0098598 | -0.0098677 | 0.00022598 | 0.010094 |  | 7.0777 | 0.036711
8 | YES | 10.6532 | 6.9063 | 0.0047138 | -0.0036774 | 0.00023689 | 0.0039143 |  | 2.8199 | -0.029107
8 | YES | 5.87 | 7.0826 | 0.0040385 | 0.031595 | 0.00024363 | -0.031351 |  | 3.7336 | 0.021617
8 | YES | 3.5085 | 7.0777 | 0.0034386 | 0.036711 | 0.00024344 | -0.036467 |  | 4.5578 | -0.13321
9 | NO | 134.596 | 1.847 | 0.0030069 | 1.008 | 4.3325e-05 | -1.0079 |  | 5.9916 | 0.13158
9 | NO | 125.919 | 1.8232 | 0.0031118 | 0.59618 | 4.2414e-05 | -0.59614 |  | 6.6088 | -0.019231
9 | YES | 101.021 | 2.8199 | 0.0073084 | -0.029107 | 8.0546e-05 | 0.029188 |  | 7.4161 | 0.043074
9 | YES | 76.7795 | 3.7336 | 0.0041351 | 0.021617 | 0.0001155 | -0.021502 |  | 7.4074 | 0.031372
9 | YES | 50.9078 | 4.5578 | 0.0061454 | -0.13321 | 0.00014704 | 0.13335 |  | 7.4243 | 0.037281
9 | YES | 31.2707 | 5.9916 | 0.024016 | 0.13158 | 0.00020189 | -0.13138 |  | 0.48985 | 0.021851
9 | YES | 21.8528 | 6.6088 | 0.0093726 | -0.019231 | 0.0002255 | 0.019457 |  | 0.31512 | -0.057884
9 | YES | 10.2704 | 7.4161 | 0.002328 | 0.043074 | 0.00025639 | -0.042818 |  | 0.2854 | -0.0076033
9 | YES | 6.3934 | 7.4074 | 0.0048151 | 0.031372 | 0.00025606 | -0.031116 |  | 0.45418 | 0.035182
9 | YES | 2.0941 | 7.4243 | 0.0024537 | 0.037281 | 0.0002567 | -0.037024 |  | 1.1439 | 0.031934
10 | YES | 1243 | 0.48985 | 0.0039108 | 0.021851 | -8.5973e-06 | -0.02186 |  | 1.5105 | 0.032529
10 | YES | 1001.27 | 0.31512 | 0.0032741 | -0.057884 | -1.5282e-05 | 0.057869 |  | 1.8362 | -0.0067834
10 | YES | 800.593 | 0.2854 | 0.0067051 | -0.0076033 | -1.6419e-05 | 0.0075869 |  | 2.8117 | 0.0017273
10 | YES | 602.124 | 0.45418 | 0.0028636 | 0.035182 | -9.9619e-06 | -0.035192 |  | 3.3972 | 0.0091834
10 | YES | 399.57 | 1.1439 | 0.0060591 | 0.031934 | 1.6427e-05 | -0.031917 |  | 3.7712 | 0.02424
10 | YES | 301.68 | 1.5105 | 0.0035988 | 0.032529 | 3.0452e-05 | -0.032498 |  | 5.0409 | -0.04414
10 | YES | 251.931 | 1.8362 | 0.0042962 | -0.0067834 | 4.2913e-05 | 0.0068263 |  | 6.3258 | -0.015232
10 | YES | 201.432 | 2.8117 | 0.0032327 | 0.0017273 | 8.0234e-05 | -0.0016471 |  | 6.3821 | 0.066091
10 | YES | 151.272 | 3.3972 | 0.0030556 | 0.0091834 | 0.00010263 | -0.0090808 |  | 5.516 | 0.10999
10 | YES | 126.711 | 3.7712 | 0.0035262 | 0.02424 | 0.00011694 | -0.024123 |  | 6.6089 | 0.041851
10 | YES | 101.889 | 5.0409 | 0.0036522 | -0.04414 | 0.00016552 | 0.044306 |  | 6.8915 | 0.0035205
10 | YES | 76.9372 | 6.3258 | 0.0031163 | -0.015232 | 0.00021468 | 0.015447 |  | 6.8476 | 0.018554
10 | YES | 50.6203 | 6.3821 | 0.0038837 | 0.066091 | 0.00021683 | -0.065874 |  | 6.8488 | 0.016851
10 | YES | 30.9006 | 5.516 | 0.011525 | 0.10999 | 0.00018369 | -0.10981 |  | 2.8051 | -0.19992
10 | YES | 21.4131 | 6.6089 | 0.0086801 | 0.041851 | 0.00022551 | -0.041626 |  | 2.7226 | -0.044372
10 | YES | 12.3544 | 6.8915 | 0.0039541 | 0.0035205 | 0.00023632 | -0.0032842 |  | 5.6846 | 0.15762
10 | YES | 7.4314 | 6.8476 | 0.0029125 | 0.018554 | 0.00023464 | -0.018319 |  | 5.336 | -0.071975
10 | YES | 2.5853 | 6.8488 | 0.002597 | 0.016851 | 0.00023469 | -0.016617 |  | 6.2395 | 0.19447
11 | YES | 86.9506 | 2.8051 | 0.0023473 | -0.19992 | 7.998e-05 | 0.2 |  | 7.2106 | 0.062612
11 | YES | 75.2781 | 2.7226 | 0.002736 | -0.044372 | 7.6825e-05 | 0.044449 |  | 7.1373 | 0.02033
11 | YES | 51.0375 | 5.6846 | 0.045465 | 0.15762 | 0.00019015 | -0.15743 |  | 7.1354 | 0.017446
11 | YES | 31.7654 | 5.336 | 0.011277 | -0.071975 | 0.00017681 | 0.072152 |  | 0.29098 | 0.046983
11 | YES | 21.2913 | 6.2395 | 0.020158 | 0.19447 | 0.00021137 | -0.19426 |  | 0.3145 | 0.034504
11 | YES | 11.838 | 7.2106 | 0.0046285 | 0.062612 | 0.00024853 | -0.062363 |  | 0.8459 | 0.036901
11 | YES | 6.0872 | 7.1373 | 0.0039293 | 0.02033 | 0.00024572 | -0.020085 |  | 1.3732 | 0.034174
11 | YES | 2.1907 | 7.1354 | 0.0045715 | 0.017446 | 0.00024565 | -0.0172 |  | 2.0629 | 0.036901
12 | NO | 2.2525 | 7.6599 | 0.012792 | 3.3349 | 0.00026572 | -3.3346 |  | 2.2938 | 0.025769
13 | NO | 2072.04 | 1.5406 | 0.0043255 | -0.20641 | 3.1603e-05 | 0.20644 |  | 2.5545 | 0.064545
13 | NO | 1502.42 | 0.72986 | 0.010299 | 0.0098594 | 5.8505e-07 | -0.0098589 |  | 2.8865 | 0.014463
13 | YES | 1002.24 | 0.29098 | 0.0084143 | 0.046983 | -1.6206e-05 | -0.047 |  | 3.3821 | -0.028909
13 | YES | 752.44 | 0.3145 | 0.0087703 | 0.034504 | -1.5306e-05 | -0.034519 |  | 4.4054 | -0.032604
13 | YES | 501.651 | 0.8459 | 0.0030397 | 0.036901 | 5.0246e-06 | -0.036896 |  | 5.5851 | -0.10992
13 | YES | 400.266 | 1.3732 | 0.0030432 | 0.034174 | 2.5197e-05 | -0.034148 |  | 6.4549 | -0.011134
13 | YES | 299.201 | 2.0629 | 0.002767 | 0.036901 | 5.1585e-05 | -0.036849 |  | 6.5455 | -0.010504
13 | YES | 251.188 | 2.2938 | 0.0025356 | 0.025769 | 6.0418e-05 | -0.025708 |  | 6.7142 | 0.0011902
13 | YES | 201.035 | 2.5545 | 0.0073654 | 0.064545 | 7.0395e-05 | -0.064475 |  | 6.6667 | -0.017298
13 | YES | 176.01 | 2.8865 | 0.0048236 | 0.014463 | 8.3093e-05 | -0.01438 |  | 6.6246 | -0.003355
13 | YES | 152.161 | 3.3821 | 0.0035047 | -0.028909 | 0.00010206 | 0.029011 |  | 6.6181 | -0.0048513
13 | YES | 125.363 | 4.4054 | 0.0080476 | -0.032604 | 0.00014121 | 0.032745 |  | 6.5972 | -0.0048103
13 | YES | 103.434 | 5.5851 | 0.023672 | -0.10992 | 0.00018634 | 0.1101 |  | 0.31326 | 0.023256
13 | YES | 75.329 | 6.4549 | 0.010575 | -0.011134 | 0.00021961 | 0.011353 |  | 0.28187 | 0.027868
13 | YES | 51.4427 | 6.5455 | 0.0058554 | -0.010504 | 0.00022308 | 0.010727 |  | 0.50774 | 0.019744
13 | YES | 31.0168 | 6.7142 | 0.003984 | 0.0011902 | 0.00022954 | -0.00096065 |  | 0.50786 | 0.030856
13 | YES | 21.2288 | 6.6667 | 0.016885 | -0.017298 | 0.00022772 | 0.017525 |  | 1.1402 | 0.023182
13 | YES | 11.6495 | 6.6246 | 0.0089386 | -0.003355 | 0.00022611 | 0.0035811 |  | 2.3445 | 0.031496
13 | YES | 6.5831 | 6.6181 | 0.0035395 | -0.0048513 | 0.00022586 | 0.0050772 |  | 2.1907 | 0.041703
13 | YES | 1.865 | 6.5972 | 0.0096715 | -0.0048103 | 0.00022506 | 0.0050354 |  | 3.0334 | 0.13838
14 | YES | 969.372 | 0.31326 | 0.0031025 | 0.023256 | -1.5354e-05 | -0.023272 |  | 3.4127 | 0.0057521
14 | YES | 800.028 | 0.28187 | 0.0030302 | 0.027868 | -1.6554e-05 | -0.027884 |  | 3.7575 | 0.0065041
14 | YES | 600.663 | 0.50774 | 0.0072456 | 0.019744 | -7.9127e-06 | -0.019752 |  | 4.193 | 0.0010085
14 | YES | 600.682 | 0.50786 | 0.0072723 | 0.030856 | -7.9084e-06 | -0.030864 |  | 4.5299 | -0.059076
14 | YES | 400.156 | 1.1402 | 0.0032532 | 0.023182 | 1.6283e-05 | -0.023166 |  | 6.438 | -0.024991
14 | YES | 298.672 | 2.3445 | 0.0029072 | 0.031496 | 6.2359e-05 | -0.031434 |  | 6.6088 | -0.01619
14 | YES | 250.921 | 2.1907 | 0.0053442 | 0.041703 | 5.6475e-05 | -0.041646 |  | 6.4863 | -0.03471
14 | YES | 201.956 | 3.0334 | 0.009237 | 0.13838 | 8.8714e-05 | -0.13829 |  | 6.7009 | 0.019884
14 | YES | 175.776 | 3.4127 | 0.0044032 | 0.0057521 | 0.00010323 | -0.0056489 |  | 6.6794 | -0.027586
14 | YES | 151.76 | 3.7575 | 0.0033394 | 0.0065041 | 0.00011642 | -0.0063876 |  | 6.6945 | -0.019521
14 | YES | 127.128 | 4.193 | 0.0059401 | 0.0010085 | 0.00013308 | -0.00087543 |  | 2.2902 | -0.012818
14 | YES | 101.488 | 4.5299 | 0.0049547 | -0.059076 | 0.00014597 | 0.059222 |  | 2.5667 | 0.021669
14 | YES | 76.3987 | 6.438 | 0.0098204 | -0.024991 | 0.00021897 | 0.02521 |  | 4.6596 | -0.044372
14 | YES | 51.1891 | 6.6088 | 0.0098609 | -0.01619 | 0.0002255 | 0.016416 |  | 5.8508 | -0.080165
14 | YES | 31.8042 | 6.4863 | 0.0096648 | -0.03471 | 0.00022082 | 0.034931 |  | 6.2977 | -0.049264
14 | YES | 21.0695 | 6.7009 | 0.0037443 | 0.019884 | 0.00022903 | -0.019655 |  | 6.5711 | -0.0019422
14 | YES | 7.0317 | 6.6794 | 0.010934 | -0.027586 | 0.00022821 | 0.027815 |  | 6.8596 | -0.063388
14 | YES | 3.1819 | 6.6945 | 0.0061605 | -0.019521 | 0.00022878 | 0.01975 |  | 7.049 | -0.022025
15 | YES | 139.559 | 2.2902 | 0.0043417 | -0.012818 | 6.028e-05 | 0.012878 |  | 6.9916 | -0.034455
15 | YES | 125.67 | 2.5667 | 0.0049369 | 0.021669 | 7.0859e-05 | -0.021599 |  | 6.8552 | -0.005785
15 | YES | 100.003 | 4.6596 | 0.022083 | -0.044372 | 0.00015093 | 0.044523 |  | 3.5149 | -0.061149
15 | YES | 77.5105 | 5.8508 | 0.0049604 | -0.080165 | 0.00019651 | 0.080362 |  | 4.5031 | 0.033058
15 | YES | 49.5477 | 6.2977 | 0.024908 | -0.049264 | 0.0002136 | 0.049478 |  | 5.595 | 0.011033
15 | YES | 31.2573 | 6.5711 | 0.012946 | -0.0019422 | 0.00022406 | 0.0021662 |  | 5.9086 | -0.034438
15 | YES | 21.411 | 6.8596 | 0.017093 | -0.063388 | 0.0002351 | 0.063623 |  | 6.9519 | -0.077124
15 | YES | 12.3366 | 7.049 | 0.013067 | -0.022025 | 0.00024234 | 0.022267 |  | 7.0471 | -0.017868
15 | YES | 6.1845 | 6.9916 | 0.014436 | -0.034455 | 0.00024015 | 0.034695 |  | 6.962 | 0.014959
15 | YES | 1.7054 | 6.8552 | 0.017963 | -0.005785 | 0.00023493 | 0.0060199 |  | 6.9008 | -0.0011654
16 | YES | 92.7692 | 3.5149 | 0.0041466 | -0.061149 | 0.00010713 | 0.061256 |  | 4.987 | -0.083983
16 | YES | 77.6891 | 4.5031 | 0.0097093 | 0.033058 | 0.00014494 | -0.032913 |  | 8.1427 | 0.11669
16 | YES | 52.2573 | 5.595 | 0.014011 | 0.011033 | 0.00018672 | -0.010846 |  | 7.9811 | 0.15212
16 | YES | 31.0202 | 5.9086 | 0.018677 | -0.034438 | 0.00019871 | 0.034636 |  | 7.6349 | 0.039926
16 | YES | 20.8274 | 6.9519 | 0.0042319 | -0.077124 | 0.00023863 | 0.077362 |  | 7.6301 | 0.072058
16 | YES | 11.566 | 7.0471 | 0.0050265 | -0.017868 | 0.00024227 | 0.01811
16 | YES | 6.5719 | 6.962 | 0.014759 | 0.014959 | 0.00023902 | -0.01472
16 | YES | 2.1287 | 6.9008 | 0.0061932 | -0.0011654 | 0.00023668 | 0.0014021
17 | YES | 38.7218 | 4.987 | 0.01166 | -0.083983 | 0.00016346 | 0.084147
17 | YES | 19.52 | 8.1427 | 0.0069702 | 0.11669 | 0.00028419 | -0.1164
17 | YES | 11.308 | 7.9811 | 0.014063 | 0.15212 | 0.00027801 | -0.15185
17 | YES | 6.8656 | 7.6349 | 0.0074935 | 0.039926 | 0.00026476 | -0.039661
17 | YES | 2.3759 | 7.6301 | 0.0033099 | 0.072058 | 0.00026458 | -0.071793
YES
YES
YES
YES
YES
YES
YES
YES
YES
YES
YES
YES
YES
YES
YES
YES
YES
YES
YES
YES
YES
YES
YES
YES
YES
YES
YES
YES
YES
YES
YES
YES
YES
YES
NO
YES
YES
YES
YES
YES
YES
YES
YES
YES
YES
YES
YES
YES
YES
YES
YES
YES
YES
YES
YES
YES
YES
YES
YES
YES
YES
YES
YES
YES
YES
YES
YES
YES
YES
YES
YES
YES
YES
YES
YES
YES
YES
YES
YES
YES
YES
YES
YES
YES
YES
YES
YES
YES
YES
YES
YES
YES
YES
YES
YES
YES
NO
YES
YES
YES
YES
NO
YES
YES
YES
YES
YES
NO
NO
YES
YES
YES
YES
YES
YES
YES
YES
YES
YES
YES
YES
YES
YES
YES
YES
YES
YES
YES
YES
YES
YES
YES
YES
YES
YES
YES
YES
YES
YES
YES
YES
YES
YES
NO
NO
NO
YES
YES
YES
YES
YES
YES
YES
YES
YES
YES
YES
YES
YES
YES
YES
YES
YES
YES
YES
YES
YES
YES
YES
YES
YES
YES
YES
YES
YES
YES
YES
YES
YES
YES
YES
YES
YES
YES
YES
YES
YES
YES
YES
YES
YES
YES
YES
YES
YES
YES
YES
YES
YES
YES
YES
YES
YES
YES
YES
FIT vs. Pressure
FIT vs. DOX_CTD
FIT vs. File Pair #
MAKE/UPDATE CHART
CREATE CAL CTRL
INCLUDE/EXCLUDE

## (DOX_CTD - DOX_BOT) (3)
Calculation of Linear Least Squares Fit For
(DOX_CTD - DOX_BOT)
3
Fit Equation: Diff = m * Prop + b
where: Diff =Diff (DOX_CTD - DOX_BOT), Prop=File Pair #
Coefficients |  |  |  | Error Estimates |  |  |  | Regression Line Limits
| Value | Std Err. |  | Coeff of Determination |  | 0.0043614 |  | X | CALC Y
m= | 0.00079597 | 0.00086123 |  | Std Dev of Resid |  | 0.056911 |  | 1 | -0.0057893
b= | -0.0065853 | 0.0083321 |  | Resid Sum of Squares |  | 0.63158 |  | 17 | 0.0069461
# of Values Extracted = |  |  | 205
# of Values Used in Fit = |  |  | 197
File | Use | Pressure | DOX_CTD | DOX_CTD | Diff (DOX_CTD - DOX_BOT) |  |  |  | Fit vs. | File Pair #
Pair # | in Fit? | Average | Average | Std Dev | Measured | Fit | Resid |  | X | Y
1 | YES | 258.15 | 1.8162 | 0.0029917 | -0.08376 | -0.0057893 | 0.077971 |  | 1 | -0.08376
1 | YES | 202.282 | 2.0687 | 0.0027158 | -0.015339 | -0.0057893 | 0.0095496 |  | 1 | -0.015339
1 | YES | 179.676 | 2.1988 | 0.00251 | 0.023818 | -0.0057893 | -0.029608 |  | 1 | 0.023818
1 | YES | 151.636 | 2.436 | 0.0042089 | -0.018967 | -0.0057893 | 0.013178 |  | 1 | -0.018967
1 | YES | 125.996 | 2.4607 | 0.0047858 | 0.038719 | -0.0057893 | -0.044509 |  | 1 | 0.038719
1 | YES | 102.942 | 2.7479 | 0.0046235 | 0.039885 | -0.0057893 | -0.045674 |  | 1 | 0.039885
1 | YES | 77.2865 | 3.1525 | 0.0039436 | -0.0054958 | -0.0057893 | -0.00029355 |  | 1 | -0.0054958
1 | YES | 53.0579 | 3.6547 | 0.012335 | -0.036298 | -0.0057893 | 0.030508 |  | 1 | -0.036298
1 | YES | 31.6282 | 4.0424 | 0.0054259 | -0.025603 | -0.0057893 | 0.019814 |  | 1 | -0.025603
1 | YES | 21.4521 | 4.4704 | 0.0055067 | -0.1756 | -0.0057893 | 0.16981 |  | 1 | -0.1756
1 | YES | 11.7186 | 6.1089 | 0.019098 | -0.12207 | -0.0057893 | 0.11628 |  | 1 | -0.12207
1 | YES | 7.0532 | 6.3008 | 0.003446 | -0.0082231 | -0.0057893 | 0.0024337 |  | 1 | -0.0082231
1 | YES | 1.8795 | 6.2957 | 0.0041759 | 0.0087519 | -0.0057893 | -0.014541 |  | 1 | 0.0087519
2 | YES | 301.566 | 1.6953 | 0.002982 | -0.0036612 | -0.0049934 | -0.0013322 |  | 2 | -0.0036612
2 | YES | 253.098 | 1.7159 | 0.0032128 | 0.039869 | -0.0049934 | -0.044863 |  | 2 | 0.039869
2 | YES | 202.353 | 1.8723 | 0.0031886 | 0.039314 | -0.0049934 | -0.044308 |  | 2 | 0.039314
2 | YES | 178.362 | 2.012 | 0.0027856 | 0.04399 | -0.0049934 | -0.048984 |  | 2 | 0.04399
2 | YES | 152.697 | 2.022 | 0.0030029 | 0.058973 | -0.0049934 | -0.063966 |  | 2 | 0.058973
2 | YES | 126.769 | 2.2267 | 0.0040176 | 0.061708 | -0.0049934 | -0.066702 |  | 2 | 0.061708
2 | YES | 101.793 | 2.421 | 0.0039916 | 0.040016 | -0.0049934 | -0.04501 |  | 2 | 0.040016
2 | YES | 77.1287 | 2.6604 | 0.00651 | 0.0013554 | -0.0049934 | -0.0063488 |  | 2 | 0.0013554
2 | YES | 52.1271 | 3.66 | 0.0069599 | -0.00095868 | -0.0049934 | -0.0040347 |  | 2 | -0.00095868
2 | YES | 32.1872 | 5.1578 | 0.0042233 | -0.031215 | -0.0049934 | 0.026222 |  | 2 | -0.031215
2 | YES | 21.5316 | 5.8978 | 0.0078461 | -0.13917 | -0.0049934 | 0.13418 |  | 2 | -0.13917
2 | YES | 12.6566 | 6.9379 | 0.0054969 | -0.023091 | -0.0049934 | 0.018097 |  | 2 | -0.023091
2 | YES | 6.5701 | 6.8653 | 0.011111 | -0.047711 | -0.0049934 | 0.042718 |  | 2 | -0.047711
2 | YES | 1.9522 | 6.8802 | 0.0039426 | 0.016149 | -0.0049934 | -0.021142 |  | 2 | 0.016149
3 | YES | 182.449 | 1.7826 | 0.0029828 | 0.03257 | -0.0041974 | -0.036768 |  | 3 | 0.03257
3 | YES | 151.617 | 1.8979 | 0.0026827 | 0.069893 | -0.0041974 | -0.07409 |  | 3 | 0.069893
3 | YES | 126.704 | 2.0202 | 0.0037816 | 0.0092397 | -0.0041974 | -0.013437 |  | 3 | 0.0092397
3 | YES | 101.581 | 2.2659 | 0.0029135 | 0.14786 | -0.0041974 | -0.15206 |  | 3 | 0.14786
3 | YES | 76.6783 | 2.6291 | 0.0032998 | 0.036141 | -0.0041974 | -0.040338 |  | 3 | 0.036141
3 | YES | 52.0808 | 4.8246 | 0.003022 | -0.045446 | -0.0041974 | 0.041249 |  | 3 | -0.045446
3 | YES | 31.7548 | 5.767 | 0.012745 | -0.036984 | -0.0041974 | 0.032786 |  | 3 | -0.036984
3 | NO | 21.562 | 6.8046 | 0.019087 | 2.4916 | -0.0041974 | -2.4958 |  | 3 | 0.053372
3 | YES | 11.4788 | 7.5534 | 0.0051771 | 0.053372 | -0.0041974 | -0.057569 |  | 3 | 0.01281
3 | YES | 6.2376 | 7.5158 | 0.00311 | 0.01281 | -0.0041974 | -0.017008 |  | 3 | 0.041372
3 | YES | 2.4971 | 7.5094 | 0.0030609 | 0.041372 | -0.0041974 | -0.045569 |  | 4 | -0.0019669
4 | YES | 106.91 | 2.23 | 0.0030847 | -0.0019669 | -0.0034014 | -0.0014345 |  | 4 | 0.04781
4 | YES | 104.579 | 2.2278 | 0.0026499 | 0.04781 | -0.0034014 | -0.051211 |  | 4 | 0.020703
4 | YES | 76.9471 | 3.8867 | 0.0029001 | 0.020703 | -0.0034014 | -0.024104 |  | 4 | 0.014736
4 | YES | 51.5631 | 4.8137 | 0.0035561 | 0.014736 | -0.0034014 | -0.018137 |  | 4 | -0.017711
4 | YES | 31.0419 | 5.8803 | 0.0044823 | -0.017711 | -0.0034014 | 0.014309 |  | 4 | -0.14215
4 | YES | 23.0327 | 6.5618 | 0.0044864 | -0.14215 | -0.0034014 | 0.13875 |  | 4 | 0.020009
4 | YES | 11.9202 | 8.215 | 0.0048964 | 0.020009 | -0.0034014 | -0.02341 |  | 4 | 0.045496
4 | YES | 6.7908 | 8.0395 | 0.0055993 | 0.045496 | -0.0034014 | -0.048897 |  | 4 | 0.0020165
4 | YES | 3.0548 | 7.832 | 0.0037282 | 0.0020165 | -0.0034014 | -0.005418 |  | 5 | 0.048165
5 | YES | 343.321 | 1.3432 | 0.0034505 | 0.048165 | -0.0026055 | -0.050771 |  | 5 | 0.0087355
5 | YES | 252.262 | 1.5797 | 0.0026005 | 0.0087355 | -0.0026055 | -0.011341 |  | 5 | 0.017397
5 | YES | 200.848 | 2.0184 | 0.0028794 | 0.017397 | -0.0026055 | -0.020002 |  | 5 | 0.02557
5 | YES | 176.408 | 2.4196 | 0.0031855 | 0.02557 | -0.0026055 | -0.028176 |  | 5 | -0.013107
5 | YES | 150.574 | 3.3509 | 0.004988 | -0.013107 | -0.0026055 | 0.010502 |  | 5 | 0.0053062
5 | YES | 125.574 | 4.0213 | 0.0034396 | 0.0053062 | -0.0026055 | -0.0079117 |  | 5 | -0.06038
5 | YES | 100.687 | 5.2576 | 0.0070843 | -0.06038 | -0.0026055 | 0.057775 |  | 5 | -0.0068016
5 | YES | 75.5124 | 5.9372 | 0.0040735 | -0.0068016 | -0.0026055 | 0.0041961 |  | 5 | 0.020389
5 | YES | 49.7429 | 6.6264 | 0.00331 | 0.020389 | -0.0026055 | -0.022994 |  | 5 | 0.020331
5 | YES | 30.8762 | 6.6943 | 0.0036569 | 0.020331 | -0.0026055 | -0.022936 |  | 5 | 0.028595
5 | YES | 21.7147 | 7.6236 | 0.0057353 | 0.028595 | -0.0026055 | -0.031201 |  | 5 | 0.029554
5 | YES | 12.0383 | 7.9055 | 0.0034808 | 0.029554 | -0.0026055 | -0.032159 |  | 5 | 0.027579
5 | YES | 6.5995 | 7.8726 | 0.0044305 | 0.027579 | -0.0026055 | -0.030184 |  | 5 | 0.0051074
5 | YES | 2.5698 | 7.8471 | 0.0082662 | 0.0051074 | -0.0026055 | -0.0077129 |  | 6 | -0.010876
6 | YES | 921.306 | 0.31012 | 0.0035486 | -0.010876 | -0.0018095 | 0.0090665 |  | 6 | 0.019901
6 | YES | 799.728 | 0.2819 | 0.0066738 | 0.019901 | -0.0018095 | -0.02171 |  | 6 | 0.015413
6 | YES | 600.431 | 0.39041 | 0.0061396 | 0.015413 | -0.0018095 | -0.017223 |  | 6 | -0.0033388
6 | YES | 401.306 | 1.0837 | 0.0049033 | -0.0033388 | -0.0018095 | 0.0015293 |  | 6 | -0.10274
6 | YES | 300.742 | 1.7433 | 0.0040369 | -0.10274 | -0.0018095 | 0.10093 |  | 6 | -0.12483
6 | YES | 250.658 | 1.8862 | 0.00326 | -0.12483 | -0.0018095 | 0.12302 |  | 6 | 0.030397
6 | YES | 200.272 | 2.2724 | 0.0044488 | 0.030397 | -0.0018095 | -0.032206 |  | 6 | -0.17764
6 | YES | 175.283 | 2.4984 | 0.0031358 | -0.17764 | -0.0018095 | 0.17583 |  | 6 | 0.005182
6 | YES | 150.039 | 3.2892 | 0.0040166 | 0.005182 | -0.0018095 | -0.0069915 |  | 6 | 0.020818
6 | YES | 124.974 | 3.8368 | 0.0033813 | 0.020818 | -0.0018095 | -0.022628 |  | 6 | -0.062239
6 | YES | 101.51 | 4.3818 | 0.0042838 | -0.062239 | -0.0018095 | 0.06043 |  | 6 | -0.1209
6 | YES | 75.6831 | 5.9581 | 0.028075 | -0.1209 | -0.0018095 | 0.11909 |  | 6 | 0.01081
6 | YES | 51.25 | 6.4578 | 0.0030587 | 0.01081 | -0.0018095 | -0.012619 |  | 6 | 0.018397
6 | YES | 31.3353 | 6.4554 | 0.019067 | 0.018397 | -0.0018095 | -0.020206 |  | 6 | -0.029868
6 | YES | 20.5247 | 5.9151 | 0.003746 | -0.029868 | -0.0018095 | 0.028059 |  | 6 | -0.012826
6 | YES | 10.2559 | 6.6822 | 0.0062739 | -0.012826 | -0.0018095 | 0.011017 |  | 6 | 0.01929
6 | YES | 5.4961 | 7.1323 | 0.020238 | 0.01929 | -0.0018095 | -0.021099 |  | 6 | 0.0090084
6 | YES | 1.4744 | 7.206 | 0.0038024 | 0.0090084 | -0.0018095 | -0.010818 |  | 7 | -0.049175
7 | YES | 1175.96 | 0.47282 | 0.0030669 | -0.049175 | -0.0010135 | 0.048161 |  | 7 | 0.007438
7 | YES | 1001.01 | 0.32144 | 0.0090101 | 0.007438 | -0.0010135 | -0.0084515 |  | 7 | -0.0091322
7 | YES | 803.107 | 0.27687 | 0.0083316 | -0.0091322 | -0.0010135 | 0.0081187 |  | 7 | 0.0033306
7 | YES | 601.471 | 0.40333 | 0.0028647 | 0.0033306 | -0.0010135 | -0.0043441 |  | 7 | 0.0094999
7 | YES | 405.295 | 1.0105 | 0.0032601 | 0.0094999 | -0.0010135 | -0.010513 |  | 7 | -0.019438
7 | YES | 301.727 | 1.4526 | 0.0035093 | -0.019438 | -0.0010135 | 0.018424 |  | 7 | -0.021049
7 | YES | 250.998 | 1.797 | 0.0027563 | -0.021049 | -0.0010135 | 0.020036 |  | 7 | 0.014893
7 | YES | 200.359 | 2.1869 | 0.013009 | 0.014893 | -0.0010135 | -0.015906 |  | 7 | -0.013777
7 | YES | 151.802 | 3.4752 | 0.0079734 | -0.013777 | -0.0010135 | 0.012763 |  | 7 | -0.033663
7 | YES | 126.769 | 3.9703 | 0.0071907 | -0.033663 | -0.0010135 | 0.03265 |  | 7 | 0.081372
7 | YES | 102.094 | 4.5824 | 0.006351 | 0.081372 | -0.0010135 | -0.082385 |  | 7 | -0.005372
7 | YES | 75.5005 | 5.5056 | 0.0029893 | -0.005372 | -0.0010135 | 0.0043585 |  | 7 | 0.0014739
7 | YES | 49.9875 | 6.4535 | 0.0073419 | 0.0014739 | -0.0010135 | -0.0024874 |  | 7 | 0.015926
7 | YES | 30.8063 | 6.6019 | 0.0038496 | 0.015926 | -0.0010135 | -0.016939 |  | 7 | -0.07981
7 | YES | 21.3682 | 6.7732 | 0.021399 | -0.07981 | -0.0010135 | 0.078797 |  | 7 | -0.0086446
7 | YES | 12.9211 | 7.0784 | 0.0053039 | -0.0086446 | -0.0010135 | 0.007631 |  | 7 | 0.011702
7 | YES | 6.3939 | 7.0047 | 0.0029542 | 0.011702 | -0.0010135 | -0.012716 |  | 8 | -0.18877
7 | NO | 2.3906 | 6.9841 | 0.0026095 | -2.2919 | -0.0010135 | 2.2909 |  | 8 | -0.042628
8 | YES | 144.466 | 2.2932 | 0.0034369 | -0.18877 | -0.00021758 | 0.18855 |  | 8 | 0.025223
8 | YES | 125.572 | 3.1474 | 0.003322 | -0.042628 | -0.00021758 | 0.04241 |  | 8 | 0.016215
8 | YES | 100.264 | 3.7232 | 0.0038869 | 0.025223 | -0.00021758 | -0.025441 |  | 8 | -0.020587
8 | YES | 75.1844 | 4.5652 | 0.0030501 | 0.016215 | -0.00021758 | -0.016433 |  | 8 | -0.0098677
8 | NO | 50.8504 | 5.5662 | 0.010191 | 0.53624 | -0.00021758 | -0.53646 |  | 8 | -0.0036774
8 | YES | 31.1406 | 5.2564 | 0.0041164 | -0.020587 | -0.00021758 | 0.020369 |  | 8 | 0.031595
8 | YES | 21.3219 | 6.6211 | 0.0098598 | -0.0098677 | -0.00021758 | 0.0096501 |  | 8 | 0.036711
8 | YES | 10.6532 | 6.9063 | 0.0047138 | -0.0036774 | -0.00021758 | 0.0034598 |  | 9 | -0.029107
8 | YES | 5.87 | 7.0826 | 0.0040385 | 0.031595 | -0.00021758 | -0.031812 |  | 9 | 0.021617
8 | YES | 3.5085 | 7.0777 | 0.0034386 | 0.036711 | -0.00021758 | -0.036928 |  | 9 | -0.13321
9 | NO | 134.596 | 1.847 | 0.0030069 | 1.008 | 0.00057838 | -1.0074 |  | 9 | 0.13158
9 | NO | 125.919 | 1.8232 | 0.0031118 | 0.59618 | 0.00057838 | -0.5956 |  | 9 | -0.019231
9 | YES | 101.021 | 2.8199 | 0.0073084 | -0.029107 | 0.00057838 | 0.029686 |  | 9 | 0.043074
9 | YES | 76.7795 | 3.7336 | 0.0041351 | 0.021617 | 0.00057838 | -0.021039 |  | 9 | 0.031372
9 | YES | 50.9078 | 4.5578 | 0.0061454 | -0.13321 | 0.00057838 | 0.13378 |  | 9 | 0.037281
9 | YES | 31.2707 | 5.9916 | 0.024016 | 0.13158 | 0.00057838 | -0.131 |  | 10 | 0.021851
9 | YES | 21.8528 | 6.6088 | 0.0093726 | -0.019231 | 0.00057838 | 0.01981 |  | 10 | -0.057884
9 | YES | 10.2704 | 7.4161 | 0.002328 | 0.043074 | 0.00057838 | -0.042496 |  | 10 | -0.0076033
9 | YES | 6.3934 | 7.4074 | 0.0048151 | 0.031372 | 0.00057838 | -0.030794 |  | 10 | 0.035182
9 | YES | 2.0941 | 7.4243 | 0.0024537 | 0.037281 | 0.00057838 | -0.036703 |  | 10 | 0.031934
10 | YES | 1243 | 0.48985 | 0.0039108 | 0.021851 | 0.0013744 | -0.020477 |  | 10 | 0.032529
10 | YES | 1001.27 | 0.31512 | 0.0032741 | -0.057884 | 0.0013744 | 0.059259 |  | 10 | -0.0067834
10 | YES | 800.593 | 0.2854 | 0.0067051 | -0.0076033 | 0.0013744 | 0.0089777 |  | 10 | 0.0017273
10 | YES | 602.124 | 0.45418 | 0.0028636 | 0.035182 | 0.0013744 | -0.033807 |  | 10 | 0.0091834
10 | YES | 399.57 | 1.1439 | 0.0060591 | 0.031934 | 0.0013744 | -0.03056 |  | 10 | 0.02424
10 | YES | 301.68 | 1.5105 | 0.0035988 | 0.032529 | 0.0013744 | -0.031155 |  | 10 | -0.04414
10 | YES | 251.931 | 1.8362 | 0.0042962 | -0.0067834 | 0.0013744 | 0.0081577 |  | 10 | -0.015232
10 | YES | 201.432 | 2.8117 | 0.0032327 | 0.0017273 | 0.0013744 | -0.00035299 |  | 10 | 0.066091
10 | YES | 151.272 | 3.3972 | 0.0030556 | 0.0091834 | 0.0013744 | -0.0078091 |  | 10 | 0.10999
10 | YES | 126.711 | 3.7712 | 0.0035262 | 0.02424 | 0.0013744 | -0.022865 |  | 10 | 0.041851
10 | YES | 101.889 | 5.0409 | 0.0036522 | -0.04414 | 0.0013744 | 0.045515 |  | 10 | 0.0035205
10 | YES | 76.9372 | 6.3258 | 0.0031163 | -0.015232 | 0.0013744 | 0.016606 |  | 10 | 0.018554
10 | YES | 50.6203 | 6.3821 | 0.0038837 | 0.066091 | 0.0013744 | -0.064717 |  | 10 | 0.016851
10 | YES | 30.9006 | 5.516 | 0.011525 | 0.10999 | 0.0013744 | -0.10862 |  | 11 | -0.19992
10 | YES | 21.4131 | 6.6089 | 0.0086801 | 0.041851 | 0.0013744 | -0.040477 |  | 11 | -0.044372
10 | YES | 12.3544 | 6.8915 | 0.0039541 | 0.0035205 | 0.0013744 | -0.0021461 |  | 11 | 0.15762
10 | YES | 7.4314 | 6.8476 | 0.0029125 | 0.018554 | 0.0013744 | -0.017179 |  | 11 | -0.071975
10 | YES | 2.5853 | 6.8488 | 0.002597 | 0.016851 | 0.0013744 | -0.015477 |  | 11 | 0.19447
11 | YES | 86.9506 | 2.8051 | 0.0023473 | -0.19992 | 0.0021703 | 0.20209 |  | 11 | 0.062612
11 | YES | 75.2781 | 2.7226 | 0.002736 | -0.044372 | 0.0021703 | 0.046542 |  | 11 | 0.02033
11 | YES | 51.0375 | 5.6846 | 0.045465 | 0.15762 | 0.0021703 | -0.15545 |  | 11 | 0.017446
11 | YES | 31.7654 | 5.336 | 0.011277 | -0.071975 | 0.0021703 | 0.074146 |  | 13 | 0.046983
11 | YES | 21.2913 | 6.2395 | 0.020158 | 0.19447 | 0.0021703 | -0.1923 |  | 13 | 0.034504
11 | YES | 11.838 | 7.2106 | 0.0046285 | 0.062612 | 0.0021703 | -0.060441 |  | 13 | 0.036901
11 | YES | 6.0872 | 7.1373 | 0.0039293 | 0.02033 | 0.0021703 | -0.01816 |  | 13 | 0.034174
11 | YES | 2.1907 | 7.1354 | 0.0045715 | 0.017446 | 0.0021703 | -0.015276 |  | 13 | 0.036901
12 | NO | 2.2525 | 7.6599 | 0.012792 | 3.3349 | 0.0029663 | -3.3319 |  | 13 | 0.025769
13 | NO | 2072.04 | 1.5406 | 0.0043255 | -0.20641 | 0.0037622 | 0.21017 |  | 13 | 0.064545
13 | NO | 1502.42 | 0.72986 | 0.010299 | 0.0098594 | 0.0037622 | -0.0060972 |  | 13 | 0.014463
13 | YES | 1002.24 | 0.29098 | 0.0084143 | 0.046983 | 0.0037622 | -0.043221 |  | 13 | -0.028909
13 | YES | 752.44 | 0.3145 | 0.0087703 | 0.034504 | 0.0037622 | -0.030742 |  | 13 | -0.032604
13 | YES | 501.651 | 0.8459 | 0.0030397 | 0.036901 | 0.0037622 | -0.033139 |  | 13 | -0.10992
13 | YES | 400.266 | 1.3732 | 0.0030432 | 0.034174 | 0.0037622 | -0.030411 |  | 13 | -0.011134
13 | YES | 299.201 | 2.0629 | 0.002767 | 0.036901 | 0.0037622 | -0.033139 |  | 13 | -0.010504
13 | YES | 251.188 | 2.2938 | 0.0025356 | 0.025769 | 0.0037622 | -0.022007 |  | 13 | 0.0011902
13 | YES | 201.035 | 2.5545 | 0.0073654 | 0.064545 | 0.0037622 | -0.060783 |  | 13 | -0.017298
13 | YES | 176.01 | 2.8865 | 0.0048236 | 0.014463 | 0.0037622 | -0.010701 |  | 13 | -0.003355
13 | YES | 152.161 | 3.3821 | 0.0035047 | -0.028909 | 0.0037622 | 0.032671 |  | 13 | -0.0048513
13 | YES | 125.363 | 4.4054 | 0.0080476 | -0.032604 | 0.0037622 | 0.036366 |  | 13 | -0.0048103
13 | YES | 103.434 | 5.5851 | 0.023672 | -0.10992 | 0.0037622 | 0.11368 |  | 14 | 0.023256
13 | YES | 75.329 | 6.4549 | 0.010575 | -0.011134 | 0.0037622 | 0.014896 |  | 14 | 0.027868
13 | YES | 51.4427 | 6.5455 | 0.0058554 | -0.010504 | 0.0037622 | 0.014266 |  | 14 | 0.019744
13 | YES | 31.0168 | 6.7142 | 0.003984 | 0.0011902 | 0.0037622 | 0.0025721 |  | 14 | 0.030856
13 | YES | 21.2288 | 6.6667 | 0.016885 | -0.017298 | 0.0037622 | 0.02106 |  | 14 | 0.023182
13 | YES | 11.6495 | 6.6246 | 0.0089386 | -0.003355 | 0.0037622 | 0.0071173 |  | 14 | 0.031496
13 | YES | 6.5831 | 6.6181 | 0.0035395 | -0.0048513 | 0.0037622 | 0.0086136 |  | 14 | 0.041703
13 | YES | 1.865 | 6.5972 | 0.0096715 | -0.0048103 | 0.0037622 | 0.0085726 |  | 14 | 0.13838
14 | YES | 969.372 | 0.31326 | 0.0031025 | 0.023256 | 0.0045582 | -0.018698 |  | 14 | 0.0057521
14 | YES | 800.028 | 0.28187 | 0.0030302 | 0.027868 | 0.0045582 | -0.02331 |  | 14 | 0.0065041
14 | YES | 600.663 | 0.50774 | 0.0072456 | 0.019744 | 0.0045582 | -0.015186 |  | 14 | 0.0010085
14 | YES | 600.682 | 0.50786 | 0.0072723 | 0.030856 | 0.0045582 | -0.026298 |  | 14 | -0.059076
14 | YES | 400.156 | 1.1402 | 0.0032532 | 0.023182 | 0.0045582 | -0.018624 |  | 14 | -0.024991
14 | YES | 298.672 | 2.3445 | 0.0029072 | 0.031496 | 0.0045582 | -0.026938 |  | 14 | -0.01619
14 | YES | 250.921 | 2.1907 | 0.0053442 | 0.041703 | 0.0045582 | -0.037144 |  | 14 | -0.03471
14 | YES | 201.956 | 3.0334 | 0.009237 | 0.13838 | 0.0045582 | -0.13382 |  | 14 | 0.019884
14 | YES | 175.776 | 3.4127 | 0.0044032 | 0.0057521 | 0.0045582 | -0.0011939 |  | 14 | -0.027586
14 | YES | 151.76 | 3.7575 | 0.0033394 | 0.0065041 | 0.0045582 | -0.0019458 |  | 14 | -0.019521
14 | YES | 127.128 | 4.193 | 0.0059401 | 0.0010085 | 0.0045582 | 0.0035497 |  | 15 | -0.012818
14 | YES | 101.488 | 4.5299 | 0.0049547 | -0.059076 | 0.0045582 | 0.063635 |  | 15 | 0.021669
14 | YES | 76.3987 | 6.438 | 0.0098204 | -0.024991 | 0.0045582 | 0.02955 |  | 15 | -0.044372
14 | YES | 51.1891 | 6.6088 | 0.0098609 | -0.01619 | 0.0045582 | 0.020748 |  | 15 | -0.080165
14 | YES | 31.8042 | 6.4863 | 0.0096648 | -0.03471 | 0.0045582 | 0.039269 |  | 15 | -0.049264
14 | YES | 21.0695 | 6.7009 | 0.0037443 | 0.019884 | 0.0045582 | -0.015326 |  | 15 | -0.0019422
14 | YES | 7.0317 | 6.6794 | 0.010934 | -0.027586 | 0.0045582 | 0.032145 |  | 15 | -0.063388
14 | YES | 3.1819 | 6.6945 | 0.0061605 | -0.019521 | 0.0045582 | 0.024079 |  | 15 | -0.022025
15 | YES | 139.559 | 2.2902 | 0.0043417 | -0.012818 | 0.0053542 | 0.018172 |  | 15 | -0.034455
15 | YES | 125.67 | 2.5667 | 0.0049369 | 0.021669 | 0.0053542 | -0.016315 |  | 15 | -0.005785
15 | YES | 100.003 | 4.6596 | 0.022083 | -0.044372 | 0.0053542 | 0.049726 |  | 16 | -0.061149
15 | YES | 77.5105 | 5.8508 | 0.0049604 | -0.080165 | 0.0053542 | 0.08552 |  | 16 | 0.033058
15 | YES | 49.5477 | 6.2977 | 0.024908 | -0.049264 | 0.0053542 | 0.054619 |  | 16 | 0.011033
15 | YES | 31.2573 | 6.5711 | 0.012946 | -0.0019422 | 0.0053542 | 0.0072963 |  | 16 | -0.034438
15 | YES | 21.411 | 6.8596 | 0.017093 | -0.063388 | 0.0053542 | 0.068742 |  | 16 | -0.077124
15 | YES | 12.3366 | 7.049 | 0.013067 | -0.022025 | 0.0053542 | 0.027379 |  | 16 | -0.017868
15 | YES | 6.1845 | 6.9916 | 0.014436 | -0.034455 | 0.0053542 | 0.039809 |  | 16 | 0.014959
15 | YES | 1.7054 | 6.8552 | 0.017963 | -0.005785 | 0.0053542 | 0.011139 |  | 16 | -0.0011654
16 | YES | 92.7692 | 3.5149 | 0.0041466 | -0.061149 | 0.0061501 | 0.067299 |  | 17 | -0.083983
16 | YES | 77.6891 | 4.5031 | 0.0097093 | 0.033058 | 0.0061501 | -0.026908 |  | 17 | 0.11669
16 | YES | 52.2573 | 5.595 | 0.014011 | 0.011033 | 0.0061501 | -0.004883 |  | 17 | 0.15212
16 | YES | 31.0202 | 5.9086 | 0.018677 | -0.034438 | 0.0061501 | 0.040588 |  | 17 | 0.039926
16 | YES | 20.8274 | 6.9519 | 0.0042319 | -0.077124 | 0.0061501 | 0.083274 |  | 17 | 0.072058
16 | YES | 11.566 | 7.0471 | 0.0050265 | -0.017868 | 0.0061501 | 0.024018
16 | YES | 6.5719 | 6.962 | 0.014759 | 0.014959 | 0.0061501 | -0.0088088
16 | YES | 2.1287 | 6.9008 | 0.0061932 | -0.0011654 | 0.0061501 | 0.0073155
17 | YES | 38.7218 | 4.987 | 0.01166 | -0.083983 | 0.0069461 | 0.09093
17 | YES | 19.52 | 8.1427 | 0.0069702 | 0.11669 | 0.0069461 | -0.10974
17 | YES | 11.308 | 7.9811 | 0.014063 | 0.15212 | 0.0069461 | -0.14518
17 | YES | 6.8656 | 7.6349 | 0.0074935 | 0.039926 | 0.0069461 | -0.03298
17 | YES | 2.3759 | 7.6301 | 0.0033099 | 0.072058 | 0.0069461 | -0.065112
YES
YES
YES
YES
YES
YES
YES
YES
YES
YES
YES
YES
YES
YES
YES
YES
YES
YES
YES
YES
YES
YES
YES
YES
YES
YES
YES
YES
YES
YES
YES
YES
YES
YES
NO
YES
YES
YES
YES
YES
YES
YES
YES
YES
YES
YES
YES
YES
YES
YES
YES
YES
YES
YES
YES
YES
YES
YES
YES
YES
YES
YES
YES
YES
YES
YES
YES
YES
YES
YES
YES
YES
YES
YES
YES
YES
YES
YES
YES
YES
YES
YES
YES
YES
YES
YES
YES
YES
YES
YES
YES
YES
YES
YES
YES
YES
NO
YES
YES
YES
YES
NO
YES
YES
YES
YES
YES
NO
NO
YES
YES
YES
YES
YES
YES
YES
YES
YES
YES
YES
YES
YES
YES
YES
YES
YES
YES
YES
YES
YES
YES
YES
YES
YES
YES
YES
YES
YES
YES
YES
YES
YES
YES
NO
NO
NO
YES
YES
YES
YES
YES
YES
YES
YES
YES
YES
YES
YES
YES
YES
YES
YES
YES
YES
YES
YES
YES
YES
YES
YES
YES
YES
YES
YES
YES
YES
YES
YES
YES
YES
YES
YES
YES
YES
YES
YES
YES
YES
YES
YES
YES
YES
YES
YES
YES
YES
YES
YES
YES
YES
YES
YES
YES
YES
YES
FIT vs. Pressure
FIT vs. DOX_CTD
FIT vs. File Pair #
MAKE/UPDATE CHART
CREATE CAL CTRL
INCLUDE/EXCLUDE

## Main
# Channels= | 2
| Primary | Secondary |  | Comparison Name
Ref | Pressure | Pressure |  | Pressure - Pressure
Comp 1 | DOX_BOT | DOX_CTD |  | DOX_CTD - DOX_BOT
Average Size: | 1
|  |  | Primary | Secondary | Secondary |  | Primary | Secondary | Secondary
Primary | Secondary | Secondary | Pressure | Pressure | Pressure | (S-P) | DOX_BOT | DOX_CTD | DOX_CTD | (S-P)
File Name | File Name | Count | Value | Avg | Std Dev | Diff | Value | Avg | Std Dev | Diff
2004-07-0038 | 2004-07-0038 | 121 | 258.15 | 258.15 | 0.72709 | 0.00021362 | 1.9 | 1.8162 | 0.0029917 | -0.08376
2004-07-0038 | 2004-07-0038 | 121 | 202.282 | 202.282 | 0.40898 | -1.5259e-05 | 2.084 | 2.0687 | 0.0027158 | -0.015339
2004-07-0038 | 2004-07-0038 | 121 | 179.676 | 179.676 | 0.34202 | -0.00024414 | 2.175 | 2.1988 | 0.00251 | 0.023818
2004-07-0038 | 2004-07-0038 | 121 | 151.636 | 151.636 | 0.41546 | 4.5776e-05 | 2.455 | 2.436 | 0.0042089 | -0.018967
2004-07-0038 | 2004-07-0038 | 121 | 125.996 | 125.996 | 0.38676 | -0.00040436 | 2.422 | 2.4607 | 0.0047858 | 0.038719
2004-07-0038 | 2004-07-0038 | 78 | 102.62 | 102.942 | 0.62455 | 0.3221 | 2.708 | 2.7479 | 0.0046235 | 0.039885
2004-07-0038 | 2004-07-0038 | 121 | 77.287 | 77.2865 | 0.2604 | -0.00048065 | 3.158 | 3.1525 | 0.0039436 | -0.0054958
2004-07-0038 | 2004-07-0038 | 121 | 53.058 | 53.0579 | 0.34165 | -0.00011444 | 3.691 | 3.6547 | 0.012335 | -0.036298
2004-07-0038 | 2004-07-0038 | 121 | 31.628 | 31.6282 | 0.10635 | 0.0001812 | 4.068 | 4.0424 | 0.0054259 | -0.025603
2004-07-0038 | 2004-07-0038 | 121 | 21.452 | 21.4521 | 0.11635 | 0.00014114 | 4.646 | 4.4704 | 0.0055067 | -0.1756
2004-07-0038 | 2004-07-0038 | 121 | 11.719 | 11.7186 | 0.1707 | -0.00037193 | 6.231 | 6.1089 | 0.019098 | -0.12207
2004-07-0038 | 2004-07-0038 | 121 | 7.053 | 7.0532 | 0.33792 | 0.00015688 | 6.309 | 6.3008 | 0.003446 | -0.0082231
2004-07-0038 | 2004-07-0038 | 121 | 1.879 | 1.8795 | 0.069592 | 0.00047111 | 6.287 | 6.2957 | 0.0041759 | 0.0087519
2004-07-0039 | 2004-07-0039 | 121 | 301.566 | 301.566 | 0.34415 | 0.00039673 | 1.699 | 1.6953 | 0.002982 | -0.0036612
2004-07-0039 | 2004-07-0039 | 107 | 252.949 | 253.098 | 0.48315 | 0.1494 | 1.676 | 1.7159 | 0.0032128 | 0.039869
2004-07-0039 | 2004-07-0039 | 121 | 202.353 | 202.353 | 0.37253 | 0.00027466 | 1.833 | 1.8723 | 0.0031886 | 0.039314
2004-07-0039 | 2004-07-0039 | 105 | 178.168 | 178.362 | 0.46827 | 0.19437 | 1.968 | 2.012 | 0.0027856 | 0.04399
2004-07-0039 | 2004-07-0039 | 112 | 152.787 | 152.697 | 0.5116 | -0.089569 | 1.963 | 2.022 | 0.0030029 | 0.058973
2004-07-0039 | 2004-07-0039 | 120 | 126.76 | 126.769 | 0.39373 | 0.0086212 | 2.165 | 2.2267 | 0.0040176 | 0.061708
2004-07-0039 | 2004-07-0039 | 121 | 101.793 | 101.793 | 0.22567 | -0.00019836 | 2.381 | 2.421 | 0.0039916 | 0.040016
2004-07-0039 | 2004-07-0039 | 121 | 77.129 | 77.1287 | 0.50187 | -0.00033569 | 2.659 | 2.6604 | 0.00651 | 0.0013554
2004-07-0039 | 2004-07-0039 | 121 | 52.127 | 52.1271 | 0.30656 | 0.00013351 | 3.661 | 3.66 | 0.0069599 | -0.00095868
2004-07-0039 | 2004-07-0039 | 121 | 32.187 | 32.1872 | 0.24327 | 0.00024033 | 5.189 | 5.1578 | 0.0042233 | -0.031215
2004-07-0039 | 2004-07-0039 | 121 | 21.532 | 21.5316 | 0.3083 | -0.0004139 | 6.037 | 5.8978 | 0.0078461 | -0.13917
2004-07-0039 | 2004-07-0039 | 121 | 12.657 | 12.6566 | 0.19142 | -0.00041294 | 6.961 | 6.9379 | 0.0054969 | -0.023091
2004-07-0039 | 2004-07-0039 | 121 | 6.57 | 6.5701 | 0.16193 | 0.00013208 | 6.913 | 6.8653 | 0.011111 | -0.047711
2004-07-0039 | 2004-07-0039 | 121 | 1.952 | 1.9522 | 0.081818 | 0.00014877 | 6.864 | 6.8802 | 0.0039426 | 0.016149
2004-07-0043 | 2004-07-0043 | 121 | 182.449 | 182.449 | 0.35219 | -0.00012207 | 1.75 | 1.7826 | 0.0029828 | 0.03257
2004-07-0043 | 2004-07-0043 | 121 | 151.617 | 151.617 | 0.16033 | 0.0004425 | 1.828 | 1.8979 | 0.0026827 | 0.069893
2004-07-0043 | 2004-07-0043 | 121 | 126.704 | 126.704 | 0.21643 | 0.0004425 | 2.011 | 2.0202 | 0.0037816 | 0.0092397
2004-07-0043 | 2004-07-0043 | 121 | 101.581 | 101.581 | 0.31725 | -0.00032043 | 2.118 | 2.2659 | 0.0029135 | 0.14786
2004-07-0043 | 2004-07-0043 | 121 | 76.678 | 76.6783 | 0.21171 | 0.00034332 | 2.593 | 2.6291 | 0.0032998 | 0.036141
2004-07-0043 | 2004-07-0043 | 121 | 52.081 | 52.0808 | 0.20305 | -0.00020599 | 4.87 | 4.8246 | 0.003022 | -0.045446
2004-07-0043 | 2004-07-0043 | 121 | 31.755 | 31.7548 | 0.30057 | -0.00023079 | 5.804 | 5.767 | 0.012745 | -0.036984
2004-07-0043 | 2004-07-0043 | 121 | 21.562 | 21.562 | 0.339 | -7.6294e-06 | 4.313 | 6.8046 | 0.019087 | 2.4916
2004-07-0043 | 2004-07-0043 | 121 | 11.479 | 11.4788 | 0.20304 | -0.00017357 | 7.5 | 7.5534 | 0.0051771 | 0.053372
2004-07-0043 | 2004-07-0043 | 121 | 6.238 | 6.2376 | 0.1626 | -0.00042152 | 7.503 | 7.5158 | 0.00311 | 0.01281
2004-07-0043 | 2004-07-0043 | 121 | 2.497 | 2.4971 | 0.13598 | 5.7936e-05 | 7.468 | 7.5094 | 0.0030609 | 0.041372
2004-07-0045 | 2004-07-0045 | 121 | 106.91 | 106.91 | 0.14321 | -0.00015259 | 2.232 | 2.23 | 0.0030847 | -0.0019669
2004-07-0045 | 2004-07-0045 | 121 | 104.579 | 104.579 | 0.15269 | -0.00016785 | 2.18 | 2.2278 | 0.0026499 | 0.04781
2004-07-0045 | 2004-07-0045 | 121 | 76.947 | 76.9471 | 0.21699 | 5.3406e-05 | 3.866 | 3.8867 | 0.0029001 | 0.020703
2004-07-0045 | 2004-07-0045 | 121 | 51.563 | 51.5631 | 0.25145 | 0.00011444 | 4.799 | 4.8137 | 0.0035561 | 0.014736
2004-07-0045 | 2004-07-0045 | 121 | 31.042 | 31.0419 | 0.20014 | -0.00010681 | 5.898 | 5.8803 | 0.0044823 | -0.017711
2004-07-0045 | 2004-07-0045 | 121 | 23.033 | 23.0327 | 0.23045 | -0.00025749 | 6.704 | 6.5618 | 0.0044864 | -0.14215
2004-07-0045 | 2004-07-0045 | 121 | 11.92 | 11.9202 | 0.28472 | 0.00024796 | 8.195 | 8.215 | 0.0048964 | 0.020009
2004-07-0045 | 2004-07-0045 | 121 | 6.791 | 6.7908 | 0.12255 | -0.00019836 | 7.994 | 8.0395 | 0.0055993 | 0.045496
2004-07-0045 | 2004-07-0045 | 121 | 3.055 | 3.0548 | 0.10426 | -0.00015712 | 7.83 | 7.832 | 0.0037282 | 0.0020165
2004-07-0048 | 2004-07-0048 | 121 | 343.321 | 343.321 | 0.27124 | 0.00033569 | 1.295 | 1.3432 | 0.0034505 | 0.048165
2004-07-0048 | 2004-07-0048 | 121 | 252.262 | 252.262 | 0.21459 | 0.0002594 | 1.571 | 1.5797 | 0.0026005 | 0.0087355
2004-07-0048 | 2004-07-0048 | 121 | 200.848 | 200.848 | 0.19785 | -0.00050354 | 2.001 | 2.0184 | 0.0028794 | 0.017397
2004-07-0048 | 2004-07-0048 | 121 | 176.408 | 176.408 | 0.22631 | 9.1553e-05 | 2.394 | 2.4196 | 0.0031855 | 0.02557
2004-07-0048 | 2004-07-0048 | 121 | 150.574 | 150.574 | 0.53085 | -0.00041199 | 3.364 | 3.3509 | 0.004988 | -0.013107
2004-07-0048 | 2004-07-0048 | 121 | 125.574 | 125.574 | 0.33941 | 0.00041962 | 4.016 | 4.0213 | 0.0034396 | 0.0053062
2004-07-0048 | 2004-07-0048 | 121 | 100.687 | 100.687 | 0.36929 | -0.00019836 | 5.318 | 5.2576 | 0.0070843 | -0.06038
2004-07-0048 | 2004-07-0048 | 121 | 75.512 | 75.5124 | 0.09966 | 0.00038147 | 5.944 | 5.9372 | 0.0040735 | -0.0068016
2004-07-0048 | 2004-07-0048 | 121 | 49.743 | 49.7429 | 0.11446 | -8.3923e-05 | 6.606 | 6.6264 | 0.00331 | 0.020389
2004-07-0048 | 2004-07-0048 | 121 | 30.876 | 30.8762 | 0.24349 | 0.00024033 | 6.674 | 6.6943 | 0.0036569 | 0.020331
2004-07-0048 | 2004-07-0048 | 121 | 21.715 | 21.7147 | 0.2039 | -0.00028038 | 7.595 | 7.6236 | 0.0057353 | 0.028595
2004-07-0048 | 2004-07-0048 | 121 | 12.038 | 12.0383 | 0.32088 | 0.00030613 | 7.876 | 7.9055 | 0.0034808 | 0.029554
2004-07-0048 | 2004-07-0048 | 121 | 6.6 | 6.5995 | 0.18433 | -0.00044632 | 7.845 | 7.8726 | 0.0044305 | 0.027579
2004-07-0048 | 2004-07-0048 | 121 | 2.57 | 2.5698 | 0.13418 | -0.00019002 | 7.842 | 7.8471 | 0.0082662 | 0.0051074
2004-07-0049 | 2004-07-0049 | 121 | 921.306 | 921.306 | 0.37512 | -0.00012207 | 0.321 | 0.31012 | 0.0035486 | -0.010876
2004-07-0049 | 2004-07-0049 | 121 | 799.728 | 799.728 | 0.41717 | -0.00012207 | 0.262 | 0.2819 | 0.0066738 | 0.019901
2004-07-0049 | 2004-07-0049 | 121 | 600.431 | 600.431 | 0.36305 | 0.00030518 | 0.375 | 0.39041 | 0.0061396 | 0.015413
2004-07-0049 | 2004-07-0049 | 121 | 401.306 | 401.306 | 0.54265 | -0.00042725 | 1.087 | 1.0837 | 0.0049033 | -0.0033388
2004-07-0049 | 2004-07-0049 | 121 | 300.742 | 300.742 | 0.29741 | 0.00036621 | 1.846 | 1.7433 | 0.0040369 | -0.10274
2004-07-0049 | 2004-07-0049 | 121 | 250.658 | 250.658 | 0.38402 | 3.0518e-05 | 2.011 | 1.8862 | 0.00326 | -0.12483
2004-07-0049 | 2004-07-0049 | 121 | 200.272 | 200.272 | 0.17961 | -0.00047302 | 2.242 | 2.2724 | 0.0044488 | 0.030397
2004-07-0049 | 2004-07-0049 | 121 | 175.283 | 175.283 | 0.29232 | 0.00012207 | 2.676 | 2.4984 | 0.0031358 | -0.17764
2004-07-0049 | 2004-07-0049 | 121 | 150.039 | 150.039 | 0.25746 | 0.00045776 | 3.284 | 3.2892 | 0.0040166 | 0.005182
2004-07-0049 | 2004-07-0049 | 121 | 124.974 | 124.974 | 0.23227 | -0.00049591 | 3.816 | 3.8368 | 0.0033813 | 0.020818
2004-07-0049 | 2004-07-0049 | 121 | 101.51 | 101.51 | 0.068254 | 0.00016785 | 4.444 | 4.3818 | 0.0042838 | -0.062239
2004-07-0049 | 2004-07-0049 | 121 | 75.683 | 75.6831 | 0.61592 | 9.1553e-05 | 6.079 | 5.9581 | 0.028075 | -0.1209
2004-07-0049 | 2004-07-0049 | 121 | 51.25 | 51.25 | 0.19774 | 4.1962e-05 | 6.447 | 6.4578 | 0.0030587 | 0.01081
2004-07-0049 | 2004-07-0049 | 121 | 31.335 | 31.3353 | 0.39501 | 0.00031471 | 6.437 | 6.4554 | 0.019067 | 0.018397
2004-07-0049 | 2004-07-0049 | 121 | 20.525 | 20.5247 | 0.16709 | -0.00029755 | 5.945 | 5.9151 | 0.003746 | -0.029868
2004-07-0049 | 2004-07-0049 | 121 | 10.256 | 10.2559 | 0.37351 | -8.2016e-05 | 6.695 | 6.6822 | 0.0062739 | -0.012826
2004-07-0049 | 2004-07-0049 | 121 | 5.496 | 5.4961 | 0.20575 | 4.9591e-05 | 7.113 | 7.1323 | 0.020238 | 0.01929
2004-07-0049 | 2004-07-0049 | 121 | 1.474 | 1.4744 | 0.215 | 0.00043798 | 7.197 | 7.206 | 0.0038024 | 0.0090084
2004-07-0051 | 2004-07-0051 | 120 | 1175.97 | 1175.96 | 0.45903 | -0.0084229 | 0.522 | 0.47282 | 0.0030669 | -0.049175
2004-07-0051 | 2004-07-0051 | 121 | 1001.01 | 1001.01 | 0.49004 | 0.00036621 | 0.314 | 0.32144 | 0.0090101 | 0.007438
2004-07-0051 | 2004-07-0051 | 121 | 803.107 | 803.107 | 0.17136 | 0.00042725 | 0.286 | 0.27687 | 0.0083316 | -0.0091322
2004-07-0051 | 2004-07-0051 | 121 | 601.471 | 601.471 | 0.27891 | -0.00024414 | 0.4 | 0.40333 | 0.0028647 | 0.0033306
2004-07-0051 | 2004-07-0051 | 118 | 405.269 | 405.295 | 0.38319 | 0.026276 | 1.001 | 1.0105 | 0.0032601 | 0.0094999
2004-07-0051 | 2004-07-0051 | 121 | 301.727 | 301.727 | 0.15715 | -0.00012207 | 1.472 | 1.4526 | 0.0035093 | -0.019438
2004-07-0051 | 2004-07-0051 | 121 | 250.998 | 250.998 | 0.27518 | 0.00018311 | 1.818 | 1.797 | 0.0027563 | -0.021049
2004-07-0051 | 2004-07-0051 | 121 | 200.359 | 200.359 | 0.44563 | 7.6294e-05 | 2.172 | 2.1869 | 0.013009 | 0.014893
2004-07-0051 | 2004-07-0051 | 121 | 151.802 | 151.802 | 0.23137 | 0.00047302 | 3.489 | 3.4752 | 0.0079734 | -0.013777
2004-07-0051 | 2004-07-0051 | 101 | 126.532 | 126.769 | 0.61251 | 0.23682 | 4.004 | 3.9703 | 0.0071907 | -0.033663
2004-07-0051 | 2004-07-0051 | 121 | 102.094 | 102.094 | 0.25044 | 0.00020599 | 4.501 | 4.5824 | 0.006351 | 0.081372
2004-07-0051 | 2004-07-0051 | 121 | 75.5 | 75.5005 | 0.1641 | 0.00046539 | 5.511 | 5.5056 | 0.0029893 | -0.005372
2004-07-0051 | 2004-07-0051 | 116 | 49.942 | 49.9875 | 0.41726 | 0.045464 | 6.452 | 6.4535 | 0.0073419 | 0.0014739
2004-07-0051 | 2004-07-0051 | 121 | 30.806 | 30.8063 | 0.51572 | 0.00032234 | 6.586 | 6.6019 | 0.0038496 | 0.015926
2004-07-0051 | 2004-07-0051 | 121 | 21.368 | 21.3682 | 0.23452 | 0.00023079 | 6.853 | 6.7732 | 0.021399 | -0.07981
2004-07-0051 | 2004-07-0051 | 121 | 12.921 | 12.9211 | 0.16003 | 0.00011635 | 7.087 | 7.0784 | 0.0053039 | -0.0086446
2004-07-0051 | 2004-07-0051 | 121 | 6.394 | 6.3939 | 0.26528 | -9.9182e-05 | 6.993 | 7.0047 | 0.0029542 | 0.011702
2004-07-0051 | 2004-07-0051 | 121 | 2.391 | 2.3906 | 0.24171 | -0.00042987 | 9.276 | 6.9841 | 0.0026095 | -2.2919
2004-07-0053 | 2004-07-0053 | 121 | 144.466 | 144.466 | 0.26073 | 0.00021362 | 2.482 | 2.2932 | 0.0034369 | -0.18877
2004-07-0053 | 2004-07-0053 | 121 | 125.572 | 125.572 | 0.37766 | -0.00027466 | 3.19 | 3.1474 | 0.003322 | -0.042628
2004-07-0053 | 2004-07-0053 | 121 | 100.264 | 100.264 | 0.21852 | 0.00045776 | 3.698 | 3.7232 | 0.0038869 | 0.025223
2004-07-0053 | 2004-07-0053 | 121 | 75.184 | 75.1844 | 0.31492 | 0.00036621 | 4.549 | 4.5652 | 0.0030501 | 0.016215
2004-07-0053 | 2004-07-0053 | 121 | 50.85 | 50.8504 | 0.092874 | 0.00037384 | 5.03 | 5.5662 | 0.010191 | 0.53624
2004-07-0053 | 2004-07-0053 | 121 | 31.141 | 31.1406 | 0.38666 | -0.00040627 | 5.277 | 5.2564 | 0.0041164 | -0.020587
2004-07-0053 | 2004-07-0053 | 121 | 21.322 | 21.3219 | 0.31391 | -7.4387e-05 | 6.631 | 6.6211 | 0.0098598 | -0.0098677
2004-07-0053 | 2004-07-0053 | 121 | 10.653 | 10.6532 | 0.1524 | 0.00024796 | 6.91 | 6.9063 | 0.0047138 | -0.0036774
2004-07-0053 | 2004-07-0053 | 121 | 5.87 | 5.87 | 0.083069 | -4.9591e-05 | 7.051 | 7.0826 | 0.0040385 | 0.031595
2004-07-0053 | 2004-07-0053 | 121 | 3.508 | 3.5085 | 0.38366 | 0.0004878 | 7.041 | 7.0777 | 0.0034386 | 0.036711
2004-07-0054 | 2004-07-0054 | 121 | 134.596 | 134.596 | 0.21831 | 0.00041199 | 0.839 | 1.847 | 0.0030069 | 1.008
2004-07-0054 | 2004-07-0054 | 121 | 125.919 | 125.919 | 0.21121 | 0.00016022 | 1.227 | 1.8232 | 0.0031118 | 0.59618
2004-07-0054 | 2004-07-0054 | 121 | 101.021 | 101.021 | 0.35541 | -0.00037384 | 2.849 | 2.8199 | 0.0073084 | -0.029107
2004-07-0054 | 2004-07-0054 | 94 | 76.886 | 76.7795 | 0.61998 | -0.10651 | 3.712 | 3.7336 | 0.0041351 | 0.021617
2004-07-0054 | 2004-07-0054 | 121 | 50.908 | 50.9078 | 0.092072 | -0.0002327 | 4.691 | 4.5578 | 0.0061454 | -0.13321
2004-07-0054 | 2004-07-0054 | 96 | 31.618 | 31.2707 | 0.5939 | -0.34732 | 5.86 | 5.9916 | 0.024016 | 0.13158
2004-07-0054 | 2004-07-0054 | 121 | 21.853 | 21.8528 | 0.52673 | -0.00018311 | 6.628 | 6.6088 | 0.0093726 | -0.019231
2004-07-0054 | 2004-07-0054 | 121 | 10.27 | 10.2704 | 0.12329 | 0.00038815 | 7.373 | 7.4161 | 0.002328 | 0.043074
2004-07-0054 | 2004-07-0054 | 121 | 6.393 | 6.3934 | 0.28576 | 0.00043774 | 7.376 | 7.4074 | 0.0048151 | 0.031372
2004-07-0054 | 2004-07-0054 | 121 | 2.094 | 2.0941 | 0.24655 | 5.7697e-05 | 7.387 | 7.4243 | 0.0024537 | 0.037281
2004-07-0056 | 2004-07-0056 | 121 | 1243 | 1243 | 0.45327 | -0.00036621 | 0.468 | 0.48985 | 0.0039108 | 0.021851
2004-07-0056 | 2004-07-0056 | 121 | 1001.27 | 1001.27 | 0.4158 | -0.00024414 | 0.373 | 0.31512 | 0.0032741 | -0.057884
2004-07-0056 | 2004-07-0056 | 121 | 800.593 | 800.593 | 0.39955 | 6.1035e-05 | 0.293 | 0.2854 | 0.0067051 | -0.0076033
2004-07-0056 | 2004-07-0056 | 121 | 602.124 | 602.124 | 0.47805 | -0.00048828 | 0.419 | 0.45418 | 0.0028636 | 0.035182
2004-07-0056 | 2004-07-0056 | 121 | 399.57 | 399.57 | 0.12308 | 0.00030518 | 1.112 | 1.1439 | 0.0060591 | 0.031934
2004-07-0056 | 2004-07-0056 | 121 | 301.68 | 301.68 | 0.20921 | 0.00048828 | 1.478 | 1.5105 | 0.0035988 | 0.032529
2004-07-0056 | 2004-07-0056 | 120 | 251.923 | 251.931 | 0.35766 | 0.008194 | 1.843 | 1.8362 | 0.0042962 | -0.0067834
2004-07-0056 | 2004-07-0056 | 121 | 201.432 | 201.432 | 0.35158 | 0 | 2.81 | 2.8117 | 0.0032327 | 0.0017273
2004-07-0056 | 2004-07-0056 | 109 | 151.402 | 151.272 | 0.42369 | -0.13045 | 3.388 | 3.3972 | 0.0030556 | 0.0091834
2004-07-0056 | 2004-07-0056 | 121 | 126.711 | 126.711 | 0.41512 | -0.00015259 | 3.747 | 3.7712 | 0.0035262 | 0.02424
2004-07-0056 | 2004-07-0056 | 121 | 101.889 | 101.889 | 0.11954 | 0.00024414 | 5.085 | 5.0409 | 0.0036522 | -0.04414
2004-07-0056 | 2004-07-0056 | 112 | 76.852 | 76.9372 | 0.57517 | 0.085175 | 6.341 | 6.3258 | 0.0031163 | -0.015232
2004-07-0056 | 2004-07-0056 | 121 | 50.62 | 50.6203 | 0.084269 | 0.00026703 | 6.316 | 6.3821 | 0.0038837 | 0.066091
2004-07-0056 | 2004-07-0056 | 121 | 30.901 | 30.9006 | 0.29554 | -0.00043678 | 5.406 | 5.516 | 0.011525 | 0.10999
2004-07-0056 | 2004-07-0056 | 121 | 21.413 | 21.4131 | 0.10266 | 0.00011635 | 6.567 | 6.6089 | 0.0086801 | 0.041851
2004-07-0056 | 2004-07-0056 | 121 | 12.354 | 12.3544 | 0.14344 | 0.00038052 | 6.888 | 6.8915 | 0.0039541 | 0.0035205
2004-07-0056 | 2004-07-0056 | 121 | 7.431 | 7.4314 | 0.16901 | 0.00039625 | 6.829 | 6.8476 | 0.0029125 | 0.018554
2004-07-0056 | 2004-07-0056 | 121 | 2.585 | 2.5853 | 0.16794 | 0.000314 | 6.832 | 6.8488 | 0.002597 | 0.016851
2004-07-0061 | 2004-07-0061 | 121 | 86.951 | 86.9506 | 0.19173 | -0.00035858 | 3.005 | 2.8051 | 0.0023473 | -0.19992
2004-07-0061 | 2004-07-0061 | 121 | 75.278 | 75.2781 | 0.29095 | 8.3923e-05 | 2.767 | 2.7226 | 0.002736 | -0.044372
2004-07-0061 | 2004-07-0061 | 121 | 51.038 | 51.0375 | 0.43829 | -0.00045395 | 5.527 | 5.6846 | 0.045465 | 0.15762
2004-07-0061 | 2004-07-0061 | 121 | 31.765 | 31.7654 | 0.18232 | 0.00042152 | 5.408 | 5.336 | 0.011277 | -0.071975
2004-07-0061 | 2004-07-0061 | 121 | 21.291 | 21.2913 | 0.34469 | 0.00026512 | 6.045 | 6.2395 | 0.020158 | 0.19447
2004-07-0061 | 2004-07-0061 | 121 | 11.838 | 11.838 | 0.30901 | 4.1008e-05 | 7.148 | 7.2106 | 0.0046285 | 0.062612
2004-07-0061 | 2004-07-0061 | 121 | 6.087 | 6.0872 | 0.21884 | 0.00018215 | 7.117 | 7.1373 | 0.0039293 | 0.02033
2004-07-0061 | 2004-07-0061 | 121 | 2.191 | 2.1907 | 0.052592 | -0.00034714 | 7.118 | 7.1354 | 0.0045715 | 0.017446
2004-07-0065 | 2004-07-0065 | 121 | 2.253 | 2.2525 | 0.15469 | -0.00045466 | 4.325 | 7.6599 | 0.012792 | 3.3349
2004-07-0066 | 2004-07-0066 | 121 | 2072.04 | 2072.04 | 0.32062 | 0.00024414 | 1.747 | 1.5406 | 0.0043255 | -0.20641
2004-07-0066 | 2004-07-0066 | 121 | 1502.42 | 1502.42 | 0.14663 | -0.00036621 | 0.72 | 0.72986 | 0.010299 | 0.0098594
2004-07-0066 | 2004-07-0066 | 121 | 1002.24 | 1002.24 | 0.43552 | -0.00030518 | 0.244 | 0.29098 | 0.0084143 | 0.046983
2004-07-0066 | 2004-07-0066 | 121 | 752.44 | 752.44 | 0.5979 | 0.00042725 | 0.28 | 0.3145 | 0.0087703 | 0.034504
2004-07-0066 | 2004-07-0066 | 121 | 501.651 | 501.651 | 0.32843 | 6.1035e-05 | 0.809 | 0.8459 | 0.0030397 | 0.036901
2004-07-0066 | 2004-07-0066 | 121 | 400.266 | 400.266 | 0.37745 | -0.00042725 | 1.339 | 1.3732 | 0.0030432 | 0.034174
2004-07-0066 | 2004-07-0066 | 121 | 299.201 | 299.201 | 0.59989 | -0.00030518 | 2.026 | 2.0629 | 0.002767 | 0.036901
2004-07-0066 | 2004-07-0066 | 121 | 251.188 | 251.188 | 0.29038 | 0.00018311 | 2.268 | 2.2938 | 0.0025356 | 0.025769
2004-07-0066 | 2004-07-0066 | 121 | 201.035 | 201.035 | 0.13171 | 0.00012207 | 2.49 | 2.5545 | 0.0073654 | 0.064545
2004-07-0066 | 2004-07-0066 | 121 | 176.01 | 176.01 | 0.16795 | 0.00013733 | 2.872 | 2.8865 | 0.0048236 | 0.014463
2004-07-0066 | 2004-07-0066 | 121 | 152.161 | 152.161 | 0.5258 | 0.00027466 | 3.411 | 3.3821 | 0.0035047 | -0.028909
2004-07-0066 | 2004-07-0066 | 116 | 125.32 | 125.363 | 0.59685 | 0.043259 | 4.438 | 4.4054 | 0.0080476 | -0.032604
2004-07-0066 | 2004-07-0066 | 121 | 103.434 | 103.434 | 0.66115 | -9.9182e-05 | 5.695 | 5.5851 | 0.023672 | -0.10992
2004-07-0066 | 2004-07-0066 | 120 | 75.338 | 75.329 | 0.43234 | -0.0089569 | 6.466 | 6.4549 | 0.010575 | -0.011134
2004-07-0066 | 2004-07-0066 | 121 | 51.443 | 51.4427 | 0.1092 | -0.00034714 | 6.556 | 6.5455 | 0.0058554 | -0.010504
2004-07-0066 | 2004-07-0066 | 121 | 31.017 | 31.0168 | 0.24617 | -0.0002079 | 6.713 | 6.7142 | 0.003984 | 0.0011902
2004-07-0066 | 2004-07-0066 | 121 | 21.229 | 21.2288 | 0.24834 | -0.00021553 | 6.684 | 6.6667 | 0.016885 | -0.017298
2004-07-0066 | 2004-07-0066 | 121 | 11.649 | 11.6495 | 0.2535 | 0.00047111 | 6.628 | 6.6246 | 0.0089386 | -0.003355
2004-07-0066 | 2004-07-0066 | 121 | 6.583 | 6.5831 | 0.34035 | 5.7697e-05 | 6.623 | 6.6181 | 0.0035395 | -0.0048513
2004-07-0066 | 2004-07-0066 | 121 | 1.865 | 1.865 | 0.27378 | 0 | 6.602 | 6.5972 | 0.0096715 | -0.0048103
2004-07-0067 | 2004-07-0067 | 121 | 969.372 | 969.372 | 0.38047 | -0.00024414 | 0.29 | 0.31326 | 0.0031025 | 0.023256
2004-07-0067 | 2004-07-0067 | 121 | 800.028 | 800.028 | 0.21549 | 0.00012207 | 0.254 | 0.28187 | 0.0030302 | 0.027868
2004-07-0067 | 2004-07-0067 | 242 | 600.534 | 600.663 | 0.37195 | 0.12915 | 0.488 | 0.50774 | 0.0072456 | 0.019744
2004-07-0067 | 2004-07-0067 | 237 | 600.792 | 600.682 | 0.35146 | -0.10974 | 0.477 | 0.50786 | 0.0072723 | 0.030856
2004-07-0067 | 2004-07-0067 | 121 | 400.156 | 400.156 | 0.32014 | 0.00048828 | 1.117 | 1.1402 | 0.0032532 | 0.023182
2004-07-0067 | 2004-07-0067 | 121 | 298.672 | 298.672 | 0.31836 | 0.00018311 | 2.313 | 2.3445 | 0.0029072 | 0.031496
2004-07-0067 | 2004-07-0067 | 121 | 250.921 | 250.921 | 0.35297 | -0.00012207 | 2.149 | 2.1907 | 0.0053442 | 0.041703
2004-07-0067 | 2004-07-0067 | 121 | 201.956 | 201.956 | 0.13399 | 0.00018311 | 2.895 | 3.0334 | 0.009237 | 0.13838
2004-07-0067 | 2004-07-0067 | 121 | 175.776 | 175.776 | 0.35444 | -0.00032043 | 3.407 | 3.4127 | 0.0044032 | 0.0057521
2004-07-0067 | 2004-07-0067 | 121 | 151.76 | 151.76 | 0.29544 | 0.00018311 | 3.751 | 3.7575 | 0.0033394 | 0.0065041
2004-07-0067 | 2004-07-0067 | 117 | 127.093 | 127.128 | 0.49446 | 0.035461 | 4.192 | 4.193 | 0.0059401 | 0.0010085
2004-07-0067 | 2004-07-0067 | 118 | 101.514 | 101.488 | 0.48401 | -0.026375 | 4.589 | 4.5299 | 0.0049547 | -0.059076
2004-07-0067 | 2004-07-0067 | 121 | 76.399 | 76.3987 | 0.16184 | -0.00029755 | 6.463 | 6.438 | 0.0098204 | -0.024991
2004-07-0067 | 2004-07-0067 | 121 | 51.189 | 51.1891 | 0.3059 | 0.00010681 | 6.625 | 6.6088 | 0.0098609 | -0.01619
2004-07-0067 | 2004-07-0067 | 121 | 31.804 | 31.8042 | 0.2783 | 0.00017357 | 6.521 | 6.4863 | 0.0096648 | -0.03471
2004-07-0067 | 2004-07-0067 | 121 | 21.07 | 21.0695 | 0.57359 | -0.00048637 | 6.681 | 6.7009 | 0.0037443 | 0.019884
2004-07-0067 | 2004-07-0067 | 121 | 7.032 | 7.0317 | 0.34465 | -0.00033045 | 6.707 | 6.6794 | 0.010934 | -0.027586
2004-07-0067 | 2004-07-0067 | 121 | 3.182 | 3.1819 | 0.15809 | -9.9182e-05 | 6.714 | 6.6945 | 0.0061605 | -0.019521
2004-07-0069 | 2004-07-0069 | 121 | 139.559 | 139.559 | 0.12205 | 0.00038147 | 2.303 | 2.2902 | 0.0043417 | -0.012818
2004-07-0069 | 2004-07-0069 | 121 | 125.67 | 125.67 | 0.33934 | -0.0002594 | 2.545 | 2.5667 | 0.0049369 | 0.021669
2004-07-0069 | 2004-07-0069 | 121 | 100.003 | 100.003 | 0.40262 | 0.00045013 | 4.704 | 4.6596 | 0.022083 | -0.044372
2004-07-0069 | 2004-07-0069 | 121 | 77.511 | 77.5105 | 0.24593 | -0.00048828 | 5.931 | 5.8508 | 0.0049604 | -0.080165
2004-07-0069 | 2004-07-0069 | 121 | 49.548 | 49.5477 | 0.25784 | -0.00033188 | 6.347 | 6.2977 | 0.024908 | -0.049264
2004-07-0069 | 2004-07-0069 | 121 | 31.257 | 31.2573 | 0.32895 | 0.00028038 | 6.573 | 6.5711 | 0.012946 | -0.0019422
2004-07-0069 | 2004-07-0069 | 121 | 21.411 | 21.411 | 0.30639 | 2.4796e-05 | 6.923 | 6.8596 | 0.017093 | -0.063388
2004-07-0069 | 2004-07-0069 | 121 | 12.337 | 12.3366 | 0.29559 | -0.00041294 | 7.071 | 7.049 | 0.013067 | -0.022025
2004-07-0069 | 2004-07-0069 | 121 | 6.185 | 6.1845 | 0.17819 | -0.00045443 | 7.026 | 6.9916 | 0.014436 | -0.034455
2004-07-0069 | 2004-07-0069 | 121 | 1.705 | 1.7054 | 0.076987 | 0.00045454 | 6.861 | 6.8552 | 0.017963 | -0.005785
2004-07-0071 | 2004-07-0071 | 121 | 92.769 | 92.7692 | 0.15155 | 0.00018311 | 3.576 | 3.5149 | 0.0041466 | -0.061149
2004-07-0071 | 2004-07-0071 | 121 | 77.689 | 77.6891 | 0.21477 | 6.8665e-05 | 4.47 | 4.5031 | 0.0097093 | 0.033058
2004-07-0071 | 2004-07-0071 | 121 | 52.257 | 52.2573 | 0.10006 | 0.00025559 | 5.584 | 5.595 | 0.014011 | 0.011033
2004-07-0071 | 2004-07-0071 | 121 | 31.02 | 31.0202 | 0.070446 | 0.00024033 | 5.943 | 5.9086 | 0.018677 | -0.034438
2004-07-0071 | 2004-07-0071 | 121 | 20.827 | 20.8274 | 0.13184 | 0.00035477 | 7.029 | 6.9519 | 0.0042319 | -0.077124
2004-07-0071 | 2004-07-0071 | 121 | 11.566 | 11.566 | 0.063915 | -4.1008e-05 | 7.065 | 7.0471 | 0.0050265 | -0.017868
2004-07-0071 | 2004-07-0071 | 121 | 6.572 | 6.5719 | 0.079616 | -8.2493e-05 | 6.947 | 6.962 | 0.014759 | 0.014959
2004-07-0071 | 2004-07-0071 | 121 | 2.129 | 2.1287 | 0.036845 | -0.00032234 | 6.902 | 6.9008 | 0.0061932 | -0.0011654
2004-07-0075 | 2004-07-0075 | 121 | 38.722 | 38.7218 | 0.15939 | -0.00020599 | 5.071 | 4.987 | 0.01166 | -0.083983
2004-07-0075 | 2004-07-0075 | 121 | 19.52 | 19.52 | 0.20713 | -1.7166e-05 | 8.026 | 8.1427 | 0.0069702 | 0.11669
2004-07-0075 | 2004-07-0075 | 121 | 11.308 | 11.308 | 0.077167 | -1.6213e-05 | 7.829 | 7.9811 | 0.014063 | 0.15212
2004-07-0075 | 2004-07-0075 | 121 | 6.866 | 6.8656 | 0.069882 | -0.00035572 | 7.595 | 7.6349 | 0.0074935 | 0.039926
2004-07-0075 | 2004-07-0075 | 121 | 2.376 | 2.3759 | 0.068334 | -0.00014043 | 7.558 | 7.6301 | 0.0033099 | 0.072058
Create Fit Sheet