## File List
Number of Files= |  | 17
Pair # | Primary File | Secondary File | First Row in Main | Last Row in Main | Comparison
1 | 2004-07-0038 | 2004-07-0038 | 11 | 23 | 2004-07-0038 & 2004-07-0038
2 | 2004-07-0039 | 2004-07-0039 | 25 | 38 | 2004-07-0039 & 2004-07-0039
3 | 2004-07-0043 | 2004-07-0043 | 40 | 50 | 2004-07-0043 & 2004-07-0043
4 | 2004-07-0045 | 2004-07-0045 | 52 | 60 | 2004-07-0045 & 2004-07-0045
5 | 2004-07-0048 | 2004-07-0048 | 62 | 75 | 2004-07-0048 & 2004-07-0048
6 | 2004-07-0049 | 2004-07-0049 | 77 | 94 | 2004-07-0049 & 2004-07-0049
7 | 2004-07-0051 | 2004-07-0051 | 96 | 113 | 2004-07-0051 & 2004-07-0051
8 | 2004-07-0053 | 2004-07-0053 | 115 | 124 | 2004-07-0053 & 2004-07-0053
9 | 2004-07-0054 | 2004-07-0054 | 126 | 135 | 2004-07-0054 & 2004-07-0054
10 | 2004-07-0056 | 2004-07-0056 | 137 | 154 | 2004-07-0056 & 2004-07-0056
11 | 2004-07-0061 | 2004-07-0061 | 156 | 163 | 2004-07-0061 & 2004-07-0061
12 | 2004-07-0065 | 2004-07-0065 | 165 | 165 | 2004-07-0065 & 2004-07-0065
13 | 2004-07-0066 | 2004-07-0066 | 167 | 186 | 2004-07-0066 & 2004-07-0066
14 | 2004-07-0067 | 2004-07-0067 | 188 | 205 | 2004-07-0067 & 2004-07-0067
15 | 2004-07-0069 | 2004-07-0069 | 207 | 216 | 2004-07-0069 & 2004-07-0069
16 | 2004-07-0071 | 2004-07-0071 | 218 | 225 | 2004-07-0071 & 2004-07-0071
17 | 2004-07-0075 | 2004-07-0075 | 227 | 231 | 2004-07-0075 & 2004-07-0075

## (DOX_CTD - DOX_BOT)
Calculation of Linear Least Squares Fit For
(DOX_CTD - DOX_BOT)
1
Fit Equation: Diff = m * Prop + b
where: Diff =Diff (DOX_CTD - DOX_BOT), Prop=Pressure
Coefficients |  |  |  | Error Estimates |  |  |  | Regression Line Limits
| Value | Std Err. |  | Coeff of Determination |  | 0.00028517 |  | X | CALC Y
m= | -4.925e-06 | 2.6509e-05 |  | Std Dev of Resid |  | 0.071988 |  | 3.145 | -3.072e-05
b= | -1.5231e-05 | 0.0082301 |  | Resid Sum of Squares |  | 0.62706 |  | 1243.47 | -0.0061393
# of Values Extracted = |  |  | 205
# of Values Used in Fit = |  |  | 123
File | Use | Pressure | DOX_CTD | DOX_CTD | Diff (DOX_CTD - DOX_BOT) |  |  |  | Fit vs. | Pressure
Pair # | in Fit? | Average | Average | Std Dev | Measured | Fit | Resid |  | X | Y
1 | NO | 0 | 0 | 0 | -1.9 | -1.5231e-05 | 1.9 |  | 202.008 | 0.074
1 | YES | 202.008 | 2.158 | 0 | 0.074 | -0.0010101 | -0.07501 |  | 151.986 | -0.028
1 | NO | 0 | 0 | 0 | -2.175 | -1.5231e-05 | 2.175 |  | 126.964 | 0.054
1 | YES | 151.986 | 2.427 | 0 | -0.028 | -0.00076376 | 0.027236 |  | 102.002 | -0.094
1 | YES | 126.964 | 2.476 | 0 | 0.054 | -0.00064052 | -0.054641 |  | 11.4935 | -0.1245
1 | YES | 102.002 | 2.614 | 0 | -0.094 | -0.00051759 | 0.093482 |  | 7.5065 | -0.052
1 | NO | 76.999 | 2.923 | 0 | -0.235 | -0.00039445 | 0.23461 |  | 302.134 | -0.0395
1 | NO | 0 | 0 | 0 | -3.691 | -1.5231e-05 | 3.691 |  | 251.981 | 0.016
1 | NO | 0 | 0 | 0 | -4.068 | -1.5231e-05 | 4.068 |  | 202.001 | 0.049
1 | NO | 0 | 0 | 0 | -4.646 | -1.5231e-05 | 4.646 |  | 152 | 0.066
1 | YES | 11.4935 | 6.1065 | 0.057276 | -0.1245 | -7.1836e-05 | 0.12443 |  | 126.987 | 0.048
1 | YES | 7.5065 | 6.257 | 0.018385 | -0.052 | -5.22e-05 | 0.051948 |  | 76.979 | 0.068
1 | NO | 0 | 0 | 0 | -6.287 | -1.5231e-05 | 6.287 |  | 11.987 | 0.076
2 | YES | 302.134 | 1.6595 | 0.0035355 | -0.0395 | -0.0015032 | 0.037997 |  | 6.99 | 0.059
2 | YES | 251.981 | 1.692 | 0 | 0.016 | -0.0012562 | -0.017256 |  | 183.156 | 0.011
2 | YES | 202.001 | 1.882 | 0 | 0.049 | -0.0010101 | -0.05001 |  | 151.985 | 0.057
2 | NO | 0 | 0 | 0 | -1.968 | -1.5231e-05 | 1.968 |  | 127.011 | 0.014
2 | YES | 152 | 2.029 | 0 | 0.066 | -0.00076382 | -0.066764 |  | 102.01 | 0.151
2 | YES | 126.987 | 2.213 | 0 | 0.048 | -0.00064064 | -0.048641 |  | 52.003 | 0.025
2 | NO | 102.003 | 2.553 | 0 | 0.172 | -0.00051759 | -0.17252 |  | 11.4825 | 0.096
2 | YES | 76.979 | 2.727 | 0 | 0.068 | -0.00039435 | -0.068394 |  | 7.012 | 0.057
2 | NO | 51.99 | 4.05 | 0 | 0.389 | -0.00027128 | -0.38927 |  | 3.145 | 0.076
2 | NO | 0 | 0 | 0 | -5.189 | -1.5231e-05 | 5.189 |  | 107.473 | -0.035
2 | NO | 0 | 0 | 0 | -6.037 | -1.5231e-05 | 6.037 |  | 76.994 | -0.035
2 | YES | 11.987 | 7.037 | 0 | 0.076 | -7.4267e-05 | -0.076074 |  | 52.006 | -0.055
2 | YES | 6.99 | 6.972 | 0 | 0.059 | -4.9657e-05 | -0.05905 |  | 11.497 | 0.073
2 | NO | 0 | 0 | 0 | -6.864 | -1.5231e-05 | 6.864 |  | 251.991 | -0.008
3 | YES | 183.156 | 1.761 | 0 | 0.011 | -0.00091727 | -0.011917 |  | 199.995 | 0.074
3 | YES | 151.985 | 1.885 | 0 | 0.057 | -0.00076375 | -0.057764 |  | 176.978 | 0.045
3 | YES | 127.011 | 2.025 | 0 | 0.014 | -0.00064076 | -0.014641 |  | 149.997 | 0.018
3 | YES | 102.01 | 2.269 | 0 | 0.151 | -0.00051763 | -0.15152 |  | 124.995 | 0.111
3 | NO | 77.003 | 2.791 | 0 | 0.198 | -0.00039447 | -0.19839 |  | 100.007 | 0.161
3 | YES | 52.003 | 4.895 | 0 | 0.025 | -0.00027134 | -0.025271 |  | 49.999 | 0.0079999
3 | NO | 0 | 0 | 0 | -5.804 | -1.5231e-05 | 5.804 |  | 11.985 | -0.064
3 | NO | 0 | 0 | 0 | -4.313 | -1.5231e-05 | 4.313 |  | 6.991 | -0.048
3 | YES | 11.4825 | 7.596 | 0.0056568 | 0.096 | -7.1782e-05 | -0.096071 |  | 921.976 | -0.039
3 | YES | 7.012 | 7.56 | 0 | 0.057 | -4.9765e-05 | -0.05705 |  | 800.019 | -0.006
3 | YES | 3.145 | 7.544 | 0 | 0.076 | -3.072e-05 | -0.076031 |  | 599.994 | 0.008
4 | YES | 107.473 | 2.197 | 0 | -0.035 | -0.00054453 | 0.034456 |  | 401.989 | -0.081
4 | NO | 0 | 0 | 0 | -2.18 | -1.5231e-05 | 2.18 |  | 299.984 | -0.114
4 | YES | 76.994 | 3.831 | 0 | -0.035 | -0.00039442 | 0.034605 |  | 250.015 | -0.133
4 | YES | 52.006 | 4.744 | 0 | -0.055 | -0.00027136 | 0.054728 |  | 200.003 | 0.071
4 | NO | 0 | 0 | 0 | -5.898 | -1.5231e-05 | 5.898 |  | 174.999 | -0.05
4 | NO | 22.997 | 6.961 | 0 | 0.257 | -0.00012849 | -0.25713 |  | 149.99 | 0.024
4 | YES | 11.497 | 8.268 | 0.022628 | 0.073 | -7.1853e-05 | -0.073072 |  | 125.015 | 0.113
4 | NO | 6.998 | 8.19 | 0 | 0.196 | -4.9696e-05 | -0.19605 |  | 75.008 | 0.052
4 | NO | 3.183 | 8.194 | 0 | 0.364 | -3.0907e-05 | -0.36403 |  | 52.022 | -0.036
5 | NO | 0 | 0 | 0 | -1.295 | -1.5231e-05 | 1.295 |  | 10.498 | -0.049
5 | YES | 251.991 | 1.563 | 0 | -0.008 | -0.0012563 | 0.0067437 |  | 4.986 | -0.124
5 | YES | 199.995 | 2.075 | 0 | 0.074 | -0.0010002 | -0.075 |  | 1001.01 | -0.02
5 | YES | 176.978 | 2.439 | 0 | 0.045 | -0.00088684 | -0.045887 |  | 602.01 | -0.014
5 | YES | 149.997 | 3.382 | 0 | 0.018 | -0.00075396 | -0.018754 |  | 302.015 | -0.034
5 | YES | 124.995 | 4.127 | 0 | 0.111 | -0.00063083 | -0.11163 |  | 250.994 | -0.0145
5 | YES | 100.007 | 5.479 | 0 | 0.161 | -0.00050776 | -0.16151 |  | 126.997 | -0.049
5 | NO | 75.015 | 6.209 | 0 | 0.265 | -0.00038468 | -0.26538 |  | 102.001 | 0.086
5 | YES | 49.999 | 6.614 | 0 | 0.0079999 | -0.00026147 | -0.0082614 |  | 49.981 | 0
5 | NO | 0 | 0 | 0 | -6.674 | -1.5231e-05 | 6.674 |  | 12.013 | -0.021
5 | NO | 0 | 0 | 0 | -7.595 | -1.5231e-05 | 7.595 |  | 6.972 | 0.0099997
5 | YES | 11.985 | 7.812 | 0 | -0.064 | -7.4257e-05 | 0.063926 |  | 144.893 | -0.218
5 | YES | 6.991 | 7.797 | 0 | -0.048 | -4.9662e-05 | 0.04795 |  | 125.004 | 0.031
5 | NO | 0 | 0 | 0 | -7.842 | -1.5231e-05 | 7.842 |  | 100.008 | 0.06
6 | YES | 921.976 | 0.282 | 0 | -0.039 | -0.0045559 | 0.034444 |  | 10.5025 | -0.0275
6 | YES | 800.019 | 0.256 | 0 | -0.006 | -0.0039553 | 0.0020447 |  | 5.184 | -0.105
6 | YES | 599.994 | 0.383 | 0 | 0.008 | -0.0029702 | -0.01097 |  | 101.992 | -0.042
6 | YES | 401.989 | 1.006 | 0 | -0.081 | -0.001995 | 0.079005 |  | 76.993 | 0.027
6 | YES | 299.984 | 1.732 | 0 | -0.114 | -0.0014926 | 0.11251 |  | 10.506 | -0.0019999
6 | YES | 250.015 | 1.878 | 0 | -0.133 | -0.0012465 | 0.13175 |  | 6.2715 | -0.012
6 | YES | 200.003 | 2.313 | 0 | 0.071 | -0.0010002 | -0.072 |  | 1243.47 | -0.01
6 | YES | 174.999 | 2.626 | 0 | -0.05 | -0.00087709 | 0.049123 |  | 1002 | -0.083
6 | YES | 149.99 | 3.308 | 0 | 0.024 | -0.00075393 | -0.024754 |  | 800.025 | -0.022
6 | YES | 125.015 | 3.929 | 0 | 0.113 | -0.00063092 | -0.11363 |  | 601.995 | 0.028
6 | NO | 102.004 | 4.88 | 0 | 0.436 | -0.0005176 | -0.43652 |  | 400 | -0.019
6 | YES | 75.008 | 6.131 | 0 | 0.052 | -0.00038464 | -0.052385 |  | 301.99 | 0.011
6 | YES | 52.022 | 6.411 | 0 | -0.036 | -0.00027144 | 0.035729 |  | 251.997 | -0.084
6 | NO | 0 | 0 | 0 | -6.437 | -1.5231e-05 | 6.437 |  | 202.001 | -0.041
6 | NO | 0 | 0 | 0 | -5.945 | -1.5231e-05 | 5.945 |  | 151.98 | 0.048
6 | YES | 10.498 | 6.646 | 0.041012 | -0.049 | -6.6933e-05 | 0.048933 |  | 127.004 | 0.117
6 | YES | 4.986 | 6.989 | 0 | -0.124 | -3.9787e-05 | 0.12396 |  | 102.012 | -0.017
6 | NO | 0 | 0 | 0 | -7.197 | -1.5231e-05 | 7.197 |  | 77.01 | -0.067
7 | NO | 0 | 0 | 0 | -0.522 | -1.5231e-05 | 0.52198 |  | 50.013 | -0.207
7 | YES | 1001.01 | 0.294 | 0.012728 | -0.02 | -0.0049452 | 0.015055 |  | 11.999 | 0.031
7 | NO | 0 | 0 | 0 | -0.286 | -1.5231e-05 | 0.28598 |  | 7.498 | 0.0305
7 | YES | 602.01 | 0.386 | 0 | -0.014 | -0.0029801 | 0.01102 |  | 87.385 | -0.227
7 | NO | 0 | 0 | 0 | -1.001 | -1.5231e-05 | 1.001 |  | 11.5035 | 0.016
7 | YES | 302.015 | 1.438 | 0 | -0.034 | -0.0015026 | 0.032497 |  | 7.015 | 0.052
7 | YES | 250.994 | 1.8035 | 0.014849 | -0.0145 | -0.0012514 | 0.013249 |  | 1002.01 | 0.023
7 | NO | 199.988 | 2.391 | 0 | 0.219 | -0.0010002 | -0.22 |  | 501.998 | 0.038
7 | NO | 152.028 | 3.701 | 0 | 0.212 | -0.00076396 | -0.21276 |  | 299.98 | 0.029
7 | YES | 126.997 | 3.955 | 0 | -0.049 | -0.00064069 | 0.04836 |  | 252.017 | 0.02
7 | YES | 102.001 | 4.587 | 0 | 0.086 | -0.00051758 | -0.086518 |  | 201.996 | -0.091
7 | NO | 75.016 | 5.712 | 0 | 0.201 | -0.00038468 | -0.20138 |  | 151.99 | 0.09
7 | YES | 49.981 | 6.452 | 0 | 0 | -0.00026139 | -0.00026139 |  | 125.021 | 0.107
7 | NO | 0 | 0 | 0 | -6.586 | -1.5231e-05 | 6.586 |  | 75.011 | -0.017
7 | NO | 0 | 0 | 0 | -6.853 | -1.5231e-05 | 6.853 |  | 51.993 | -0.083
7 | YES | 12.013 | 7.066 | 0 | -0.021 | -7.4395e-05 | 0.020926 |  | 11.491 | 0.015
7 | YES | 6.972 | 7.003 | 0 | 0.0099997 | -4.9568e-05 | -0.010049 |  | 6.993 | -0.015
7 | NO | 0 | 0 | 0 | -9.276 | -1.5231e-05 | 9.276 |  | 800.001 | 0.005
8 | YES | 144.893 | 2.264 | 0 | -0.218 | -0.00072882 | 0.21727 |  | 600.015 | 0.018
8 | YES | 125.004 | 3.221 | 0 | 0.031 | -0.00063087 | -0.031631 |  | 600.015 | 0.029
8 | YES | 100.008 | 3.758 | 0 | 0.06 | -0.00050777 | -0.060508 |  | 399.995 | 0.057
8 | NO | 74.975 | 4.202 | 0 | -0.347 | -0.00038448 | 0.34662 |  | 297.99 | 0.01
8 | NO | 49.999 | 5.819 | 0 | 0.789 | -0.00026147 | -0.78926 |  | 249.999 | 0.07
8 | NO | 0 | 0 | 0 | -5.277 | -1.5231e-05 | 5.277 |  | 202.001 | 0.069
8 | NO | 0 | 0 | 0 | -6.631 | -1.5231e-05 | 6.631 |  | 174.991 | 0.022
8 | YES | 10.5025 | 6.8825 | 0.016264 | -0.0275 | -6.6956e-05 | 0.027433 |  | 151.998 | 0.045
8 | YES | 5.184 | 6.946 | 0 | -0.105 | -4.0762e-05 | 0.10496 |  | 127.004 | 0.053
8 | NO | 0 | 0 | 0 | -7.041 | -1.5231e-05 | 7.041 |  | 101.997 | 0.028
9 | NO | 134.001 | 1.754 | 0 | 0.915 | -0.00067518 | -0.91568 |  | 52.015 | -0.066
9 | NO | 125.009 | 1.854 | 0 | 0.627 | -0.0006309 | -0.62763 |  | 7.4865 | -0.032
9 | YES | 101.992 | 2.807 | 0 | -0.042 | -0.00051754 | 0.041483 |  | 139.885 | -0.043
9 | YES | 76.993 | 3.739 | 0 | 0.027 | -0.00039442 | -0.027395 |  | 125.004 | 0.101
9 | NO | 49.995 | 5.192 | 0 | 0.501 | -0.00026145 | -0.50126 |  | 99.997 | -0.112
9 | NO | 0 | 0 | 0 | -5.86 | -1.5231e-05 | 5.86 |  | 77.015 | 0.053
9 | NO | 0 | 0 | 0 | -6.628 | -1.5231e-05 | 6.628 |  | 50.009 | 0.0019999
9 | YES | 10.506 | 7.371 | 0.0028286 | -0.0019999 | -6.6973e-05 | 0.0019329 |  | 11.998 | -0.085
9 | YES | 6.2715 | 7.364 | 0.0014141 | -0.012 | -4.6118e-05 | 0.011954 |  | 6.996 | -0.087
9 | NO | 0 | 0 | 0 | -7.387 | -1.5231e-05 | 7.387 |  | 92.498 | -0.1
10 | YES | 1243.47 | 0.458 | 0 | -0.01 | -0.0061393 | 0.0038607 |  | 77 | 0.04
10 | YES | 1002 | 0.29 | 0 | -0.083 | -0.00495 | 0.07805 |  | 51.997 | 0.072
10 | YES | 800.025 | 0.271 | 0 | -0.022 | -0.0039553 | 0.018045 |  | 11.499 | -0.067
10 | YES | 601.995 | 0.447 | 0 | 0.028 | -0.00298 | -0.03098 |  | 7.01 | -0.057
10 | YES | 400 | 1.093 | 0 | -0.019 | -0.0019852 | 0.017015 |  | 38.835 | -0.125
10 | YES | 301.99 | 1.489 | 0 | 0.011 | -0.0015025 | -0.012502 |  | 11.5025 | 0.115
10 | YES | 251.997 | 1.759 | 0 | -0.084 | -0.0012563 | 0.082744
10 | YES | 202.001 | 2.769 | 0 | -0.041 | -0.0010101 | 0.03999 |  |  | -0.00095529
10 | YES | 151.98 | 3.436 | 0 | 0.048 | -0.00076373 | -0.048764
10 | YES | 127.004 | 3.864 | 0 | 0.117 | -0.00064072 | -0.11764
10 | YES | 102.012 | 5.068 | 0 | -0.017 | -0.00051764 | 0.016483
10 | YES | 77.01 | 6.274 | 0 | -0.067 | -0.0003945 | 0.066605
10 | YES | 50.013 | 6.109 | 0 | -0.207 | -0.00026154 | 0.20674
10 | NO | 0 | 0 | 0 | -5.406 | -1.5231e-05 | 5.406
10 | NO | 0 | 0 | 0 | -6.567 | -1.5231e-05 | 6.567
10 | YES | 11.999 | 6.919 | 0 | 0.031 | -7.4326e-05 | -0.031074
10 | YES | 7.498 | 6.8595 | 0.03182 | 0.0305 | -5.2158e-05 | -0.030552
10 | NO | 0 | 0 | 0 | -6.832 | -1.5231e-05 | 6.832
11 | YES | 87.385 | 2.778 | 0 | -0.227 | -0.0004456 | 0.22655
11 | NO | 75.003 | 3.016 | 0 | 0.249 | -0.00038462 | -0.24938
11 | NO | 52.012 | 5.708 | 0 | 0.181 | -0.00027139 | -0.18127
11 | NO | 0 | 0 | 0 | -5.408 | -1.5231e-05 | 5.408
11 | NO | 0 | 0 | 0 | -6.045 | -1.5231e-05 | 6.045
11 | YES | 11.5035 | 7.164 | 0 | 0.016 | -7.1885e-05 | -0.016072
11 | YES | 7.015 | 7.169 | 0 | 0.052 | -4.978e-05 | -0.05205
11 | NO | 0 | 0 | 0 | -7.118 | -1.5231e-05 | 7.118
12 | NO | 0 | 0 | 0 | -4.325 | -1.5231e-05 | 4.325
13 | NO | 0 | 0 | 0 | -1.747 | -1.5231e-05 | 1.747
13 | NO | 1501.98 | 0.675 | 0 | -0.045 | -0.0074124 | 0.037588
13 | YES | 1002.01 | 0.267 | 0 | 0.023 | -0.0049501 | -0.02795
13 | NO | 0 | 0 | 0 | -0.28 | -1.5231e-05 | 0.27998
13 | YES | 501.998 | 0.847 | 0 | 0.038 | -0.0024876 | -0.040488
13 | NO | 400.006 | 1.551 | 0 | 0.212 | -0.0019852 | -0.21399
13 | YES | 299.98 | 2.055 | 0 | 0.029 | -0.0014926 | -0.030493
13 | YES | 252.017 | 2.288 | 0 | 0.02 | -0.0012564 | -0.021257
13 | YES | 201.996 | 2.399 | 0 | -0.091 | -0.0010101 | 0.08999
13 | NO | 0 | 0 | 0 | -2.872 | -1.5231e-05 | 2.872
13 | YES | 151.99 | 3.501 | 0 | 0.09 | -0.00076378 | -0.090764
13 | YES | 125.021 | 4.545 | 0 | 0.107 | -0.00063095 | -0.10763
13 | NO | 0 | 0 | 0 | -5.695 | -1.5231e-05 | 5.695
13 | YES | 75.011 | 6.449 | 0 | -0.017 | -0.00038466 | 0.016616
13 | YES | 51.993 | 6.473 | 0 | -0.083 | -0.00027129 | 0.082729
13 | NO | 0 | 0 | 0 | -6.713 | -1.5231e-05 | 6.713
13 | NO | 0 | 0 | 0 | -6.684 | -1.5231e-05 | 6.684
13 | YES | 11.491 | 6.643 | 0.0042427 | 0.015 | -7.1824e-05 | -0.015072
13 | YES | 6.993 | 6.608 | 0 | -0.015 | -4.9671e-05 | 0.014951
13 | NO | 0 | 0 | 0 | -6.602 | -1.5231e-05 | 6.602
14 | NO | 0 | 0 | 0 | -0.29 | -1.5231e-05 | 0.28998
14 | YES | 800.001 | 0.259 | 0 | 0.005 | -0.0039552 | -0.0089552
14 | YES | 600.015 | 0.506 | 0 | 0.018 | -0.0029703 | -0.02097
14 | YES | 600.015 | 0.506 | 0 | 0.029 | -0.0029703 | -0.03197
14 | YES | 399.995 | 1.174 | 0 | 0.057 | -0.0019852 | -0.058985
14 | YES | 297.99 | 2.323 | 0 | 0.01 | -0.0014828 | -0.011483
14 | YES | 249.999 | 2.219 | 0 | 0.07 | -0.0012465 | -0.071247
14 | YES | 202.001 | 2.964 | 0 | 0.069 | -0.0010101 | -0.07001
14 | YES | 174.991 | 3.429 | 0 | 0.022 | -0.00087705 | -0.022877
14 | YES | 151.998 | 3.796 | 0 | 0.045 | -0.00076381 | -0.045764
14 | YES | 127.004 | 4.245 | 0 | 0.053 | -0.00064072 | -0.053641
14 | YES | 101.997 | 4.617 | 0 | 0.028 | -0.00051756 | -0.028517
14 | NO | 77.022 | 6.217 | 0 | -0.246 | -0.00039456 | 0.24561
14 | YES | 52.015 | 6.559 | 0 | -0.066 | -0.0002714 | 0.065729
14 | NO | 0 | 0 | 0 | -6.521 | -1.5231e-05 | 6.521
14 | NO | 0 | 0 | 0 | -6.681 | -1.5231e-05 | 6.681
14 | YES | 7.4865 | 6.675 | 0.024042 | -0.032 | -5.2102e-05 | 0.031947
14 | NO | 0 | 0 | 0 | -6.714 | -1.5231e-05 | 6.714
15 | YES | 139.885 | 2.26 | 0 | -0.043 | -0.00070416 | 0.042296
15 | YES | 125.004 | 2.646 | 0 | 0.101 | -0.00063087 | -0.10163
15 | YES | 99.997 | 4.592 | 0 | -0.112 | -0.00050771 | 0.11149
15 | YES | 77.015 | 5.984 | 0 | 0.053 | -0.00039453 | -0.053395
15 | YES | 50.009 | 6.349 | 0 | 0.0019999 | -0.00026152 | -0.0022614
15 | NO | 0 | 0 | 0 | -6.573 | -1.5231e-05 | 6.573
15 | NO | 0 | 0 | 0 | -6.923 | -1.5231e-05 | 6.923
15 | YES | 11.998 | 6.986 | 0 | -0.085 | -7.4321e-05 | 0.084926
15 | YES | 6.996 | 6.939 | 0 | -0.087 | -4.9686e-05 | 0.08695
15 | NO | 0 | 0 | 0 | -6.861 | -1.5231e-05 | 6.861
16 | YES | 92.498 | 3.476 | 0 | -0.1 | -0.00047078 | 0.099529
16 | YES | 77 | 4.51 | 0 | 0.04 | -0.00039445 | -0.040395
16 | YES | 51.997 | 5.656 | 0 | 0.072 | -0.00027131 | -0.072271
16 | NO | 0 | 0 | 0 | -5.943 | -1.5231e-05 | 5.943
16 | NO | 0 | 0 | 0 | -7.029 | -1.5231e-05 | 7.029
16 | YES | 11.499 | 6.998 | 0.014142 | -0.067 | -7.1863e-05 | 0.066928
16 | YES | 7.01 | 6.89 | 0 | -0.057 | -4.9755e-05 | 0.05695
16 | NO | 0 | 0 | 0 | -6.902 | -1.5231e-05 | 6.902
17 | YES | 38.835 | 4.946 | 0 | -0.125 | -0.00020649 | 0.12479
17 | NO | 0 | 0 | 0 | -8.026 | -1.5231e-05 | 8.026
17 | YES | 11.5025 | 7.944 | 0.028285 | 0.115 | -7.188e-05 | -0.11507
17 | NO | 6.984 | 7.829 | 0 | 0.234 | -4.9627e-05 | -0.23405
17 | NO | 3.219 | 7.804 | 0 | 0.246 | -3.1085e-05 | -0.24603
NO
YES
NO
YES
YES
YES
NO
NO
NO
NO
YES
YES
NO
YES
YES
YES
NO
YES
YES
NO
YES
NO
NO
NO
YES
YES
NO
YES
YES
YES
YES
NO
YES
NO
NO
YES
YES
YES
YES
NO
YES
YES
NO
NO
YES
NO
NO
NO
YES
YES
YES
YES
YES
YES
NO
YES
NO
NO
YES
YES
NO
YES
YES
YES
YES
YES
YES
YES
YES
YES
YES
NO
YES
YES
NO
NO
YES
YES
NO
NO
YES
NO
YES
NO
YES
YES
NO
NO
YES
YES
NO
YES
NO
NO
YES
YES
NO
YES
YES
YES
NO
NO
NO
NO
YES
YES
NO
NO
NO
YES
YES
NO
NO
NO
YES
YES
NO
YES
YES
YES
YES
YES
YES
YES
YES
YES
YES
YES
YES
YES
NO
NO
YES
YES
NO
YES
NO
NO
NO
NO
YES
YES
NO
NO
NO
NO
YES
NO
YES
NO
YES
YES
YES
NO
YES
YES
NO
YES
YES
NO
NO
YES
YES
NO
NO
YES
YES
YES
YES
YES
YES
YES
YES
YES
YES
YES
NO
YES
NO
NO
YES
NO
YES
YES
YES
YES
YES
NO
NO
YES
YES
NO
YES
YES
YES
NO
NO
YES
YES
NO
YES
NO
YES
NO
NO
FIT vs. Pressure
FIT vs. DOX_CTD
FIT vs. File Pair #
MAKE/UPDATE CHART
CREATE CAL CTRL
INCLUDE/EXCLUDE

## (DOX_CTD - DOX_BOT) (2)
Calculation of Linear Least Squares Fit For
(DOX_CTD - DOX_BOT)
2
Fit Equation: Diff = m * Prop + b
where: Diff =Diff (DOX_CTD - DOX_BOT), Prop=DOX_CTD
Coefficients |  |  |  | Error Estimates |  |  |  | Regression Line Limits
| Value | Std Err. |  | Coeff of Determination |  | 0.00026974 |  | X | CALC Y
m= | -0.00048867 | 0.0027045 |  | Std Dev of Resid |  | 0.071989 |  | 0.256 | 0.00085476
b= | 0.00097986 | 0.012523 |  | Resid Sum of Squares |  | 0.62707 |  | 8.268 | -0.0030605
# of Values Extracted = |  |  | 205
# of Values Used in Fit = |  |  | 123
File | Use | Pressure | DOX_CTD | DOX_CTD | Diff (DOX_CTD - DOX_BOT) |  |  |  | Fit vs. | DOX_CTD
Pair # | in Fit? | Average | Average | Std Dev | Measured | Fit | Resid |  | X | Y
1 | NO | 0 | 0 | 0 | -1.9 | 0.00097986 | 1.901 |  | 2.158 | 0.074
1 | YES | 202.008 | 2.158 | 0 | 0.074 | -7.4699e-05 | -0.074075 |  | 2.427 | -0.028
1 | NO | 0 | 0 | 0 | -2.175 | 0.00097986 | 2.176 |  | 2.476 | 0.054
1 | YES | 151.986 | 2.427 | 0 | -0.028 | -0.00020615 | 0.027794 |  | 2.614 | -0.094
1 | YES | 126.964 | 2.476 | 0 | 0.054 | -0.0002301 | -0.05423 |  | 6.1065 | -0.1245
1 | YES | 102.002 | 2.614 | 0 | -0.094 | -0.00029753 | 0.093702 |  | 6.257 | -0.052
1 | NO | 76.999 | 2.923 | 0 | -0.235 | -0.00044853 | 0.23455 |  | 1.6595 | -0.0395
1 | NO | 0 | 0 | 0 | -3.691 | 0.00097986 | 3.692 |  | 1.692 | 0.016
1 | NO | 0 | 0 | 0 | -4.068 | 0.00097986 | 4.069 |  | 1.882 | 0.049
1 | NO | 0 | 0 | 0 | -4.646 | 0.00097986 | 4.647 |  | 2.029 | 0.066
1 | YES | 11.4935 | 6.1065 | 0.057276 | -0.1245 | -0.0020042 | 0.1225 |  | 2.213 | 0.048
1 | YES | 7.5065 | 6.257 | 0.018385 | -0.052 | -0.0020778 | 0.049922 |  | 2.727 | 0.068
1 | NO | 0 | 0 | 0 | -6.287 | 0.00097986 | 6.288 |  | 7.037 | 0.076
2 | YES | 302.134 | 1.6595 | 0.0035355 | -0.0395 | 0.0001689 | 0.039669 |  | 6.972 | 0.059
2 | YES | 251.981 | 1.692 | 0 | 0.016 | 0.00015302 | -0.015847 |  | 1.761 | 0.011
2 | YES | 202.001 | 1.882 | 0 | 0.049 | 6.0175e-05 | -0.04894 |  | 1.885 | 0.057
2 | NO | 0 | 0 | 0 | -1.968 | 0.00097986 | 1.969 |  | 2.025 | 0.014
2 | YES | 152 | 2.029 | 0 | 0.066 | -1.166e-05 | -0.066012 |  | 2.269 | 0.151
2 | YES | 126.987 | 2.213 | 0 | 0.048 | -0.00010158 | -0.048102 |  | 4.895 | 0.025
2 | NO | 102.003 | 2.553 | 0 | 0.172 | -0.00026773 | -0.17227 |  | 7.596 | 0.096
2 | YES | 76.979 | 2.727 | 0 | 0.068 | -0.00035275 | -0.068353 |  | 7.56 | 0.057
2 | NO | 51.99 | 4.05 | 0 | 0.389 | -0.00099927 | -0.39 |  | 7.544 | 0.076
2 | NO | 0 | 0 | 0 | -5.189 | 0.00097986 | 5.19 |  | 2.197 | -0.035
2 | NO | 0 | 0 | 0 | -6.037 | 0.00097986 | 6.038 |  | 3.831 | -0.035
2 | YES | 11.987 | 7.037 | 0 | 0.076 | -0.0024589 | -0.078459 |  | 4.744 | -0.055
2 | YES | 6.99 | 6.972 | 0 | 0.059 | -0.0024272 | -0.061427 |  | 8.268 | 0.073
2 | NO | 0 | 0 | 0 | -6.864 | 0.00097986 | 6.865 |  | 1.563 | -0.008
3 | YES | 183.156 | 1.761 | 0 | 0.011 | 0.0001193 | -0.010881 |  | 2.075 | 0.074
3 | YES | 151.985 | 1.885 | 0 | 0.057 | 5.8709e-05 | -0.056941 |  | 2.439 | 0.045
3 | YES | 127.011 | 2.025 | 0 | 0.014 | -9.7056e-06 | -0.01401 |  | 3.382 | 0.018
3 | YES | 102.01 | 2.269 | 0 | 0.151 | -0.00012894 | -0.15113 |  | 4.127 | 0.111
3 | NO | 77.003 | 2.791 | 0 | 0.198 | -0.00038403 | -0.19838 |  | 5.479 | 0.161
3 | YES | 52.003 | 4.895 | 0 | 0.025 | -0.0014122 | -0.026412 |  | 6.614 | 0.0079999
3 | NO | 0 | 0 | 0 | -5.804 | 0.00097986 | 5.805 |  | 7.812 | -0.064
3 | NO | 0 | 0 | 0 | -4.313 | 0.00097986 | 4.314 |  | 7.797 | -0.048
3 | YES | 11.4825 | 7.596 | 0.0056568 | 0.096 | -0.0027321 | -0.098732 |  | 0.282 | -0.039
3 | YES | 7.012 | 7.56 | 0 | 0.057 | -0.0027145 | -0.059715 |  | 0.256 | -0.006
3 | YES | 3.145 | 7.544 | 0 | 0.076 | -0.0027067 | -0.078707 |  | 0.383 | 0.008
4 | YES | 107.473 | 2.197 | 0 | -0.035 | -9.3757e-05 | 0.034906 |  | 1.006 | -0.081
4 | NO | 0 | 0 | 0 | -2.18 | 0.00097986 | 2.181 |  | 1.732 | -0.114
4 | YES | 76.994 | 3.831 | 0 | -0.035 | -0.00089225 | 0.034108 |  | 1.878 | -0.133
4 | YES | 52.006 | 4.744 | 0 | -0.055 | -0.0013384 | 0.053661 |  | 2.313 | 0.071
4 | NO | 0 | 0 | 0 | -5.898 | 0.00097986 | 5.899 |  | 2.626 | -0.05
4 | NO | 22.997 | 6.961 | 0 | 0.257 | -0.0024218 | -0.25942 |  | 3.308 | 0.024
4 | YES | 11.497 | 8.268 | 0.022628 | 0.073 | -0.0030605 | -0.07606 |  | 3.929 | 0.113
4 | NO | 6.998 | 8.19 | 0 | 0.196 | -0.0030224 | -0.19902 |  | 6.131 | 0.052
4 | NO | 3.183 | 8.194 | 0 | 0.364 | -0.0030243 | -0.36702 |  | 6.411 | -0.036
5 | NO | 0 | 0 | 0 | -1.295 | 0.00097986 | 1.296 |  | 6.646 | -0.049
5 | YES | 251.991 | 1.563 | 0 | -0.008 | 0.00021606 | 0.0082161 |  | 6.989 | -0.124
5 | YES | 199.995 | 2.075 | 0 | 0.074 | -3.4139e-05 | -0.074034 |  | 0.294 | -0.02
5 | YES | 176.978 | 2.439 | 0 | 0.045 | -0.00021202 | -0.045212 |  | 0.386 | -0.014
5 | YES | 149.997 | 3.382 | 0 | 0.018 | -0.00067284 | -0.018673 |  | 1.438 | -0.034
5 | YES | 124.995 | 4.127 | 0 | 0.111 | -0.0010369 | -0.11204 |  | 1.8035 | -0.0145
5 | YES | 100.007 | 5.479 | 0 | 0.161 | -0.0016976 | -0.1627 |  | 3.955 | -0.049
5 | NO | 75.015 | 6.209 | 0 | 0.265 | -0.0020543 | -0.26705 |  | 4.587 | 0.086
5 | YES | 49.999 | 6.614 | 0 | 0.0079999 | -0.0022522 | -0.010252 |  | 6.452 | 0
5 | NO | 0 | 0 | 0 | -6.674 | 0.00097986 | 6.675 |  | 7.066 | -0.021
5 | NO | 0 | 0 | 0 | -7.595 | 0.00097986 | 7.596 |  | 7.003 | 0.0099997
5 | YES | 11.985 | 7.812 | 0 | -0.064 | -0.0028377 | 0.061162 |  | 2.264 | -0.218
5 | YES | 6.991 | 7.797 | 0 | -0.048 | -0.0028303 | 0.04517 |  | 3.221 | 0.031
5 | NO | 0 | 0 | 0 | -7.842 | 0.00097986 | 7.843 |  | 3.758 | 0.06
6 | YES | 921.976 | 0.282 | 0 | -0.039 | 0.00084205 | 0.039842 |  | 6.8825 | -0.0275
6 | YES | 800.019 | 0.256 | 0 | -0.006 | 0.00085476 | 0.0068547 |  | 6.946 | -0.105
6 | YES | 599.994 | 0.383 | 0 | 0.008 | 0.0007927 | -0.0072073 |  | 2.807 | -0.042
6 | YES | 401.989 | 1.006 | 0 | -0.081 | 0.00048825 | 0.081488 |  | 3.739 | 0.027
6 | YES | 299.984 | 1.732 | 0 | -0.114 | 0.00013348 | 0.11413 |  | 7.371 | -0.0019999
6 | YES | 250.015 | 1.878 | 0 | -0.133 | 6.2129e-05 | 0.13306 |  | 7.364 | -0.012
6 | YES | 200.003 | 2.313 | 0 | 0.071 | -0.00015044 | -0.07115 |  | 0.458 | -0.01
6 | YES | 174.999 | 2.626 | 0 | -0.05 | -0.0003034 | 0.049697 |  | 0.29 | -0.083
6 | YES | 149.99 | 3.308 | 0 | 0.024 | -0.00063667 | -0.024637 |  | 0.271 | -0.022
6 | YES | 125.015 | 3.929 | 0 | 0.113 | -0.00094014 | -0.11394 |  | 0.447 | 0.028
6 | NO | 102.004 | 4.88 | 0 | 0.436 | -0.0014049 | -0.4374 |  | 1.093 | -0.019
6 | YES | 75.008 | 6.131 | 0 | 0.052 | -0.0020162 | -0.054016 |  | 1.489 | 0.011
6 | YES | 52.022 | 6.411 | 0 | -0.036 | -0.002153 | 0.033847 |  | 1.759 | -0.084
6 | NO | 0 | 0 | 0 | -6.437 | 0.00097986 | 6.438 |  | 2.769 | -0.041
6 | NO | 0 | 0 | 0 | -5.945 | 0.00097986 | 5.946 |  | 3.436 | 0.048
6 | YES | 10.498 | 6.646 | 0.041012 | -0.049 | -0.0022679 | 0.046732 |  | 3.864 | 0.117
6 | YES | 4.986 | 6.989 | 0 | -0.124 | -0.0024355 | 0.12156 |  | 5.068 | -0.017
6 | NO | 0 | 0 | 0 | -7.197 | 0.00097986 | 7.198 |  | 6.274 | -0.067
7 | NO | 0 | 0 | 0 | -0.522 | 0.00097986 | 0.52298 |  | 6.109 | -0.207
7 | YES | 1001.01 | 0.294 | 0.012728 | -0.02 | 0.00083619 | 0.020836 |  | 6.919 | 0.031
7 | NO | 0 | 0 | 0 | -0.286 | 0.00097986 | 0.28698 |  | 6.8595 | 0.0305
7 | YES | 602.01 | 0.386 | 0 | -0.014 | 0.00079123 | 0.014791 |  | 2.778 | -0.227
7 | NO | 0 | 0 | 0 | -1.001 | 0.00097986 | 1.002 |  | 7.164 | 0.016
7 | YES | 302.015 | 1.438 | 0 | -0.034 | 0.00027715 | 0.034277 |  | 7.169 | 0.052
7 | YES | 250.994 | 1.8035 | 0.014849 | -0.0145 | 9.8536e-05 | 0.014599 |  | 0.267 | 0.023
7 | NO | 199.988 | 2.391 | 0 | 0.219 | -0.00018856 | -0.21919 |  | 0.847 | 0.038
7 | NO | 152.028 | 3.701 | 0 | 0.212 | -0.00082872 | -0.21283 |  | 2.055 | 0.029
7 | YES | 126.997 | 3.955 | 0 | -0.049 | -0.00095285 | 0.048047 |  | 2.288 | 0.02
7 | YES | 102.001 | 4.587 | 0 | 0.086 | -0.0012617 | -0.087262 |  | 2.399 | -0.091
7 | NO | 75.016 | 5.712 | 0 | 0.201 | -0.0018114 | -0.20281 |  | 3.501 | 0.09
7 | YES | 49.981 | 6.452 | 0 | 0 | -0.0021731 | -0.0021731 |  | 4.545 | 0.107
7 | NO | 0 | 0 | 0 | -6.586 | 0.00097986 | 6.587 |  | 6.449 | -0.017
7 | NO | 0 | 0 | 0 | -6.853 | 0.00097986 | 6.854 |  | 6.473 | -0.083
7 | YES | 12.013 | 7.066 | 0 | -0.021 | -0.0024731 | 0.018527 |  | 6.643 | 0.015
7 | YES | 6.972 | 7.003 | 0 | 0.0099997 | -0.0024423 | -0.012442 |  | 6.608 | -0.015
7 | NO | 0 | 0 | 0 | -9.276 | 0.00097986 | 9.277 |  | 0.259 | 0.005
8 | YES | 144.893 | 2.264 | 0 | -0.218 | -0.0001265 | 0.21787 |  | 0.506 | 0.018
8 | YES | 125.004 | 3.221 | 0 | 0.031 | -0.00059416 | -0.031594 |  | 0.506 | 0.029
8 | YES | 100.008 | 3.758 | 0 | 0.06 | -0.00085658 | -0.060856 |  | 1.174 | 0.057
8 | NO | 74.975 | 4.202 | 0 | -0.347 | -0.0010735 | 0.34593 |  | 2.323 | 0.01
8 | NO | 49.999 | 5.819 | 0 | 0.789 | -0.0018637 | -0.79086 |  | 2.219 | 0.07
8 | NO | 0 | 0 | 0 | -5.277 | 0.00097986 | 5.278 |  | 2.964 | 0.069
8 | NO | 0 | 0 | 0 | -6.631 | 0.00097986 | 6.632 |  | 3.429 | 0.022
8 | YES | 10.5025 | 6.8825 | 0.016264 | -0.0275 | -0.0023834 | 0.025117 |  | 3.796 | 0.045
8 | YES | 5.184 | 6.946 | 0 | -0.105 | -0.0024145 | 0.10259 |  | 4.245 | 0.053
8 | NO | 0 | 0 | 0 | -7.041 | 0.00097986 | 7.042 |  | 4.617 | 0.028
9 | NO | 134.001 | 1.754 | 0 | 0.915 | 0.00012272 | -0.91488 |  | 6.559 | -0.066
9 | NO | 125.009 | 1.854 | 0 | 0.627 | 7.3858e-05 | -0.62693 |  | 6.675 | -0.032
9 | YES | 101.992 | 2.807 | 0 | -0.042 | -0.00039185 | 0.041608 |  | 2.26 | -0.043
9 | YES | 76.993 | 3.739 | 0 | 0.027 | -0.00084729 | -0.027847 |  | 2.646 | 0.101
9 | NO | 49.995 | 5.192 | 0 | 0.501 | -0.0015573 | -0.50256 |  | 4.592 | -0.112
9 | NO | 0 | 0 | 0 | -5.86 | 0.00097986 | 5.861 |  | 5.984 | 0.053
9 | NO | 0 | 0 | 0 | -6.628 | 0.00097986 | 6.629 |  | 6.349 | 0.0019999
9 | YES | 10.506 | 7.371 | 0.0028286 | -0.0019999 | -0.0026222 | -0.00062229 |  | 6.986 | -0.085
9 | YES | 6.2715 | 7.364 | 0.0014141 | -0.012 | -0.0026187 | 0.0093814 |  | 6.939 | -0.087
9 | NO | 0 | 0 | 0 | -7.387 | 0.00097986 | 7.388 |  | 3.476 | -0.1
10 | YES | 1243.47 | 0.458 | 0 | -0.01 | 0.00075605 | 0.010756 |  | 4.51 | 0.04
10 | YES | 1002 | 0.29 | 0 | -0.083 | 0.00083814 | 0.083838 |  | 5.656 | 0.072
10 | YES | 800.025 | 0.271 | 0 | -0.022 | 0.00084743 | 0.022847 |  | 6.998 | -0.067
10 | YES | 601.995 | 0.447 | 0 | 0.028 | 0.00076142 | -0.027239 |  | 6.89 | -0.057
10 | YES | 400 | 1.093 | 0 | -0.019 | 0.00044574 | 0.019446 |  | 4.946 | -0.125
10 | YES | 301.99 | 1.489 | 0 | 0.011 | 0.00025222 | -0.010748 |  | 7.944 | 0.115
10 | YES | 251.997 | 1.759 | 0 | -0.084 | 0.00012028 | 0.08412
10 | YES | 202.001 | 2.769 | 0 | -0.041 | -0.00037328 | 0.040627
10 | YES | 151.98 | 3.436 | 0 | 0.048 | -0.00069922 | -0.048699
10 | YES | 127.004 | 3.864 | 0 | 0.117 | -0.00090838 | -0.11791
10 | YES | 102.012 | 5.068 | 0 | -0.017 | -0.0014967 | 0.015503
10 | YES | 77.01 | 6.274 | 0 | -0.067 | -0.0020861 | 0.064914
10 | YES | 50.013 | 6.109 | 0 | -0.207 | -0.0020054 | 0.20499
10 | NO | 0 | 0 | 0 | -5.406 | 0.00097986 | 5.407
10 | NO | 0 | 0 | 0 | -6.567 | 0.00097986 | 6.568
10 | YES | 11.999 | 6.919 | 0 | 0.031 | -0.0024013 | -0.033401
10 | YES | 7.498 | 6.8595 | 0.03182 | 0.0305 | -0.0023722 | -0.032872
10 | NO | 0 | 0 | 0 | -6.832 | 0.00097986 | 6.833
11 | YES | 87.385 | 2.778 | 0 | -0.227 | -0.00037768 | 0.22662
11 | NO | 75.003 | 3.016 | 0 | 0.249 | -0.00049398 | -0.24949
11 | NO | 52.012 | 5.708 | 0 | 0.181 | -0.0018095 | -0.18281
11 | NO | 0 | 0 | 0 | -5.408 | 0.00097986 | 5.409
11 | NO | 0 | 0 | 0 | -6.045 | 0.00097986 | 6.046
11 | YES | 11.5035 | 7.164 | 0 | 0.016 | -0.002521 | -0.018521
11 | YES | 7.015 | 7.169 | 0 | 0.052 | -0.0025234 | -0.054523
11 | NO | 0 | 0 | 0 | -7.118 | 0.00097986 | 7.119
12 | NO | 0 | 0 | 0 | -4.325 | 0.00097986 | 4.326
13 | NO | 0 | 0 | 0 | -1.747 | 0.00097986 | 1.748
13 | NO | 1501.98 | 0.675 | 0 | -0.045 | 0.00065 | 0.04565
13 | YES | 1002.01 | 0.267 | 0 | 0.023 | 0.00084938 | -0.022151
13 | NO | 0 | 0 | 0 | -0.28 | 0.00097986 | 0.28098
13 | YES | 501.998 | 0.847 | 0 | 0.038 | 0.00056595 | -0.037434
13 | NO | 400.006 | 1.551 | 0 | 0.212 | 0.00022193 | -0.21178
13 | YES | 299.98 | 2.055 | 0 | 0.029 | -2.4366e-05 | -0.029024
13 | YES | 252.017 | 2.288 | 0 | 0.02 | -0.00013823 | -0.020138
13 | YES | 201.996 | 2.399 | 0 | -0.091 | -0.00019247 | 0.090808
13 | NO | 0 | 0 | 0 | -2.872 | 0.00097986 | 2.873
13 | YES | 151.99 | 3.501 | 0 | 0.09 | -0.00073099 | -0.090731
13 | YES | 125.021 | 4.545 | 0 | 0.107 | -0.0012412 | -0.10824
13 | NO | 0 | 0 | 0 | -5.695 | 0.00097986 | 5.696
13 | YES | 75.011 | 6.449 | 0 | -0.017 | -0.0021716 | 0.014829
13 | YES | 51.993 | 6.473 | 0 | -0.083 | -0.0021833 | 0.080817
13 | NO | 0 | 0 | 0 | -6.713 | 0.00097986 | 6.714
13 | NO | 0 | 0 | 0 | -6.684 | 0.00097986 | 6.685
13 | YES | 11.491 | 6.643 | 0.0042427 | 0.015 | -0.0022664 | -0.017266
13 | YES | 6.993 | 6.608 | 0 | -0.015 | -0.0022493 | 0.012751
13 | NO | 0 | 0 | 0 | -6.602 | 0.00097986 | 6.603
14 | NO | 0 | 0 | 0 | -0.29 | 0.00097986 | 0.29098
14 | YES | 800.001 | 0.259 | 0 | 0.005 | 0.00085329 | -0.0041467
14 | YES | 600.015 | 0.506 | 0 | 0.018 | 0.00073259 | -0.017267
14 | YES | 600.015 | 0.506 | 0 | 0.029 | 0.00073259 | -0.028267
14 | YES | 399.995 | 1.174 | 0 | 0.057 | 0.00040616 | -0.056594
14 | YES | 297.99 | 2.323 | 0 | 0.01 | -0.00015533 | -0.010155
14 | YES | 249.999 | 2.219 | 0 | 0.07 | -0.00010451 | -0.070105
14 | YES | 202.001 | 2.964 | 0 | 0.069 | -0.00046857 | -0.069469
14 | YES | 174.991 | 3.429 | 0 | 0.022 | -0.0006958 | -0.022696
14 | YES | 151.998 | 3.796 | 0 | 0.045 | -0.00087515 | -0.045875
14 | YES | 127.004 | 4.245 | 0 | 0.053 | -0.0010946 | -0.054095
14 | YES | 101.997 | 4.617 | 0 | 0.028 | -0.0012763 | -0.029276
14 | NO | 77.022 | 6.217 | 0 | -0.246 | -0.0020582 | 0.24394
14 | YES | 52.015 | 6.559 | 0 | -0.066 | -0.0022254 | 0.063775
14 | NO | 0 | 0 | 0 | -6.521 | 0.00097986 | 6.522
14 | NO | 0 | 0 | 0 | -6.681 | 0.00097986 | 6.682
14 | YES | 7.4865 | 6.675 | 0.024042 | -0.032 | -0.002282 | 0.029718
14 | NO | 0 | 0 | 0 | -6.714 | 0.00097986 | 6.715
15 | YES | 139.885 | 2.26 | 0 | -0.043 | -0.00012454 | 0.042875
15 | YES | 125.004 | 2.646 | 0 | 0.101 | -0.00031317 | -0.10131
15 | YES | 99.997 | 4.592 | 0 | -0.112 | -0.0012641 | 0.11074
15 | YES | 77.015 | 5.984 | 0 | 0.053 | -0.0019444 | -0.054944
15 | YES | 50.009 | 6.349 | 0 | 0.0019999 | -0.0021227 | -0.0041226
15 | NO | 0 | 0 | 0 | -6.573 | 0.00097986 | 6.574
15 | NO | 0 | 0 | 0 | -6.923 | 0.00097986 | 6.924
15 | YES | 11.998 | 6.986 | 0 | -0.085 | -0.002434 | 0.082566
15 | YES | 6.996 | 6.939 | 0 | -0.087 | -0.002411 | 0.084589
15 | NO | 0 | 0 | 0 | -6.861 | 0.00097986 | 6.862
16 | YES | 92.498 | 3.476 | 0 | -0.1 | -0.00071877 | 0.099281
16 | YES | 77 | 4.51 | 0 | 0.04 | -0.0012241 | -0.041224
16 | YES | 51.997 | 5.656 | 0 | 0.072 | -0.0017841 | -0.073784
16 | NO | 0 | 0 | 0 | -5.943 | 0.00097986 | 5.944
16 | NO | 0 | 0 | 0 | -7.029 | 0.00097986 | 7.03
16 | YES | 11.499 | 6.998 | 0.014142 | -0.067 | -0.0024399 | 0.06456
16 | YES | 7.01 | 6.89 | 0 | -0.057 | -0.0023871 | 0.054613
16 | NO | 0 | 0 | 0 | -6.902 | 0.00097986 | 6.903
17 | YES | 38.835 | 4.946 | 0 | -0.125 | -0.0014371 | 0.12356
17 | NO | 0 | 0 | 0 | -8.026 | 0.00097986 | 8.027
17 | YES | 11.5025 | 7.944 | 0.028285 | 0.115 | -0.0029022 | -0.1179
17 | NO | 6.984 | 7.829 | 0 | 0.234 | -0.002846 | -0.23685
17 | NO | 3.219 | 7.804 | 0 | 0.246 | -0.0028337 | -0.24883
NO
YES
NO
YES
YES
YES
NO
NO
NO
NO
YES
YES
NO
YES
YES
YES
NO
YES
YES
NO
YES
NO
NO
NO
YES
YES
NO
YES
YES
YES
YES
NO
YES
NO
NO
YES
YES
YES
YES
NO
YES
YES
NO
NO
YES
NO
NO
NO
YES
YES
YES
YES
YES
YES
NO
YES
NO
NO
YES
YES
NO
YES
YES
YES
YES
YES
YES
YES
YES
YES
YES
NO
YES
YES
NO
NO
YES
YES
NO
NO
YES
NO
YES
NO
YES
YES
NO
NO
YES
YES
NO
YES
NO
NO
YES
YES
NO
YES
YES
YES
NO
NO
NO
NO
YES
YES
NO
NO
NO
YES
YES
NO
NO
NO
YES
YES
NO
YES
YES
YES
YES
YES
YES
YES
YES
YES
YES
YES
YES
YES
NO
NO
YES
YES
NO
YES
NO
NO
NO
NO
YES
YES
NO
NO
NO
NO
YES
NO
YES
NO
YES
YES
YES
NO
YES
YES
NO
YES
YES
NO
NO
YES
YES
NO
NO
YES
YES
YES
YES
YES
YES
YES
YES
YES
YES
YES
NO
YES
NO
NO
YES
NO
YES
YES
YES
YES
YES
NO
NO
YES
YES
NO
YES
YES
YES
NO
NO
YES
YES
NO
YES
NO
YES
NO
NO
FIT vs. Pressure
FIT vs. DOX_CTD
FIT vs. File Pair #
MAKE/UPDATE CHART
CREATE CAL CTRL
INCLUDE/EXCLUDE

## Main
# Channels= | 2
| Primary | Secondary |  | Comparison Name
Ref | Pressure | Pressure |  | Pressure - Pressure
Comp 1 | DOX_BOT | DOX_CTD |  | DOX_CTD - DOX_BOT
Average Size: | 1
|  |  | Primary | Secondary | Secondary |  | Primary | Secondary | Secondary
Primary | Secondary | Secondary | Pressure | Pressure | Pressure | (S-P) | DOX_BOT | DOX_CTD | DOX_CTD | (S-P)
File Name | File Name | Count | Value | Avg | Std Dev | Diff | Value | Avg | Std Dev | Diff
2004-07-0038 | 2004-07-0038 | 0 | 258.15 | 0 | 0 | -258.15 | 1.9 | 0 | 0 | -1.9
2004-07-0038 | 2004-07-0038 | 1 | 202.282 | 202.008 | 0 | -0.274 | 2.084 | 2.158 | 0 | 0.074
2004-07-0038 | 2004-07-0038 | 0 | 179.676 | 0 | 0 | -179.676 | 2.175 | 0 | 0 | -2.175
2004-07-0038 | 2004-07-0038 | 1 | 151.636 | 151.986 | 0 | 0.34999 | 2.455 | 2.427 | 0 | -0.028
2004-07-0038 | 2004-07-0038 | 1 | 125.996 | 126.964 | 0 | 0.968 | 2.422 | 2.476 | 0 | 0.054
2004-07-0038 | 2004-07-0038 | 1 | 102.62 | 102.002 | 0 | -0.618 | 2.708 | 2.614 | 0 | -0.094
2004-07-0038 | 2004-07-0038 | 1 | 77.287 | 76.999 | 0 | -0.288 | 3.158 | 2.923 | 0 | -0.235
2004-07-0038 | 2004-07-0038 | 0 | 53.058 | 0 | 0 | -53.058 | 3.691 | 0 | 0 | -3.691
2004-07-0038 | 2004-07-0038 | 0 | 31.628 | 0 | 0 | -31.628 | 4.068 | 0 | 0 | -4.068
2004-07-0038 | 2004-07-0038 | 0 | 21.452 | 0 | 0 | -21.452 | 4.646 | 0 | 0 | -4.646
2004-07-0038 | 2004-07-0038 | 2 | 11.719 | 11.4935 | 0.70216 | -0.2255 | 6.231 | 6.1065 | 0.057276 | -0.1245
2004-07-0038 | 2004-07-0038 | 2 | 7.053 | 7.5065 | 0.70781 | 0.4535 | 6.309 | 6.257 | 0.018385 | -0.052
2004-07-0038 | 2004-07-0038 | 0 | 1.879 | 0 | 0 | -1.879 | 6.287 | 0 | 0 | -6.287
2004-07-0039 | 2004-07-0039 | 2 | 301.566 | 302.134 | 0.24747 | 0.56799 | 1.699 | 1.6595 | 0.0035355 | -0.0395
2004-07-0039 | 2004-07-0039 | 1 | 252.949 | 251.981 | 0 | -0.968 | 1.676 | 1.692 | 0 | 0.016
2004-07-0039 | 2004-07-0039 | 1 | 202.353 | 202.001 | 0 | -0.35199 | 1.833 | 1.882 | 0 | 0.049
2004-07-0039 | 2004-07-0039 | 0 | 178.168 | 0 | 0 | -178.168 | 1.968 | 0 | 0 | -1.968
2004-07-0039 | 2004-07-0039 | 1 | 152.787 | 152 | 0 | -0.787 | 1.963 | 2.029 | 0 | 0.066
2004-07-0039 | 2004-07-0039 | 1 | 126.76 | 126.987 | 0 | 0.227 | 2.165 | 2.213 | 0 | 0.048
2004-07-0039 | 2004-07-0039 | 1 | 101.793 | 102.003 | 0 | 0.21 | 2.381 | 2.553 | 0 | 0.172
2004-07-0039 | 2004-07-0039 | 1 | 77.129 | 76.979 | 0 | -0.15 | 2.659 | 2.727 | 0 | 0.068
2004-07-0039 | 2004-07-0039 | 1 | 52.127 | 51.99 | 0 | -0.137 | 3.661 | 4.05 | 0 | 0.389
2004-07-0039 | 2004-07-0039 | 0 | 32.187 | 0 | 0 | -32.187 | 5.189 | 0 | 0 | -5.189
2004-07-0039 | 2004-07-0039 | 0 | 21.532 | 0 | 0 | -21.532 | 6.037 | 0 | 0 | -6.037
2004-07-0039 | 2004-07-0039 | 1 | 12.657 | 11.987 | 0 | -0.67 | 6.961 | 7.037 | 0 | 0.076
2004-07-0039 | 2004-07-0039 | 1 | 6.57 | 6.99 | 0 | 0.42 | 6.913 | 6.972 | 0 | 0.059
2004-07-0039 | 2004-07-0039 | 0 | 1.952 | 0 | 0 | -1.952 | 6.864 | 0 | 0 | -6.864
2004-07-0043 | 2004-07-0043 | 1 | 182.449 | 183.156 | 0 | 0.707 | 1.75 | 1.761 | 0 | 0.011
2004-07-0043 | 2004-07-0043 | 1 | 151.617 | 151.985 | 0 | 0.368 | 1.828 | 1.885 | 0 | 0.057
2004-07-0043 | 2004-07-0043 | 1 | 126.704 | 127.011 | 0 | 0.307 | 2.011 | 2.025 | 0 | 0.014
2004-07-0043 | 2004-07-0043 | 1 | 101.581 | 102.01 | 0 | 0.429 | 2.118 | 2.269 | 0 | 0.151
2004-07-0043 | 2004-07-0043 | 1 | 76.678 | 77.003 | 0 | 0.325 | 2.593 | 2.791 | 0 | 0.198
2004-07-0043 | 2004-07-0043 | 1 | 52.081 | 52.003 | 0 | -0.078003 | 4.87 | 4.895 | 0 | 0.025
2004-07-0043 | 2004-07-0043 | 0 | 31.755 | 0 | 0 | -31.755 | 5.804 | 0 | 0 | -5.804
2004-07-0043 | 2004-07-0043 | 0 | 21.562 | 0 | 0 | -21.562 | 4.313 | 0 | 0 | -4.313
2004-07-0043 | 2004-07-0043 | 2 | 11.479 | 11.4825 | 0.70498 | 0.0035 | 7.5 | 7.596 | 0.0056568 | 0.096
2004-07-0043 | 2004-07-0043 | 1 | 6.238 | 7.012 | 0 | 0.774 | 7.503 | 7.56 | 0 | 0.057
2004-07-0043 | 2004-07-0043 | 1 | 2.497 | 3.145 | 0 | 0.648 | 7.468 | 7.544 | 0 | 0.076
2004-07-0045 | 2004-07-0045 | 1 | 106.91 | 107.473 | 0 | 0.563 | 2.232 | 2.197 | 0 | -0.035
2004-07-0045 | 2004-07-0045 | 0 | 104.579 | 0 | 0 | -104.579 | 2.18 | 0 | 0 | -2.18
2004-07-0045 | 2004-07-0045 | 1 | 76.947 | 76.994 | 0 | 0.047005 | 3.866 | 3.831 | 0 | -0.035
2004-07-0045 | 2004-07-0045 | 1 | 51.563 | 52.006 | 0 | 0.443 | 4.799 | 4.744 | 0 | -0.055
2004-07-0045 | 2004-07-0045 | 0 | 31.042 | 0 | 0 | -31.042 | 5.898 | 0 | 0 | -5.898
2004-07-0045 | 2004-07-0045 | 1 | 23.033 | 22.997 | 0 | -0.036001 | 6.704 | 6.961 | 0 | 0.257
2004-07-0045 | 2004-07-0045 | 2 | 11.92 | 11.497 | 0.71276 | -0.423 | 8.195 | 8.268 | 0.022628 | 0.073
2004-07-0045 | 2004-07-0045 | 1 | 6.791 | 6.998 | 0 | 0.207 | 7.994 | 8.19 | 0 | 0.196
2004-07-0045 | 2004-07-0045 | 1 | 3.055 | 3.183 | 0 | 0.128 | 7.83 | 8.194 | 0 | 0.364
2004-07-0048 | 2004-07-0048 | 0 | 343.321 | 0 | 0 | -343.321 | 1.295 | 0 | 0 | -1.295
2004-07-0048 | 2004-07-0048 | 1 | 252.262 | 251.991 | 0 | -0.271 | 1.571 | 1.563 | 0 | -0.008
2004-07-0048 | 2004-07-0048 | 1 | 200.848 | 199.995 | 0 | -0.85301 | 2.001 | 2.075 | 0 | 0.074
2004-07-0048 | 2004-07-0048 | 1 | 176.408 | 176.978 | 0 | 0.56999 | 2.394 | 2.439 | 0 | 0.045
2004-07-0048 | 2004-07-0048 | 1 | 150.574 | 149.997 | 0 | -0.57701 | 3.364 | 3.382 | 0 | 0.018
2004-07-0048 | 2004-07-0048 | 1 | 125.574 | 124.995 | 0 | -0.579 | 4.016 | 4.127 | 0 | 0.111
2004-07-0048 | 2004-07-0048 | 1 | 100.687 | 100.007 | 0 | -0.67999 | 5.318 | 5.479 | 0 | 0.161
2004-07-0048 | 2004-07-0048 | 1 | 75.512 | 75.015 | 0 | -0.497 | 5.944 | 6.209 | 0 | 0.265
2004-07-0048 | 2004-07-0048 | 1 | 49.743 | 49.999 | 0 | 0.256 | 6.606 | 6.614 | 0 | 0.0079999
2004-07-0048 | 2004-07-0048 | 0 | 30.876 | 0 | 0 | -30.876 | 6.674 | 0 | 0 | -6.674
2004-07-0048 | 2004-07-0048 | 0 | 21.715 | 0 | 0 | -21.715 | 7.595 | 0 | 0 | -7.595
2004-07-0048 | 2004-07-0048 | 1 | 12.038 | 11.985 | 0 | -0.053 | 7.876 | 7.812 | 0 | -0.064
2004-07-0048 | 2004-07-0048 | 1 | 6.6 | 6.991 | 0 | 0.391 | 7.845 | 7.797 | 0 | -0.048
2004-07-0048 | 2004-07-0048 | 0 | 2.57 | 0 | 0 | -2.57 | 7.842 | 0 | 0 | -7.842
2004-07-0049 | 2004-07-0049 | 1 | 921.306 | 921.976 | 0 | 0.66998 | 0.321 | 0.282 | 0 | -0.039
2004-07-0049 | 2004-07-0049 | 1 | 799.728 | 800.019 | 0 | 0.29096 | 0.262 | 0.256 | 0 | -0.006
2004-07-0049 | 2004-07-0049 | 1 | 600.431 | 599.994 | 0 | -0.43701 | 0.375 | 0.383 | 0 | 0.008
2004-07-0049 | 2004-07-0049 | 1 | 401.306 | 401.989 | 0 | 0.68301 | 1.087 | 1.006 | 0 | -0.081
2004-07-0049 | 2004-07-0049 | 1 | 300.742 | 299.984 | 0 | -0.758 | 1.846 | 1.732 | 0 | -0.114
2004-07-0049 | 2004-07-0049 | 1 | 250.658 | 250.015 | 0 | -0.64301 | 2.011 | 1.878 | 0 | -0.133
2004-07-0049 | 2004-07-0049 | 1 | 200.272 | 200.003 | 0 | -0.269 | 2.242 | 2.313 | 0 | 0.071
2004-07-0049 | 2004-07-0049 | 1 | 175.283 | 174.999 | 0 | -0.28401 | 2.676 | 2.626 | 0 | -0.05
2004-07-0049 | 2004-07-0049 | 1 | 150.039 | 149.99 | 0 | -0.048996 | 3.284 | 3.308 | 0 | 0.024
2004-07-0049 | 2004-07-0049 | 1 | 124.974 | 125.015 | 0 | 0.041 | 3.816 | 3.929 | 0 | 0.113
2004-07-0049 | 2004-07-0049 | 1 | 101.51 | 102.004 | 0 | 0.494 | 4.444 | 4.88 | 0 | 0.436
2004-07-0049 | 2004-07-0049 | 1 | 75.683 | 75.008 | 0 | -0.675 | 6.079 | 6.131 | 0 | 0.052
2004-07-0049 | 2004-07-0049 | 1 | 51.25 | 52.022 | 0 | 0.772 | 6.447 | 6.411 | 0 | -0.036
2004-07-0049 | 2004-07-0049 | 0 | 31.335 | 0 | 0 | -31.335 | 6.437 | 0 | 0 | -6.437
2004-07-0049 | 2004-07-0049 | 0 | 20.525 | 0 | 0 | -20.525 | 5.945 | 0 | 0 | -5.945
2004-07-0049 | 2004-07-0049 | 2 | 10.256 | 10.498 | 0.71418 | 0.242 | 6.695 | 6.646 | 0.041012 | -0.049
2004-07-0049 | 2004-07-0049 | 1 | 5.496 | 4.986 | 0 | -0.51 | 7.113 | 6.989 | 0 | -0.124
2004-07-0049 | 2004-07-0049 | 0 | 1.474 | 0 | 0 | -1.474 | 7.197 | 0 | 0 | -7.197
2004-07-0051 | 2004-07-0051 | 0 | 1175.97 | 0 | 0 | -1175.97 | 0.522 | 0 | 0 | -0.522
2004-07-0051 | 2004-07-0051 | 2 | 1001.01 | 1001.01 | 1.4064 | -0.003479 | 0.314 | 0.294 | 0.012728 | -0.02
2004-07-0051 | 2004-07-0051 | 0 | 803.107 | 0 | 0 | -803.107 | 0.286 | 0 | 0 | -0.286
2004-07-0051 | 2004-07-0051 | 1 | 601.471 | 602.01 | 0 | 0.539 | 0.4 | 0.386 | 0 | -0.014
2004-07-0051 | 2004-07-0051 | 0 | 405.269 | 0 | 0 | -405.269 | 1.001 | 0 | 0 | -1.001
2004-07-0051 | 2004-07-0051 | 1 | 301.727 | 302.015 | 0 | 0.28802 | 1.472 | 1.438 | 0 | -0.034
2004-07-0051 | 2004-07-0051 | 2 | 250.998 | 250.994 | 1.3902 | -0.0039978 | 1.818 | 1.8035 | 0.014849 | -0.0145
2004-07-0051 | 2004-07-0051 | 1 | 200.359 | 199.988 | 0 | -0.37099 | 2.172 | 2.391 | 0 | 0.219
2004-07-0051 | 2004-07-0051 | 1 | 151.802 | 152.028 | 0 | 0.226 | 3.489 | 3.701 | 0 | 0.212
2004-07-0051 | 2004-07-0051 | 1 | 126.532 | 126.997 | 0 | 0.465 | 4.004 | 3.955 | 0 | -0.049
2004-07-0051 | 2004-07-0051 | 1 | 102.094 | 102.001 | 0 | -0.093002 | 4.501 | 4.587 | 0 | 0.086
2004-07-0051 | 2004-07-0051 | 1 | 75.5 | 75.016 | 0 | -0.484 | 5.511 | 5.712 | 0 | 0.201
2004-07-0051 | 2004-07-0051 | 1 | 49.942 | 49.981 | 0 | 0.038998 | 6.452 | 6.452 | 0 | 0
2004-07-0051 | 2004-07-0051 | 0 | 30.806 | 0 | 0 | -30.806 | 6.586 | 0 | 0 | -6.586
2004-07-0051 | 2004-07-0051 | 0 | 21.368 | 0 | 0 | -21.368 | 6.853 | 0 | 0 | -6.853
2004-07-0051 | 2004-07-0051 | 1 | 12.921 | 12.013 | 0 | -0.908 | 7.087 | 7.066 | 0 | -0.021
2004-07-0051 | 2004-07-0051 | 1 | 6.394 | 6.972 | 0 | 0.578 | 6.993 | 7.003 | 0 | 0.0099997
2004-07-0051 | 2004-07-0051 | 0 | 2.391 | 0 | 0 | -2.391 | 9.276 | 0 | 0 | -9.276
2004-07-0053 | 2004-07-0053 | 1 | 144.466 | 144.893 | 0 | 0.427 | 2.482 | 2.264 | 0 | -0.218
2004-07-0053 | 2004-07-0053 | 1 | 125.572 | 125.004 | 0 | -0.568 | 3.19 | 3.221 | 0 | 0.031
2004-07-0053 | 2004-07-0053 | 1 | 100.264 | 100.008 | 0 | -0.256 | 3.698 | 3.758 | 0 | 0.06
2004-07-0053 | 2004-07-0053 | 1 | 75.184 | 74.975 | 0 | -0.209 | 4.549 | 4.202 | 0 | -0.347
2004-07-0053 | 2004-07-0053 | 1 | 50.85 | 49.999 | 0 | -0.851 | 5.03 | 5.819 | 0 | 0.789
2004-07-0053 | 2004-07-0053 | 0 | 31.141 | 0 | 0 | -31.141 | 5.277 | 0 | 0 | -5.277
2004-07-0053 | 2004-07-0053 | 0 | 21.322 | 0 | 0 | -21.322 | 6.631 | 0 | 0 | -6.631
2004-07-0053 | 2004-07-0053 | 2 | 10.653 | 10.5025 | 0.7064 | -0.1505 | 6.91 | 6.8825 | 0.016264 | -0.0275
2004-07-0053 | 2004-07-0053 | 1 | 5.87 | 5.184 | 0 | -0.686 | 7.051 | 6.946 | 0 | -0.105
2004-07-0053 | 2004-07-0053 | 0 | 3.508 | 0 | 0 | -3.508 | 7.041 | 0 | 0 | -7.041
2004-07-0054 | 2004-07-0054 | 1 | 134.596 | 134.001 | 0 | -0.59499 | 0.839 | 1.754 | 0 | 0.915
2004-07-0054 | 2004-07-0054 | 1 | 125.919 | 125.009 | 0 | -0.91 | 1.227 | 1.854 | 0 | 0.627
2004-07-0054 | 2004-07-0054 | 1 | 101.021 | 101.992 | 0 | 0.97099 | 2.849 | 2.807 | 0 | -0.042
2004-07-0054 | 2004-07-0054 | 1 | 76.886 | 76.993 | 0 | 0.107 | 3.712 | 3.739 | 0 | 0.027
2004-07-0054 | 2004-07-0054 | 1 | 50.908 | 49.995 | 0 | -0.913 | 4.691 | 5.192 | 0 | 0.501
2004-07-0054 | 2004-07-0054 | 0 | 31.618 | 0 | 0 | -31.618 | 5.86 | 0 | 0 | -5.86
2004-07-0054 | 2004-07-0054 | 0 | 21.853 | 0 | 0 | -21.853 | 6.628 | 0 | 0 | -6.628
2004-07-0054 | 2004-07-0054 | 2 | 10.27 | 10.506 | 0.69014 | 0.236 | 7.373 | 7.371 | 0.0028286 | -0.0019999
2004-07-0054 | 2004-07-0054 | 2 | 6.393 | 6.2715 | 1.0331 | -0.1215 | 7.376 | 7.364 | 0.0014141 | -0.012
2004-07-0054 | 2004-07-0054 | 0 | 2.094 | 0 | 0 | -2.094 | 7.387 | 0 | 0 | -7.387
2004-07-0056 | 2004-07-0056 | 1 | 1243 | 1243.47 | 0 | 0.47095 | 0.468 | 0.458 | 0 | -0.01
2004-07-0056 | 2004-07-0056 | 1 | 1001.27 | 1002 | 0 | 0.72601 | 0.373 | 0.29 | 0 | -0.083
2004-07-0056 | 2004-07-0056 | 1 | 800.593 | 800.025 | 0 | -0.56799 | 0.293 | 0.271 | 0 | -0.022
2004-07-0056 | 2004-07-0056 | 1 | 602.124 | 601.995 | 0 | -0.12903 | 0.419 | 0.447 | 0 | 0.028
2004-07-0056 | 2004-07-0056 | 1 | 399.57 | 400 | 0 | 0.42999 | 1.112 | 1.093 | 0 | -0.019
2004-07-0056 | 2004-07-0056 | 1 | 301.68 | 301.99 | 0 | 0.31 | 1.478 | 1.489 | 0 | 0.011
2004-07-0056 | 2004-07-0056 | 1 | 251.923 | 251.997 | 0 | 0.07399 | 1.843 | 1.759 | 0 | -0.084
2004-07-0056 | 2004-07-0056 | 1 | 201.432 | 202.001 | 0 | 0.569 | 2.81 | 2.769 | 0 | -0.041
2004-07-0056 | 2004-07-0056 | 1 | 151.402 | 151.98 | 0 | 0.578 | 3.388 | 3.436 | 0 | 0.048
2004-07-0056 | 2004-07-0056 | 1 | 126.711 | 127.004 | 0 | 0.293 | 3.747 | 3.864 | 0 | 0.117
2004-07-0056 | 2004-07-0056 | 1 | 101.889 | 102.012 | 0 | 0.123 | 5.085 | 5.068 | 0 | -0.017
2004-07-0056 | 2004-07-0056 | 1 | 76.852 | 77.01 | 0 | 0.15801 | 6.341 | 6.274 | 0 | -0.067
2004-07-0056 | 2004-07-0056 | 1 | 50.62 | 50.013 | 0 | -0.607 | 6.316 | 6.109 | 0 | -0.207
2004-07-0056 | 2004-07-0056 | 0 | 30.901 | 0 | 0 | -30.901 | 5.406 | 0 | 0 | -5.406
2004-07-0056 | 2004-07-0056 | 0 | 21.413 | 0 | 0 | -21.413 | 6.567 | 0 | 0 | -6.567
2004-07-0056 | 2004-07-0056 | 1 | 12.354 | 11.999 | 0 | -0.355 | 6.888 | 6.919 | 0 | 0.031
2004-07-0056 | 2004-07-0056 | 2 | 7.431 | 7.498 | 0.70852 | 0.067 | 6.829 | 6.8595 | 0.03182 | 0.0305
2004-07-0056 | 2004-07-0056 | 0 | 2.585 | 0 | 0 | -2.585 | 6.832 | 0 | 0 | -6.832
2004-07-0061 | 2004-07-0061 | 1 | 86.951 | 87.385 | 0 | 0.43401 | 3.005 | 2.778 | 0 | -0.227
2004-07-0061 | 2004-07-0061 | 1 | 75.278 | 75.003 | 0 | -0.275 | 2.767 | 3.016 | 0 | 0.249
2004-07-0061 | 2004-07-0061 | 1 | 51.038 | 52.012 | 0 | 0.974 | 5.527 | 5.708 | 0 | 0.181
2004-07-0061 | 2004-07-0061 | 0 | 31.765 | 0 | 0 | -31.765 | 5.408 | 0 | 0 | -5.408
2004-07-0061 | 2004-07-0061 | 0 | 21.291 | 0 | 0 | -21.291 | 6.045 | 0 | 0 | -6.045
2004-07-0061 | 2004-07-0061 | 2 | 11.838 | 11.5035 | 0.71347 | -0.3345 | 7.148 | 7.164 | 0 | 0.016
2004-07-0061 | 2004-07-0061 | 1 | 6.087 | 7.015 | 0 | 0.928 | 7.117 | 7.169 | 0 | 0.052
2004-07-0061 | 2004-07-0061 | 0 | 2.191 | 0 | 0 | -2.191 | 7.118 | 0 | 0 | -7.118
2004-07-0065 | 2004-07-0065 | 0 | 2.253 | 0 | 0 | -2.253 | 4.325 | 0 | 0 | -4.325
2004-07-0066 | 2004-07-0066 | 0 | 2072.04 | 0 | 0 | -2072.04 | 1.747 | 0 | 0 | -1.747
2004-07-0066 | 2004-07-0066 | 1 | 1502.42 | 1501.98 | 0 | -0.43604 | 0.72 | 0.675 | 0 | -0.045
2004-07-0066 | 2004-07-0066 | 1 | 1002.24 | 1002.01 | 0 | -0.23102 | 0.244 | 0.267 | 0 | 0.023
2004-07-0066 | 2004-07-0066 | 0 | 752.44 | 0 | 0 | -752.44 | 0.28 | 0 | 0 | -0.28
2004-07-0066 | 2004-07-0066 | 1 | 501.651 | 501.998 | 0 | 0.34698 | 0.809 | 0.847 | 0 | 0.038
2004-07-0066 | 2004-07-0066 | 1 | 400.266 | 400.006 | 0 | -0.25998 | 1.339 | 1.551 | 0 | 0.212
2004-07-0066 | 2004-07-0066 | 1 | 299.201 | 299.98 | 0 | 0.77902 | 2.026 | 2.055 | 0 | 0.029
2004-07-0066 | 2004-07-0066 | 1 | 251.188 | 252.017 | 0 | 0.829 | 2.268 | 2.288 | 0 | 0.02
2004-07-0066 | 2004-07-0066 | 1 | 201.035 | 201.996 | 0 | 0.961 | 2.49 | 2.399 | 0 | -0.091
2004-07-0066 | 2004-07-0066 | 0 | 176.01 | 0 | 0 | -176.01 | 2.872 | 0 | 0 | -2.872
2004-07-0066 | 2004-07-0066 | 1 | 152.161 | 151.99 | 0 | -0.17099 | 3.411 | 3.501 | 0 | 0.09
2004-07-0066 | 2004-07-0066 | 1 | 125.32 | 125.021 | 0 | -0.299 | 4.438 | 4.545 | 0 | 0.107
2004-07-0066 | 2004-07-0066 | 0 | 103.434 | 0 | 0 | -103.434 | 5.695 | 0 | 0 | -5.695
2004-07-0066 | 2004-07-0066 | 1 | 75.338 | 75.011 | 0 | -0.327 | 6.466 | 6.449 | 0 | -0.017
2004-07-0066 | 2004-07-0066 | 1 | 51.443 | 51.993 | 0 | 0.55 | 6.556 | 6.473 | 0 | -0.083
2004-07-0066 | 2004-07-0066 | 0 | 31.017 | 0 | 0 | -31.017 | 6.713 | 0 | 0 | -6.713
2004-07-0066 | 2004-07-0066 | 0 | 21.229 | 0 | 0 | -21.229 | 6.684 | 0 | 0 | -6.684
2004-07-0066 | 2004-07-0066 | 2 | 11.649 | 11.491 | 0.69014 | -0.158 | 6.628 | 6.643 | 0.0042427 | 0.015
2004-07-0066 | 2004-07-0066 | 1 | 6.583 | 6.993 | 0 | 0.41 | 6.623 | 6.608 | 0 | -0.015
2004-07-0066 | 2004-07-0066 | 0 | 1.865 | 0 | 0 | -1.865 | 6.602 | 0 | 0 | -6.602
2004-07-0067 | 2004-07-0067 | 0 | 969.372 | 0 | 0 | -969.372 | 0.29 | 0 | 0 | -0.29
2004-07-0067 | 2004-07-0067 | 1 | 800.028 | 800.001 | 0 | -0.027039 | 0.254 | 0.259 | 0 | 0.005
2004-07-0067 | 2004-07-0067 | 1 | 600.534 | 600.015 | 0 | -0.51898 | 0.488 | 0.506 | 0 | 0.018
2004-07-0067 | 2004-07-0067 | 1 | 600.792 | 600.015 | 0 | -0.77698 | 0.477 | 0.506 | 0 | 0.029
2004-07-0067 | 2004-07-0067 | 1 | 400.156 | 399.995 | 0 | -0.16101 | 1.117 | 1.174 | 0 | 0.057
2004-07-0067 | 2004-07-0067 | 1 | 298.672 | 297.99 | 0 | -0.68201 | 2.313 | 2.323 | 0 | 0.01
2004-07-0067 | 2004-07-0067 | 1 | 250.921 | 249.999 | 0 | -0.92201 | 2.149 | 2.219 | 0 | 0.07
2004-07-0067 | 2004-07-0067 | 1 | 201.956 | 202.001 | 0 | 0.045013 | 2.895 | 2.964 | 0 | 0.069
2004-07-0067 | 2004-07-0067 | 1 | 175.776 | 174.991 | 0 | -0.785 | 3.407 | 3.429 | 0 | 0.022
2004-07-0067 | 2004-07-0067 | 1 | 151.76 | 151.998 | 0 | 0.23801 | 3.751 | 3.796 | 0 | 0.045
2004-07-0067 | 2004-07-0067 | 1 | 127.093 | 127.004 | 0 | -0.089005 | 4.192 | 4.245 | 0 | 0.053
2004-07-0067 | 2004-07-0067 | 1 | 101.514 | 101.997 | 0 | 0.483 | 4.589 | 4.617 | 0 | 0.028
2004-07-0067 | 2004-07-0067 | 1 | 76.399 | 77.022 | 0 | 0.623 | 6.463 | 6.217 | 0 | -0.246
2004-07-0067 | 2004-07-0067 | 1 | 51.189 | 52.015 | 0 | 0.826 | 6.625 | 6.559 | 0 | -0.066
2004-07-0067 | 2004-07-0067 | 0 | 31.804 | 0 | 0 | -31.804 | 6.521 | 0 | 0 | -6.521
2004-07-0067 | 2004-07-0067 | 0 | 21.07 | 0 | 0 | -21.07 | 6.681 | 0 | 0 | -6.681
2004-07-0067 | 2004-07-0067 | 2 | 7.032 | 7.4865 | 0.70216 | 0.4545 | 6.707 | 6.675 | 0.024042 | -0.032
2004-07-0067 | 2004-07-0067 | 0 | 3.182 | 0 | 0 | -3.182 | 6.714 | 0 | 0 | -6.714
2004-07-0069 | 2004-07-0069 | 1 | 139.559 | 139.885 | 0 | 0.32599 | 2.303 | 2.26 | 0 | -0.043
2004-07-0069 | 2004-07-0069 | 1 | 125.67 | 125.004 | 0 | -0.666 | 2.545 | 2.646 | 0 | 0.101
2004-07-0069 | 2004-07-0069 | 1 | 100.003 | 99.997 | 0 | -0.0059967 | 4.704 | 4.592 | 0 | -0.112
2004-07-0069 | 2004-07-0069 | 1 | 77.511 | 77.015 | 0 | -0.496 | 5.931 | 5.984 | 0 | 0.053
2004-07-0069 | 2004-07-0069 | 1 | 49.548 | 50.009 | 0 | 0.461 | 6.347 | 6.349 | 0 | 0.0019999
2004-07-0069 | 2004-07-0069 | 0 | 31.257 | 0 | 0 | -31.257 | 6.573 | 0 | 0 | -6.573
2004-07-0069 | 2004-07-0069 | 0 | 21.411 | 0 | 0 | -21.411 | 6.923 | 0 | 0 | -6.923
2004-07-0069 | 2004-07-0069 | 1 | 12.337 | 11.998 | 0 | -0.339 | 7.071 | 6.986 | 0 | -0.085
2004-07-0069 | 2004-07-0069 | 1 | 6.185 | 6.996 | 0 | 0.811 | 7.026 | 6.939 | 0 | -0.087
2004-07-0069 | 2004-07-0069 | 0 | 1.705 | 0 | 0 | -1.705 | 6.861 | 0 | 0 | -6.861
2004-07-0071 | 2004-07-0071 | 1 | 92.769 | 92.498 | 0 | -0.271 | 3.576 | 3.476 | 0 | -0.1
2004-07-0071 | 2004-07-0071 | 1 | 77.689 | 77 | 0 | -0.689 | 4.47 | 4.51 | 0 | 0.04
2004-07-0071 | 2004-07-0071 | 1 | 52.257 | 51.997 | 0 | -0.26 | 5.584 | 5.656 | 0 | 0.072
2004-07-0071 | 2004-07-0071 | 0 | 31.02 | 0 | 0 | -31.02 | 5.943 | 0 | 0 | -5.943
2004-07-0071 | 2004-07-0071 | 0 | 20.827 | 0 | 0 | -20.827 | 7.029 | 0 | 0 | -7.029
2004-07-0071 | 2004-07-0071 | 2 | 11.566 | 11.499 | 0.70569 | -0.066999 | 7.065 | 6.998 | 0.014142 | -0.067
2004-07-0071 | 2004-07-0071 | 1 | 6.572 | 7.01 | 0 | 0.438 | 6.947 | 6.89 | 0 | -0.057
2004-07-0071 | 2004-07-0071 | 0 | 2.129 | 0 | 0 | -2.129 | 6.902 | 0 | 0 | -6.902
2004-07-0075 | 2004-07-0075 | 1 | 38.722 | 38.835 | 0 | 0.113 | 5.071 | 4.946 | 0 | -0.125
2004-07-0075 | 2004-07-0075 | 0 | 19.52 | 0 | 0 | -19.52 | 8.026 | 0 | 0 | -8.026
2004-07-0075 | 2004-07-0075 | 2 | 11.308 | 11.5025 | 0.70781 | 0.1945 | 7.829 | 7.944 | 0.028285 | 0.115
2004-07-0075 | 2004-07-0075 | 1 | 6.866 | 6.984 | 0 | 0.118 | 7.595 | 7.829 | 0 | 0.234
2004-07-0075 | 2004-07-0075 | 1 | 2.376 | 3.219 | 0 | 0.843 | 7.558 | 7.804 | 0 | 0.246
Create Fit Sheet