## Sp
CRUISE 2004-16 NUTRIENTS | [15 empty] | Japanese Reference Material | [5 empty] | IOS |  |  | QA and QC
Pooled standard deviation of sample replicates | [24 empty] | Medium check Standards run as samples |  |  | Zero baseline |  |  | Wako analysed as sample
Quality control and Assurance
|  |  | raw | raw |  |  | raw | raw |  |  | raw | raw |  |  | Analysis | AS723 |  |  | AT158 |  |  | AG5 |  |  | 16.13uM | 2.01uM | 40.2uM | uM | uM | uM | 20uM
Cast # | Stn | Samp # | NO3-1 | NO3-2 | diff | diff | SiO4-1 | SiO4-2 | diff | diff | PO4-1 | PO4-2 | diff | diff | Date | Nitrate | Silicate | Phosphate | Nitrate | Silicate | Phosphate | Nitrate | Silicate | Phosphate | Nitrate | Silicate | Phosphate | Nitrate | Silicate | Phosphate | Nitrate
|  |  | um/l | um/l |  | sqrd | um/l | um/l |  | sqrd | um/l | um/l |  | sqrd | Aug. 6, 04 | 0.084898 | 1.7514 | 0.018466 | 7.4233 | 18.3591 | 0.53466
Pooled Standard Deviation for:
Samples taken between Resolute and Cambridge Bay. Tubes filled too full and frozen on sides. Sp is poor.
Cast 1 |  | 8 | 0.31276 |  |  |  | 3.8407 |  |  |  | 0.72584
Cast 1 |  | 7 | 5.9243 |  |  |  | 15.0714 |  |  |  | 0.95911
Cast 1 |  | 6 | 7.1537 |  |  |  | 15.0725 |  |  |  | 1.4122
Cast 1 |  | 5 | 10.1069 | 8.6913 | 1.4156 | 2.004 | 18.8053 | 16.2399 | 2.5655 | 6.5816 | 0.8325 | 0.78019 | 0.052317 | 0.002737
Cast 1 |  | 4 | 10.5396 |  |  |  | 19.4119 |  |  |  | 0.83604
Cast 1 |  | 3 | 10.8108 |  |  |  | 22.9455 |  |  |  | 1.6524
Cast 1 |  | 2 | 10.7854 |  |  |  | 18.0521 |  |  |  | 1.3062
Cast 1 |  | 1 | 11.732 |  |  |  | 18.9108 |  |  |  | 1.6302
Cast 2 |  | 19 | -0.03807 | 0.047082 | -0.085152 | 0.0072509 | 2.2272 | 2.4816 | -0.25443 | 0.064734 | 0.96264 | 0.60542 | 0.35722 | 0.12761
Cast 2 |  | 18 | 0.25057 |  |  |  | 2.8802 |  |  |  | 1.254
Cast 2 |  | 17 | 5.1587 |  |  |  | 3.232 |  |  |  | 1.253
Cast 2 |  | 16 | 6.0379 |  |  |  | 11.8819 |  |  |  | 1.2696
Cast 2 |  | 15 | 7.0262 |  |  |  | 13.1418 |  |  |  | 1.254
Cast 2 |  | 14 | 10.2198 |  |  |  | 15.0573 |  |  |  | 1.253
Cast 2 |  | 13 | 10.1406 |  |  |  | 20.4035 |  |  |  | 1.2696
Cast 2 |  | 12 | 12.845 |  |  |  | 18.0338 |  |  |  | 1.2832
Cast 2 |  | 11 | 12.2232 |  |  |  | 23.182 |  |  |  | 0.90275
Cast 2 |  | 10 | 14.5331 |  |  |  | 20.0538 |  |  |  | 0.92966
Cast 2 |  | 9 | 13.0122 |  |  |  | 27.5286 |  |  |  | 1.039
Cast 3 |  | 24 | 0.16328 |  |  |  | 2.9393 |  |  |  | 0.48066
Cast 3 |  | 23 | 1.8789 |  |  |  | 7.5744 |  |  |  | 0.86431
Cast 3 |  | 22 | 2.3295 |  |  |  | 8.1799 |  |  |  | 0.97355
Cast 3 |  | 21 | 5.1985 |  |  |  | 14.1295 |  |  |  | 1.1098
Cast 3 |  | 20 | 4.8004 |  |  |  | 12.0631 |  |  |  | 1.1336
Cast 4 |  | 28 | 0.79976 | 0.6717 | 0.12806 | 0.016399 | 4.8923 | 4.589 | 0.30331 | 0.091995 | 0.54033 | 0.73294 | -0.19261 | 0.0371
Cast 4 |  | 27 | 1.0288 |  |  |  | 5.8988 |  |  |  | 0.49299
Cast 4 |  | 26 | 5.2078 |  |  |  | 14.0602 |  |  |  | 0.99394
Cast 4 |  | 25 | 4.1676 |  |  |  | 11.4375 |  |  |  | 1.2092
Cast 5 |  | 34 | 5.7169 |  |  |  | 15.1909 |  |  |  | 1.2269
Cast 5 |  | 33 | 3.8229 | 4.9935 | -1.1706 | 1.3703 | 10.2928 | 13.3638 | -3.071 | 9.4308 | 0.86247 | 0.79764 | 0.064829 | 0.0042028
Cast 5 |  | 32 | 5.7714 |  |  |  | 15.4398 |  |  |  | 1.0406
Cast 5 |  | 31 | 5.9032 |  |  |  | 15.6401 |  |  |  | 0.99045
Cast 5 |  | 30 | 4.6797 |  |  |  | 12.2568 |  |  |  | 0.85105
Cast 5 |  | 29 | 6.1672 |  |  |  | 16.4946 |  |  |  | 0.93059
Cast 6 |  | 42 | 3.2998 |  |  |  | 11.5746 |  |  |  | 1.015
Cast 6 |  | 41 | 4.0974 | 4.49 | -0.39261 | 0.15414 | 12.0283 | 13.3321 | -1.3037 | 1.6997 | 0.97003 | 1.0963 | -0.12623 | 0.015934
Cast 6 |  | 40 | 4.1497 | 4.8276 | -0.67791 | 0.45956 | 12.0269 | 13.381 | -1.3541 | 1.8336 | 1.1815 | 1.135 | 0.046529 | 0.0021649
Cast 6 |  | 39 | 7.4556 |  |  |  | 18.6489 |  |  |  | 1.2446
Cast 6 |  | 38 | 8.987 |  |  |  | 21.226 |  |  |  | 1.0509
Cast 6 |  | 37 | 9.3337 | 10.6508 | -1.317 | 1.7346 | 21.5777 | 24.1954 | -2.6176 | 6.8521 | 1.4715 | 1.2407 | 0.23077 | 0.053255
Cast 6 |  | 36 | 12.845 |  |  |  | 28.1514 |  |  |  | 1.5654
Cast 6 |  | 35 | 13.4438 |  |  |  | 28.9583 |  |  |  | 1.2725
Cast 7 |  | 48 | 0.82642 | 0.83031 | -0.0038908 | 1.5138e-05 | 6.2722 | 6.8253 | -0.55303 | 0.30584 | 0.48525 | 0.69442 | -0.20917 | 0.043754
Cast 7 |  | 47 | 2.2493 |  |  |  | 10.3223 |  |  |  | 0.73744
Cast 7 |  | 46 | 3.6027 |  |  |  | 11.0299 |  |  |  | 1.2341
Cast 7 |  | 45 | 5.5624 | 4.403 | 1.1594 | 1.3443 | 13.0028 | 13.1484 | -0.14568 | 0.021223 | 1.033 | 1.0324 | 0.000557 | 3.1025e-07
Cast 7 |  | 44 | 8.1482 |  |  |  | 18.67 |  |  |  | 1.0005
Cast 7 |  | 43 | 12.9703 |  |  |  | 28.2338 |  |  |  | 1.2026
Cast 8 |  | 57 | 1.156 |  |  |  | 7.5574 |  |  |  | 0.9135
Cast 8 |  | 56 | 3.2374 | 3.504 | -0.26664 | 0.071095 | 11.6361 | 11.5844 | 0.05168 | 0.0026708 | 1.0461 | 1.0371 | 0.009048 | 8.1866e-05
Cast 8 |  | 55 | 4.5875 |  |  |  | 14.0044 |  |  |  | 1.124
Cast 8 |  | 54 | 7.0007 |  |  |  | 22.0257 |  |  |  | 1.3053
Cast 8 |  | 53 | 9.1379 |  |  |  | 21.0157 |  |  |  | 1.4405
Cast 8 |  | 52 | 12.8984 |  |  |  | 29.9602 |  |  |  | 1.6846
Cast 8 |  | 51 | 13.4723 |  |  |  | 29.1507 |  |  |  | 1.702
Cast 8 |  | 50 | 12.8754 |  |  |  | 28.0379 |  |  |  | 1.7745
Cast 8 |  | 49 | 14.3507 |  |  |  | 31.1232 |  |  |  | 1.7706
Cast 9 |  | 69 | 1.0833 |  |  |  | 7.152 |  |  |  | 0.79603
Cast 9 |  | 68 | 4.2097 |  |  |  | 13.4439 |  |  |  | 1.0927
Cast 9 |  | 67 | 4.7623 |  |  |  | 15.1569 |  |  |  | 1.0782
Cast 9 |  | 66 | 7.3545 |  |  |  | 18.6862 |  |  |  | 1.2674
Cast 9 |  | 65 | 10.1897 |  |  |  | 23.4813 |  |  |  | 1.4481
Cast 9 |  | 64 | 11.1073 |  |  |  | 25.1987 |  |  |  | 1.5373
Cast 9 |  | 63 | 13.2494 |  |  |  | 29.9007 |  |  |  | 1.6998
Cast 9 |  | 62 | 13.5236 | 13.7538 | -0.23025 | 0.053015 | 29.7993 | 30.405 | -0.60574 | 0.36692 | 1.7226 | 1.7243 | -0.001731 | 2.9964e-06
Cast 9 |  | 61 | 13.798 |  |  |  | 30.1532 |  |  |  | 1.7035
Cast 9 |  | 60 | 14.0454 |  |  |  | 30.8614 |  |  |  | 1.7473
Cast 9 |  | 59 | 14.2384 |  |  |  | 31.1142 |  |  |  | 1.7596
Cast 9 |  | 58 | 14.3223 |  |  |  | 31.1139 |  |  |  | 1.779
Cast 10 |  | 80 | 0.92887 |  |  |  | 7.152 |  |  |  | 0.72156
Cast 10 |  | 79 | 10.4851 |  |  |  | 13.4439 |  |  |  | 1.4545
Cast 10 |  | 78 | 11.3232 |  |  |  | 15.1569 |  |  |  | 1.5173
Cast 10 |  | 77 | 10.9204 |  |  |  | 18.6862 |  |  |  | 1.401
Cast 10 |  | 76 | 10.9764 |  |  |  | 23.4813 |  |  |  | 1.3651
Cast 10 |  | 75 | 11.2213 |  |  |  | 25.1987 |  |  |  | 1.3573
Cast 10 |  | 74 | 14.2083 |  |  |  | 29.9007 |  |  |  | 1.622
Cast 10 |  | 73 | 12.8771 |  |  |  | 29.7993 |  |  |  | 1.1746
Cast 10 |  | 72 | 13.6675 | 13.5125 | 0.15501 | 0.024028 | 30.1532 | 30.405 | -0.25182 | 0.063413 | 1.2262 | 1.2706 | -0.044442 | 0.0019751
Cast 10 |  | 71 | 13.7785 |  |  |  | 30.8614 |  |  |  | 1.2922
Cast 10 |  | 70 | 13.8895 |  |  |  | 31.1142 |  |  |  | 1.2944
Cast 13 |  | 110 | 0.053622 |  |  |  | 3.0299 |  |  |  | 0.77118
Cast 13 |  | 109 | 0.028269 |  |  |  | 3.834 |  |  |  | 0.83041
Cast 13 |  | 108 | 0.053622 |  |  |  | 3.4822 |  |  |  | 0.82841
Cast 13 |  | 107 | 2.4545 | 2.5088 | -0.054292 | 0.0029476 | 8.4606 | 8.5105 | -0.049933 | 0.0024933 | 1.0333 | 1.0364 | -0.003032 | 9.193e-06
Cast 13 |  | 106 | 3.2618 |  |  |  | 10.9268 |  |  |  | 1.1146
Cast 13 |  | 105 | 3.5496 |  |  |  | 13.193 |  |  |  | 1.1714
Cast 14 |  | 118 | 0.0063158 |  |  |  | 5.0912 |  |  |  | 0.69527
Cast 14 |  | 117 | 0.031532 |  |  |  | 6.8014 |  |  |  | 0.75421
Cast 14 |  | 116 | 0.031235 |  |  |  | 5.7953 |  |  |  | 0.78462
Cast 14 |  | 115 | 4.1091 |  |  |  | 13.2459 |  |  |  | 1.1783
Cast 14 |  | 114 | 5.9966 |  |  |  | 19.2965 |  |  |  | 1.3254
Cast 14 |  | 113 | 7.0274 |  |  |  | 23.3855 |  |  |  | 1.4411
Cast 14 |  | 112 | 9.0495 |  |  |  | 32.4363 |  |  |  | 1.6344
Cast 14 |  | 111 | 10.0688 | 9.9924 | 0.076468 | 0.0058474 | 39.3261 | 39.3258 | 0.00032 | 1.024e-07 | 1.7338 | 1.754 | -0.020201 | 0.00040808
[5 empty] | sum | 7.2474 |  |  | sum | 27.3171 |  |  | sum | 0.28923
[5 empty] | n | 14 |  |  | n | 14 |  |  | n | 14
[5 empty] | Sp | 0.50876 |  |  | Sp | 0.98773 |  |  | Sp | 0.10163
Pooled Sta;ndard deviation for fresh samples.
Cast 15 | AG5 | 142 | 0.026854 |  |  |  | 3.1782 |  |  |  | 0.44005 |  |  |  |  | 0.059292 | 1.7517 | 0.012948 | 7.4754 | 18.3009 | 0.54423
Cast 15 | AG5 | 141 | 0.36561 |  |  |  | 8.6212 |  |  |  | 0.93284 |  |  |  | Aug. 7, 04 | 0.12222 | 1.5775 | 0.025467 | 7.5194 | 18.0967 | 0.54109 | 14.4322 | 16.8473 | 1.0714
Cast 15 | AG5 | 140 | 2.9283 |  |  |  | 10.7292 |  |  |  | 1.1133 |  |  |  |  | 0.12282 | 1.6264 | 0.03157 | 7.4952 | 18.0983 | 0.54758
Cast 15 | AG5 | 139 | 4.8761 |  |  |  | 12.3745 |  |  |  | 1.2218 |  |  |  | Aug. 8, 04 | 0.090405 |  |  | 7.4806 |  |  | 14.4144
Cast 15 | AG5 | 138 | 9.2613 |  |  |  | 19.2909 |  |  |  | 1.4922
Cast 15 | AG5 | 137 | 11.5424 |  |  |  | 24.2069 |  |  |  | 1.6287
Cast 15 | AG5 | 136 | 12.8371 |  |  |  | 27.5205 |  |  |  | 1.7
Cast 15 | AG5 | 135 | 15.2522 |  |  |  | 32.3479 |  |  |  | 1.7536
Cast 15 | AG5 | 134 | 16.097 | 16.1674 | -0.07035 | 0.0049491 | 32.6968 | 32.1291 | 0.56768 | 0.32226 | 1.678 | 1.6619 | 0.016077 | 0.00025847
Cast 15 | AG5 | 133 | 16.3968 |  |  |  | 31.8481 |  |  |  | 1.6302
Cast 15 | AG5 | 132 | 16.2592 |  |  |  | 29.3907 |  |  |  | 1.4629
Cast 15 | AG5 | 131 | 15.8758 |  |  |  | 26.5775 |  |  |  | 1.3371
Cast 15 | AG5 | 130 | 15.4927 |  |  |  | 23.4626 |  |  |  | 1.2157
Cast 15 | AG5 | 129 | 15.2735 |  |  |  | 21.7494 |  |  |  | 1.1462
Cast 15 | AG5 | 128 | 14.8909 | 15 | -0.10906 | 0.011894 | 20.2463 | 20.1303 | 0.116 | 0.013456 | 1.1014 | 1.1081 | -0.006671 | 4.4502e-05
Cast 15 | AG5 | 127 | 14.3184 |  |  |  | 17.7172 |  |  |  | 1.0531
Cast 15 | AG5 | 126 | 14.263 |  |  |  | 17.2481 |  |  |  | 1.0511
Cast 15 | AG5 | 119 | 14.3163 |  |  |  | 17.2416 |  |  |  | 1.0598
Cast 16 | CB1 | 162 | 0.0043339 |  |  |  | 2.1926 |  |  |  | 0.58965
Cast 16 | CB1 | 161 | 0.0048991 |  |  |  | 2.2907 |  |  |  | 0.61361
Cast 16 | CB1 | 160 | 3.8557 |  |  |  | 9.2762 |  |  |  | 1.0598
Cast 16 | CB1 | 159 | 7.0896 |  |  |  | 13.5582 |  |  |  | 1.2826
Cast 16 | CB1 | 158 | 12.4502 |  |  |  | 25.6857 |  |  |  | 1.697
Cast 16 | CB1 | 157 | 14.0306 |  |  |  | 29.8725 |  |  |  | 1.804
Cast 16 | CB1 | 156 | 14.5526 |  |  |  | 31.4909 |  |  |  | 1.7971
Cast 16 | CB1 | 155 | 16.0645 |  |  |  | 35.0862 |  |  |  | 1.8835
Cast 16 | CB1 | 154 | 15.9849 | 16.0205 | -0.03554 | 0.0012631 | 34.5806 | 34.2899 | 0.29065 | 0.084477 | 1.8089 | 1.8124 | -0.003493 | 1.2201e-05
Cast 16 | CB1 | 153 | 13.906 |  |  |  | 25.443 |  |  |  | 1.434
Cast 16 | CB1 | 152 | 13.0648 | 13.0697 | -0.0049 | 2.401e-05 | 17.6657 | 17.7341 | -0.06846 | 0.0046868 | 1.1615 | 1.146 | 0.015497 | 0.00024016
Cast 16 | CB1 | 151 | 12.6875 |  |  |  | 12.7703 |  |  |  | 0.97553
Cast 16 | CB1 | 150 | 12.7989 |  |  |  | 11.3753 |  |  |  | 0.95034
Cast 16 | CB1 | 149 | 12.8562 |  |  |  | 8.1895 |  |  |  | 0.87532
Cast 16 | CB1 | 148 | 12.8863 |  |  |  | 8.0408 |  |  |  | 0.87466
Cast 16 | CB1 | 147 | 12.8348 | 12.828 | 0.00681 | 4.6376e-05 | 7.5937 | 7.7462 | -0.15251 | 0.02326 | 0.874 | 0.87332 | 0.0006757 | 4.5657e-07
Cast 16 | CB1 | 146 | 12.8378 |  |  |  | 7.5443 |  |  |  | 0.88047
Cast 16 | CB1 | 145 | 12.895 |  |  |  | 7.8433 |  |  |  | 0.8941
Cast 16 | CB1 | 144 | 13.0338 |  |  |  | 8.4412 |  |  |  | 0.90775
Cast 16 | CB1 | 143 | 13.2815 |  |  |  | 9.189 |  |  |  | 0.9429
Cast 17 | CB2 | 186 | -0.03733 |  |  |  | 2.6142 |  |  |  | 0.59522
Cast 17 | CB2 | 185 | -0.037042 |  |  |  | 2.8718 |  |  |  | 0.66928
Cast 17 | CB2 | 184 | 1.3113 |  |  |  | 8.0598 |  |  |  | 0.96536
Cast 17 | CB2 | 183 | 5.0694 |  |  |  | 11.9585 |  |  |  | 1.1903
Cast 17 | CB2 | 182 | 12.9798 |  |  |  | 27.869 |  |  |  | 1.7366
Cast 17 | CB2 | 181 | 14.3364 |  |  |  | 31.4903 |  |  |  | 1.8193
Cast 17 | CB2 | 180 | 15.0716 |  |  |  | 33.2159 |  |  |  | 1.8461
Cast 17 | CB2 | 179 | 15.6941 |  |  |  | 35.2057 |  |  |  | 1.8695
Cast 17 | CB2 | 177 | 15.2328 | 15.2113 | 0.02154 | 0.00046397 | 32.2889 | 32.3097 | -0.02078 | 0.00043181 | 1.7524 | 1.7713 | -0.018902 | 0.00035729
Cast 17 | CB2 | 176 | 14.3749 |  |  |  | 27.0696 |  |  |  | 1.5192
Cast 17 | CB2 | 175 | 14.1433 |  |  |  | 23.3372 |  |  |  | 1.4012
Cast 17 | CB2 | 174 | 13.6008 |  |  |  | 17.9484 |  |  |  | 1.2279
Cast 17 | CB2 | 173 | 13.2855 |  |  |  | 13.9858 |  |  |  | 1.0837
Cast 17 | CB2 | 172 | 12.8017 |  |  |  | 8.4835 |  |  |  | 0.92839
Cast 17 | CB2 | 171 | 12.5722 | 12.5281 | 0.04411 | 0.0019457 | 7.4451 | 7.406 | 0.039125 | 0.0015308 | 0.89527 | 0.88589 | 0.0093757 | 8.7904e-05
Cast 17 | CB2 | 170 | 12.4838 |  |  |  | 7.3382 |  |  |  | 0.89538
Cast 17 | CB2 | 169 | 12.5924 |  |  |  | 7.4899 |  |  |  | 0.90272
Cast 17 | CB2 | 168 | 12.6165 |  |  |  | 7.4346 |  |  |  | 0.91688
Cast 17 | CB2 | 167 | 13.3728 |  |  |  | 8.9801 |  |  |  | 0.96851
Cast 17 | CB2 | 166 | 14.1308 |  |  |  | 11.4564 |  |  |  | 1.0302
Cast 17 | CB2 | 165 | 14.409 | 14.466 | -0.05697 | 0.0032456 | 12.9509 | 12.9147 | 0.03618 | 0.001309 | 1.0579 | 1.0446 | 0.013302 | 0.00017694
Cast 17 | CB2 | 164 | 14.546 |  |  |  | 13.5657 |  |  |  | 1.0652
Cast 17 | CB2 | 163 | 14.4847 |  |  |  | 13.6111 |  |  |  | 1.0555
Cast 18 | CB3 | 210 | 0.042654 |  |  |  | 2.8768 |  |  |  | 0.60215
Cast 18 | CB3 | 209 | 0.016021 |  |  |  | 4.0013 |  |  |  | 0.7075
Cast 18 | CB3 | 208 | 0.15094 |  |  |  | 5.0745 |  |  |  | 0.77143
Cast 18 | CB3 | 207 | 6.6986 |  |  |  | 16.0135 |  |  |  | 1.3455
Cast 18 | CB3 | 206 | 6.7239 |  |  |  | 15.903 |  |  |  | 1.3301
Cast 18 | CB3 | 205 | 14.1758 |  |  |  | 31.8824 |  |  |  | 1.8373
Cast 18 | CB3 | 204 | 14.4549 |  |  |  | 32.5948 |  |  |  | 1.8481
Cast 18 | CB3 | 202 | 15.361 |  |  |  | 34.8149 |  |  |  | 1.8748
Cast 18 | CB3 | 201 | 15.3269 | 15.4359 | -0.109 | 0.011881 | 34.5904 | 34.7403 | -0.14995 | 0.022485 | 1.8395 | 1.8139 | 0.025676 | 0.00065926
Cast 18 | CB3 | 200 | 14.7233 |  |  |  | 30.3181 |  |  |  | 1.6498
Cast 18 | CB3 | 199 | 13.4135 |  |  |  | 21.4157 |  |  |  | 1.3048
Cast 18 | CB3 | 198 | 12.4206 |  |  |  | 13.286 |  |  |  | 1.0182
Cast 18 | CB3 | 197 | 12.98 |  |  |  | 12.46 |  |  |  | 1.0498
Cast 18 | CB3 | 196 | 12.6369 |  |  |  | 7.6482 |  |  |  | 0.884
Cast 18 | CB3 | 195 | 12.6323 | 12.6942 | -0.06185 | 0.0038254 | 7.3893 | 7.4005 | -0.0112 | 0.00012544 | 0.88844 | 0.86538 | 0.023053 | 0.00053142
Cast 18 | CB3 | 194 | 12.7122 |  |  |  | 7.2327 |  |  |  | 0.8817
Cast 18 | CB3 | 193 | 12.7357 |  |  |  | 7.0763 |  |  |  | 0.88562
Cast 18 | CB3 | 192 | 12.7875 |  |  |  | 7.1747 |  |  |  | 0.89979
Cast 18 | CB3 | 191 | 13.4309 |  |  |  | 8.5978 |  |  |  | 0.95487
Cast 18 | CB3 | 190 | 14.2168 |  |  |  | 11.1429 |  |  |  | 1.0166
Cast 18 | CB3 | 189 | 14.6077 | 14.4627 | 0.14503 | 0.021034 | 12.6172 | 12.9378 | -0.3206 | 0.10278 | 1.0375 | 1.0378 | -0.000272 | 7.3984e-08
Cast 18 | CB3 | 188 | 14.659 |  |  |  | 13.3257 |  |  |  | 1.0584
Cast 18 | CB3 | 187 | 14.7102 |  |  |  | 13.5235 |  |  |  | 1.0521
Cast 19 | CB4 | 234 | 0.06335 |  |  |  | 2.6364 |  |  |  | 0.57892
Cast 19 | CB4 | 233 | 2.4346 |  |  |  | 8.1432 |  |  |  | 0.90939
Cast 19 | CB4 | 232 | 5.6068 |  |  |  | 14.1931 |  |  |  | 1.1977
Cast 19 | CB4 | 231 | 11.7996 |  |  |  | 26.0648 |  |  |  | 1.6383
Cast 19 | CB4 | 230 | 13.2603 |  |  |  | 29.1188 |  |  |  | 1.7542
Cast 19 | CB4 | 229 | 14.2691 |  |  |  | 31.6864 |  |  |  | 1.8205
Cast 19 | CB4 | 228 | 14.0984 |  |  |  | 31.3943 |  |  |  | 1.8066
Cast 19 | CB4 | 226 | 15.4011 |  |  |  | 34.7128 |  |  |  | 1.8662
Cast 19 | CB4 | 225 | 15.3748 | 15.2424 | 0.13232 | 0.017509 | 33.8257 | 33.3276 | 0.49818 | 0.24818 | 1.8138 | 1.8357 | -0.021867 | 0.00047817
Cast 19 | CB4 | 224 | 14.7982 |  |  |  | 30.2524 |  |  |  | 1.6558
Cast 19 | CB4 | 223 | 14.1362 |  |  |  | 23.9042 |  |  |  | 1.411
Cast 19 | CB4 | 222 | 12.4993 |  |  |  | 10.6535 |  |  |  | 0.95394
Cast 19 | CB4 | 221 | 12.2718 |  |  |  | 13.3613 |  |  |  | 1.0386
Cast 19 | CB4 | 220 | 12.5602 |  |  |  | 7.826 |  |  |  | 0.89405
Cast 19 | CB4 | 219 | 12.5907 | 12.4974 | 0.09334 | 0.0087124 | 7.1322 | 7.141 | -0.008763 | 7.679e-05 | 0.88955 | 0.88727 | 0.0022792 | 5.1948e-06
Cast 19 | CB4 | 218 | 12.7073 |  |  |  | 7.1286 |  |  |  | 0.89502
Cast 19 | CB4 | 217 | 12.5082 |  |  |  | 6.9131 |  |  |  | 0.89717
Cast 19 | CB4 | 216 | 12.6249 |  |  |  | 7.2271 |  |  |  | 0.91602
Cast 19 | CB4 | 215 | 13.346 |  |  |  | 8.4403 |  |  |  | 0.96503
Cast 19 | CB4 | 214 | 14.2434 |  |  |  | 10.9221 |  |  |  | 1.0242
Cast 19 | CB4 | 213 | 14.4484 | 14.4892 | -0.04072 | 0.0016581 | 12.2912 | 12.6236 | -0.33236 | 0.11046 | 1.0567 | 1.0562 | 0.000464 | 2.153e-07
Cast 19 | CB4 | 212 | 14.5958 |  |  |  | 13.1829 |  |  |  | 1.0624
Cast 19 | CB4 | 211 | 14.5401 |  |  |  | 13.0692 |  |  |  | 1.0614
Cast 20 | CB5 | 258 | -0.044799 |  |  |  | 2.4778 |  |  |  | 0.60764
Cast 20 | CB5 | 257 | 0.036718 |  |  |  | 3.0126 |  |  |  | 0.69167
Cast 20 | CB5 | 256 | 0.33522 |  |  |  | 5.1531 |  |  |  | 0.79318
Cast 20 | CB5 | 255 | 7.7826 |  |  |  | 19.6546 |  |  |  | 1.4407
Cast 20 | CB5 | 254 | 10.4897 |  |  |  | 23.8508 |  |  |  | 1.5907
Cast 20 | CB5 | 253 | 13.573 |  |  |  | 30.646 |  |  |  | 1.8199
Cast 20 | CB5 | 252 | 14.0059 |  |  |  | 31.7651 |  |  |  | 1.8311
Cast 20 | CB5 | 250 | 15.5669 |  |  |  | 36.4024 |  |  |  | 1.9212
Cast 20 | CB5 | 249 | 15.3373 | 15.4273 | -0.09007 | 0.0081126 | 33.73 | 33.1605 | 0.56956 | 0.3244 | 1.8008 | 1.7623 | 0.038428 | 0.0014767
Cast 20 | CB5 | 248 | 14.4722 |  |  |  | 29.0679 |  |  |  | 1.5908
Cast 20 | CB5 | 247 | 12.3478 |  |  |  | 19.6927 |  |  |  | 1.1939
Cast 20 | CB5 | 246 | 10.9513 |  |  |  | 9.6726 |  |  |  | 0.85613
Cast 20 | CB5 | 245 | 11.6361 |  |  |  | 8.7611 |  |  |  | 0.87034
Cast 20 | CB5 | 244 | 12.0657 |  |  |  | 6.8382 |  |  |  | 0.86109
Cast 20 | CB5 | 243 | 12.2958 | 12.3676 | -0.07181 | 0.0051567 | 6.6226 | 6.6473 | -0.024752 | 0.00061266 | 0.86861 | 0.82745 | 0.041165 | 0.0016946
Cast 20 | CB5 | 242 | 12.4117 |  |  |  | 6.8329 |  |  |  | 0.86782
Cast 20 | CB5 | 241 | 12.7283 |  |  |  | 7.3092 |  |  |  | 0.87487
Cast 20 | CB5 | 240 | 13.333 |  |  |  | 8.4766 |  |  |  | 0.8951
Cast 20 | CB5 | 239 | 12.7598 |  |  |  | 7.197 |  |  |  | 0.94213
Cast 20 | CB5 | 238 | 14.3455 |  |  |  | 10.969 |  |  |  | 0.9994
Cast 20 | CB5 | 237 | 14.6655 | 14.4736 | 0.1919 | 0.036826 | 12.4535 | 12.631 | -0.17744 | 0.031485 | 1.0234 | 1.0341 | -0.010714 | 0.00011479
Cast 20 | CB5 | 236 | 14.6094 |  |  |  | 13.5115 |  |  |  | 1.0549
Cast 20 | CB5 | 235 | 14.698 |  |  |  | 13.5052 |  |  |  | 1.0511
Cast 21 | CB6 | 282 | -0.049815 |  |  |  | 2.9131 |  |  |  | 0.57499
Cast 21 | CB6 | 281 | -0.049548 |  |  |  | 3.7757 |  |  |  | 0.65206
Cast 21 | CB6 | 280 | 2.5791 |  |  |  | 8.8936 |  |  |  | 0.9979
Cast 21 | CB6 | 279 | 7.2609 |  |  |  | 17.5206 |  |  |  | 1.3529
Cast 21 | CB6 | 278 | 10.9597 |  |  |  | 23.8543 |  |  |  | 1.5795
Cast 21 | CB6 | 277 | 13.2014 |  |  |  | 28.8826 |  |  |  | 1.7375
Cast 21 | CB6 | 275 | 14.27 |  |  |  | 31.721 |  |  |  | 1.81
Cast 21 | CB6 | 274 | 15.5462 |  |  |  | 35.6606 |  |  |  | 1.8597
Cast 21 | CB6 | 273 | 15.6903 | 15.6658 | 0.02448 | 0.00059927 | 35.3704 | 35.0045 | 0.36591 | 0.13389 | 1.8177 | 1.8183 | -0.000645 | 4.1603e-07
Cast 21 | CB6 | 272 | 14.5844 |  |  |  | 29.0566 |  |  |  | 1.5553
Cast 21 | CB6 | 271 | 13.1941 |  |  |  | 19.9677 |  |  |  | 1.2274
Cast 21 | CB6 | 270 | 12.1267 |  |  |  | 12.6627 |  |  |  | 0.96828
Cast 21 | CB6 | 269 | 12.5281 |  |  |  | 10.4671 |  |  |  | 0.9202
Cast 21 | CB6 | 268 | 12.6707 |  |  |  | 8.2197 |  |  |  | 0.87862
Cast 21 | CB6 | 267 | 12.698 | 12.7109 | -0.01288 | 0.00016589 | 7.573 | 7.4976 | 0.075367 | 0.0056802 | 0.87357 | 0.87589 | -0.0023201 | 5.3829e-06
Cast 21 | CB6 | 266 | 12.783 |  |  |  | 7.6194 |  |  |  | 0.87185
Cast 21 | CB6 | 265 | 12.7816 |  |  |  | 7.772 |  |  |  | 0.88013
Cast 21 | CB6 | 264 | 12.8666 |  |  |  | 7.5525 |  |  |  | 0.89513
Cast 21 | CB6 | 263 | 13.4132 |  |  |  | 8.9785 |  |  |  | 0.94696
Cast 21 | CB6 | 262 | 14.3084 |  |  |  | 11.4605 |  |  |  | 1.0089
Cast 21 | CB6 | 261 | 14.6258 | 14.5877 | 0.03809 | 0.0014508 | 13.0372 | 12.8619 | 0.17528 | 0.030723 | 1.0341 | 1.031 | 0.003098 | 9.5976e-06
Cast 21 | CB6 | 260 | 14.7403 |  |  |  | 13.9237 |  |  |  | 1.0392
Cast 21 | CB6 | 259 | 14.7388 |  |  |  | 13.8057 |  |  |  | 1.041
Cast 22 | CB7 | 306 | -0.022531 |  |  |  | 2.0005 |  |  |  | 0.60534
Cast 22 | CB7 | 305 | -0.014441 |  |  |  | 2.7864 |  |  |  | 0.68244
Cast 22 | CB7 | 304 | -0.01418 |  |  |  | 5.6152 |  |  |  | 0.77011
Cast 22 | CB7 | 303 | 0.50628 |  |  |  | 19.682 |  |  |  | 1.4159
Cast 22 | CB7 | 302 | 7.7106 |  |  |  | 24.4678 |  |  |  | 1.5777
Cast 22 | CB7 | 301 | 10.4339 |  |  |  | 30.9643 |  |  |  | 1.7942
Cast 22 | CB7 | 300 | 13.7058 |  |  |  | 32.6588 |  |  |  | 1.85
Cast 22 | CB7 | 299 | 14.4856 |  |  |  | 36.3808 |  |  |  | 1.8861
Cast 22 | CB7 | 298 | 15.675 | 14.9498 | 0.72513 |  | 31.1517 | 31.3038 | -0.15205 | 0.023119 | 1.6277 | 1.651 | -0.023347 | 0.00054508
Cast 22 | CB7 | 297 | 14.9757 |  | 0.52581 |  | 25.3019 |  |  |  | 1.3893
Cast 22 | CB7 | 296 | 13.8154 |  |  |  | 16.287 |  |  |  | 1.0669
Cast 22 | CB7 | 295 | 12.2005 |  |  |  | 10.0376 |  |  |  | 0.8655
Cast 22 | CB7 | 294 | 11.4821 |  |  |  | 8.5748 |  |  |  | 0.84004
Cast 22 | CB7 | 293 | 11.8532 |  |  |  | 7.1146 |  |  |  | 0.83787
Cast 22 | CB7 | 292 | 12.426 | 12.4936 | -0.06755 | 0.004563 | 6.9008 | 6.8238 | 0.076936 | 0.0059191 | 0.84239 | 0.85913 | -0.016745 | 0.0002804
Cast 22 | CB7 | 291 | 12.5396 |  |  |  | 7.3602 |  |  |  | 0.85359
Cast 22 | CB7 | 290 | 12.7107 |  |  |  | 7.3534 |  |  |  | 0.86816
Cast 22 | CB7 | 289 | 12.7668 |  |  |  | 7.5015 |  |  |  | 0.8861
Cast 22 | CB7 | 288 | 12.7366 |  |  |  | 8.6819 |  |  |  | 0.9409
Cast 22 | CB7 | 287 | 13.3978 |  |  |  | 11.3048 |  |  |  | 1.0024
Cast 22 | CB7 | 286 | 14.2053 | 14.5408 | -0.33545 | 0.11253 | 12.8926 | 12.8096 | 0.08294 | 0.006879 | 1.0338 | 1.0258 | 0.008047 | 6.4754e-05
Cast 22 | CB7 | 285 | 14.6383 |  |  |  | 13.8081 |  |  |  | 1.0419
Cast 22 | CB7 | 284 | 14.7238 |  |  |  | 13.641 |  |  |  | 1.0466
Cast 22 | CB7 | 283 | 14.7223 |  |  |  | 13.68 |  |  |  | 1.0479
Cast 22 | CB7 | 282 | 14.6628 |  |  |  | 13.68 |  |  |  | 1.0479
Cast 23 | CB8 | 330 | 0.080013 |  |  |  | 4.9478 |  |  |  | 0.79398
Cast 23 | CB8 | 329 | 2.3811 |  |  |  | 8.8959 |  |  |  | 0.98454
Cast 23 | CB8 | 328 | 7.4785 |  |  |  | 18.7576 |  |  |  | 1.376
Cast 23 | CB8 | 327 | 12.8952 |  |  |  | 30.4332 |  |  |  | 1.7273
Cast 23 | CB8 | 326 | 14.1645 |  |  |  | 32.782 |  |  |  | 1.8382
Cast 23 | CB8 | 325 | 14.3344 |  |  |  | 33.4314 |  |  |  | 1.8447
Cast 23 | CB8 | 324 | 14.2431 |  |  |  | 32.8118 |  |  |  | 1.8317
Cast 23 | CB8 | 323 | 15.7525 |  |  |  | 37.3735 |  |  |  | 1.9228
Cast 23 | CB8 | 322 | 15.5145 | 15.2061 | 0.30833 | 0.095067 | 36.0076 | 35.4312 | 0.57647 | 0.33232 | 1.8154 | 1.8252 | -0.009777 | 9.559e-05
Cast 23 | CB8 | 321 | 14.4045 |  |  |  | 30.3755 |  |  |  | 1.5963
Cast 23 | CB8 | 320 | 13.0693 |  |  |  | 22.3002 |  |  |  | 1.2868
Cast 23 | CB8 | 319 | 12.0294 |  |  |  | 13.0643 |  |  |  | 0.97454
Cast 23 | CB8 | 318 | 13.2344 |  |  |  | 14.1962 |  |  |  | 1.0345
Cast 23 | CB8 | 317 | 12.6541 |  |  |  | 9.386 |  |  |  | 0.91111
Cast 23 | CB8 | 316 | 12.5351 | 12.4887 | 0.04644 | 0.0021567 | 7.9707 | 8.4103 | -0.43957 | 0.19322 | 0.8944 | 0.87768 | 0.016717 | 0.00027947
Cast 23 | CB8 | 315 | 12.6175 |  |  |  | 8.4794 |  |  |  | 0.8944
Cast 23 | CB8 | 314 | 12.5275 |  |  |  | 7.1207 |  |  |  | 0.88437
Cast 23 | CB8 | 313 | 12.581 |  |  |  | 7.2666 |  |  |  | 0.90108
Cast 23 | CB8 | 312 | 13.2103 |  |  |  | 8.55 |  |  |  | 0.95452
Cast 23 | CB8 | 311 | 14.2171 |  |  |  | 11.3305 |  |  |  | 1.0412
Cast 23 | CB8 | 310 | 14.4156 | 14.27 | 0.14555 | 0.021185 | 12.5045 | 12.3429 | 0.16166 | 0.026134 | 1.0578 | 1.0312 | 0.026634 | 0.00070937
Cast 23 | CB8 | 309 | 14.5272 |  |  |  | 13.5213 |  |  |  | 1.0578
Cast 23 | CB8 | 308 | 14.3781 |  |  |  | 13.8138 |  |  |  | 1.0612
Cast 23 | CB8 | 307 | 14.4317 |  |  |  | 13.3843 |  |  |  | 1.0645
Cast 24 | CB 9-1 | 354 | -0.0099021 |  |  |  | 4.1808 |  |  |  | 0.72936
Cast 24 | CB 9-1 | 353 | 0.018466 |  |  |  | 3.3422 |  |  |  | 0.75941
Cast 24 | CB 9-1 | 352 | 0.71164 |  |  |  | 4.9143 |  |  |  | 0.83379
Cast 24 | CB 9-1 | 351 | 8.9375 |  |  |  | 18.7418 |  |  |  | 1.4473
Cast 24 | CB 9-1 | 350 | 12.7332 |  |  |  | 29.2097 |  |  |  | 1.7619
Cast 24 | CB 9-1 | 349 | 14.0778 |  |  |  | 32.4617 |  |  |  | 1.8631
Cast 24 | CB 9-1 | 348 | 14.8187 |  |  |  | 34.1627 |  |  |  | 1.8979
Cast 24 | CB 9-1 | 347 | 15.8211 |  |  |  | 36.2737 |  |  |  | 1.8876
Cast 24 | CB 9-1 | 346 | 15.1451 | 15.0846 | 0.06052 | 0.0036627 | 34.3173 | 34.4203 | -0.10303 | 0.010615 | 1.7601 | 1.7887 | -0.028589 | 0.00081733
Cast 24 | CB 9-1 | 345 | 12.6893 |  |  |  | 23.6726 |  |  |  | 1.3423
Cast 24 | CB 9-1 | 344 | 10.881 |  |  |  | 12.6501 |  |  |  | 0.94771
Cast 24 | CB 9-1 | 343 | 10.8165 |  |  |  | 8.525 |  |  |  | 0.83486
Cast 24 | CB 9-1 | 342 | 11.6632 |  |  |  | 7.2176 |  |  |  | 0.8302
Cast 24 | CB 9-1 | 341 | 12.3398 |  |  |  | 7.3223 |  |  |  | 0.84229
Cast 24 | CB 9-1 | 340 | 12.5025 | 12.4831 | 0.0194 | 0.00037636 | 6.5898 | 6.5898 | 0 | 0 | 0.85774 | 0.8699 | -0.012165 | 0.00014798
Cast 24 | CB 9-1 | 339 | 12.6365 |  |  |  | 7.27 |  |  |  | 0.86321
Cast 24 | CB 9-1 | 338 | 12.7133 |  |  |  | 6.7991 |  |  |  | 0.87873
Cast 24 | CB 9-1 | 337 | 13.4756 |  |  |  | 8.6296 |  |  |  | 0.9512
Cast 24 | CB 9-1 | 336 | 12.7241 |  |  |  | 7.3746 |  |  |  | 0.91995
Cast 24 | CB 9-1 | 335 | 14.3437 |  |  |  | 11.6067 |  |  |  | 1.0261
Cast 24 | CB 9-1 | 334 | 14.6775 | 14.4357 | 0.24179 | 0.058462 | 12.5458 | 13.328 | -0.7822 |  | 1.0486 | 1.0492 | -0.000629 | 3.9564e-07
Cast 24 | CB 9-1 | 333 | 14.6961 |  |  |  | 13.4844 |  | 0.61184 |  | 1.0409
Cast 24 | CB 9-1 | 332 | 14.7432 |  |  |  | 13.5365 |  |  |  | 1.0533
Cast 24 | CB 9-1 | 331 | 14.7045 |  |  |  | 13.5365 |  |  |  | 1.059
Cast 25 | CB 9-2 | 378 | 0.23953 |  |  |  | 4.3904 |  |  |  | 0.79958
Cast 25 | CB 9-2 | 377 | 0.1013 |  |  |  | 4.3904 |  |  |  | 0.7998
Cast 25 | CB 9-2 | 376 | 0.046365 |  |  |  | 4.2856 |  |  |  | 0.86422
Cast 25 | CB 9-2 | 375 | 15.0027 |  |  |  | 33.802 |  |  |  | 1.9089
Cast 25 | CB 9-2 | 374 | 15.1107 |  |  |  | 34.0597 |  |  |  | 1.9192
Cast 25 | CB 9-2 | 373 | 15.2188 |  |  |  | 33.699 |  |  |  | 1.91
Cast 25 | CB 9-2 | 372 | 13.1321 |  |  |  | 24.6571 |  |  |  | 1.3176
Cast 25 | CB 9-2 | 371 | 12.579 |  |  |  | 20.9753 |  |  |  | 1.2122
Cast 25 | CB 9-2 | 370 | 12.1994 |  |  |  | 19.5212 |  |  |  | 1.183
Cast 25 | CB 9-2 | 369 | 12.3648 |  |  |  | 6.7991 |  |  |  | 0.86128
Cast 25 | CB 9-2 | 368 | 12.3297 |  |  |  | 6.5898 |  |  |  | 0.84051
Cast 25 | CB 9-2 | 367 | 12.3517 |  |  |  | 6.4851 |  |  |  | 0.84334
Cast 25 | CB 9-2 | 366 | 12.4023 |  |  |  | 6.5898 |  |  |  | 0.84618
Cast 25 | CB 9-2 | 365 | 12.3956 |  |  |  | 6.5374 |  |  |  | 0.85571
Cast 25 | CB 9-2 | 364 | 12.4463 |  |  |  | 6.5898 |  |  |  | 0.85169
Cast 25 | CB 9-2 | 363 | 12.5254 |  |  |  | 6.5898 |  |  |  | 0.85789
Cast 25 | CB 9-2 | 362 | 12.5759 |  |  |  | 6.5898 |  |  |  | 0.86074
Cast 25 | CB 9-2 | 361 | 12.5693 |  |  |  | 6.5898 |  |  |  | 0.86358
Cast 25 | CB 9-2 | 360 | 12.5911 |  |  |  | 6.6421 |  |  |  | 0.8732
Cast 25 | CB 9-2 | 359 | 14.7911 | 14.773 | 0.01802 | 0.00032472 | 13.5365 | 13.4322 | 0.10426 | 0.01087 | 1.0279 | 1.0564 | -0.028515 | 0.00081311
Cast 25 | CB 9-2 | 358 | 14.7834 |  |  |  | 13.6408 |  |  |  | 1.0236
Cast 25 | CB 9-2 | 357 | 14.7468 | 14.7939 | -0.04703 | 0.0022118 | 13.5365 | 13.5365 | 0 | 0 | 1.0359 | 1.0511 | -0.015216 | 0.00023153
Cast 25 | CB 9-2 | 356 | 14.7964 |  |  |  | 13.5886 |  |  |  | 1.0483
Cast 25 | CB 9-2 | 355 | 14.7886 | 14.786 | 0.00259 | 6.7081e-06 | 13.6408 | 13.5365 | 0.10426 | 0.01087 | 1.054 | 1.0289 | 0.025058 | 0.0006279
Cast 26 | CB10 | 402 | 0.036851 |  |  |  | 4.0744 |  |  |  | 0.81956
Cast 26 | CB10 | 401 | 0.17024 |  |  |  | 4.6296 |  |  |  | 0.83379
Cast 26 | CB10 | 400 | 2.2286 |  |  |  | 6.299 |  |  |  | 0.95736
Cast 26 | CB10 | 399 | 8.1434 |  |  |  | 15.9958 |  |  |  | 1.3968
Cast 26 | CB10 | 398 | 12.3548 |  |  |  | 28.6037 |  |  |  | 1.7801
Cast 26 | CB10 | 397 | 14.7269 |  |  |  | 35.1102 |  |  |  | 1.9948
Cast 26 | CB10 | 396 | 16.6604 |  |  |  | 39.3676 |  |  |  | 2.1551
Cast 26 | CB10 | 394 | 15.8503 | 15.7284 | 0.1219 | 0.01486 | 38.6873 | 38.4964 | 0.19093 | 0.036454 | 1.9881 | 2.0094 | -0.021307 | 0.00045399
Cast 26 | CB10 | 393 | 15.3857 |  |  |  | 37.0316 |  |  |  | 1.854
Cast 26 | CB10 | 392 | 13.6778 |  |  |  | 27.4914 |  |  |  | 1.4842
Cast 26 | CB10 | 391 | 11.1188 |  |  |  | 14.2401 |  |  |  | 1.0081
Cast 26 | CB10 | 390 | 11.5048 |  |  |  | 12.004 |  |  |  | 0.93875
Cast 26 | CB10 | 389 | 11.2489 |  |  |  | 6.7855 |  |  |  | 0.81912
Cast 26 | CB10 | 388 | 12.1649 |  |  |  | 6.5812 |  |  |  | 0.85208
Cast 26 | CB10 | 387 | 12.2991 | 12.2655 | 0.03363 | 0.001131 | 6.3771 | 6.255 | 0.12209 | 0.014905 | 0.86468 | 0.84974 | 0.014944 | 0.00022331
Cast 26 | CB10 | 386 | 12.4611 |  |  |  | 6.6278 |  |  |  | 0.88074
Cast 26 | CB10 | 385 | 12.3996 |  |  |  | 6.6259 |  |  |  | 0.89684
Cast 26 | CB10 | 384 | 12.7567 |  |  |  | 7.1292 |  |  |  | 0.92527
Cast 26 | CB10 | 383 | 13.4492 |  |  |  | 8.9466 |  |  |  | 0.96505
Cast 26 | CB10 | 382 | 13.6943 |  |  |  | 9.2474 |  |  |  | 0.98797
Cast 26 | CB10 | 381 | 14.4432 | 14.4259 | 0.01725 | 0.00029756 | 11.976 | 12.0077 | -0.03172 | 0.0010062 | 1.0415 | 1.0373 | 0.004112 | 1.6909e-05
Cast 26 | CB10 | 380 | 14.6317 |  |  |  | 13.3393 |  |  |  | 1.0577
Cast 26 | CB10 | 379 | 14.68 |  |  |  | 13.2852 |  |  |  | 1.0638
Cast 27 | CB 11-1 | 412 | -0.0028406 |  |  |  | 2.9753 |  |  |  | 0.72195
Cast 27 | CB 11-1 | 411 | 0.049842 |  |  |  | 3.4277 |  |  |  | 0.76962
Cast 27 | CB 11-1 | 410 | 1.1373 |  |  |  | 4.9898 |  |  |  | 0.85176
Cast 27 | CB 11-1 | 409 | 8.2198 |  |  |  | 16.6205 |  |  |  | 1.4013
Cast 27 | CB 11-1 | 408 | 11.6507 |  |  |  | 25.6128 |  |  |  | 1.6642
Cast 27 | CB 11-1 | 407 | 14.482 |  |  |  | 32.8547 |  |  |  | 1.8917
Cast 27 | CB 11-1 | 406 | 14.8741 | 14.8242 | 0.04991 | 0.002491 | 32.9655 | 32.9497 | 0.01586 | 0.00025154 | 1.8672 | 1.8723 | -0.005078 | 2.5786e-05
Cast 27 | CB 11-1 | 404 | 12.9546 |  |  |  | 23.2404 |  |  |  | 1.3167
Cast 27 | CB 11-1 | 403 | 11.0195 |  |  |  | 9.4393 |  |  |  | 0.86487
Cast 28 | CB 11-2 | 436 | -0.033298 |  |  |  | 2.8731 |  |  |  | 0.72781
Cast 28 | CB 11-2 | 435 | 0.17834 |  |  |  | 3.3759 |  |  |  | 0.78136
Cast 28 | CB 11-2 | 434 | 1.9863 |  |  |  | 6.2512 |  |  |  | 0.91616
Cast 28 | CB 11-2 | 433 | 7.4609 |  |  |  | 15.0042 |  |  |  | 1.3655
Cast 28 | CB 11-2 | 432 | 11.3593 |  |  |  | 25.1663 |  |  |  | 1.6506
Cast 28 | CB 11-2 | 431 | 14.531 |  |  |  | 32.6161 |  |  |  | 1.9137
Cast 28 | CB 11-2 | 430 | 14.8124 |  |  |  | 33.3409 |  |  |  | 1.8859
Cast 28 | CB 11-2 | 429 | 15.796 |  |  |  | 36.8275 |  |  |  | 1.8888
Cast 28 | CB 11-2 | 428 | 15.9947 | 15.883 | 0.11164 | 0.012463 | 37.5553 | 37.6032 | -0.04794 | 0.0022982 | 1.9203 | 1.9312 | -0.01088 | 0.00011837
Cast 28 | CB 11-2 | 427 | 13.9773 |  |  |  | 28.0079 |  |  |  | 1.5067
Cast 28 | CB 11-2 | 426 | 11.7243 |  |  |  | 15.7475 |  |  |  | 1.0559
Cast 28 | CB 11-2 | 425 | 10.812 |  |  |  | 8.8751 |  |  |  | 0.85322
Cast 28 | CB 11-2 | 424 | 11.6152 |  |  |  | 7.7652 |  |  |  | 0.85396
Cast 28 | CB 11-2 | 423 | 12.1155 |  |  |  | 6.3016 |  |  |  | 0.85479
Cast 28 | CB 11-2 | 422 | 12.5055 | 12.462 | 0.04351 | 0.0018931 | 6.2512 | 6.4024 | -0.15124 | 0.022875 | 0.86588 | 0.85214 | 0.013739 | 0.00018876
Cast 28 | CB 11-2 | 421 | 12.5344 |  |  |  | 6.5038 |  |  |  | 0.87696
Cast 28 | CB 11-2 | 420 | 12.5633 |  |  |  | 6.6049 |  |  |  | 0.88803
Cast 28 | CB 11-2 | 419 | 12.7314 |  |  |  | 7.1106 |  |  |  | 0.90177
Cast 28 | CB 11-2 | 418 | 13.5136 |  |  |  | 8.8308 |  |  |  | 0.957
Cast 28 | CB 11-2 | 417 | 13.7105 |  |  |  | 9.2367 |  |  |  | 0.97462
Cast 28 | CB 11-2 | 416 | 14.3279 |  |  |  | 11.3655 |  |  |  | 1.0229
Cast 28 | CB 11-2 | 415 | 14.5818 | 14.478 | 0.10384 | 0.010783 | 12.7871 | 12.5661 | 0.22106 | 0.048868 | 1.0472 | 1.0365 | 0.010753 | 0.00011563
Cast 28 | CB 11-2 | 414 | 14.7517 |  |  |  | 13.4997 |  |  |  | 1.0512
Cast 28 | CB 11-2 | 413 | 14.697 |  |  |  | 13.4513 |  |  |  | 1.0449
Cast 29 | CB12 | 460 | -0.054014 |  |  |  | 2.9078 |  |  |  | 0.64287
Cast 29 | CB12 | 459 | 0.36556 |  |  |  | 3.2132 |  |  |  | 0.70402
Cast 29 | CB12 | 458 | 1.5789 |  |  |  | 5.4032 |  |  |  | 0.79158
Cast 29 | CB12 | 457 | 7.87 |  |  |  | 16.8288 |  |  |  | 1.309
Cast 29 | CB12 | 456 | 11.3156 |  |  |  | 24.9098 |  |  |  | 1.6081
Cast 29 | CB12 | 455 | 13.8628 |  |  |  | 30.8069 |  |  |  | 1.7763
Cast 29 | CB12 | 454 | 15.111 |  |  |  | 33.9965 |  |  |  | 1.9075
Cast 29 | CB12 | 453 | 16.1965 |  |  |  | 38.4257 |  |  |  | 1.9307
Cast 29 | CB12 | 452 | 15.8679 | 15.8869 | -0.01907 | 0.00036366 | 37.6153 | 37.6143 | 0.00103 | 1.0609e-06 | 1.8462 | 1.8532 | -0.007011 | 4.9154e-05
Cast 29 | CB12 | 451 | 13.6515 |  |  |  | 26.9396 |  |  |  | 1.4161
Cast 29 | CB12 | 450 | 11.2308 |  |  |  | 14.292 |  |  |  | 0.94997
Cast 29 | CB12 | 449 | 10.934 |  |  |  | 8.3664 |  |  |  | 0.78038
Cast 29 | CB12 | 448 | 11.6665 |  |  |  | 7.2441 |  |  |  | 0.78808
Cast 29 | CB12 | 447 | 12.3741 |  |  |  | 6.479 |  |  |  | 0.80239
Cast 29 | CB12 | 446 | 12.5236 | 12.5549 | -0.03128 | 0.00097844 | 6.3775 | 6.4862 | -0.10871 | 0.011819 | 0.80914 | 0.80647 | 0.0026712 | 7.1353e-06
Cast 29 | CB12 | 445 | 12.6454 |  |  |  | 6.4801 |  |  |  | 0.81622
Cast 29 | CB12 | 444 | 12.7392 |  |  |  | 6.7871 |  |  |  | 0.83331
Cast 29 | CB12 | 443 | 12.8613 |  |  |  | 7.0431 |  |  |  | 0.84369
Cast 29 | CB12 | 442 | 13.3773 |  |  |  | 8.4749 |  |  |  | 0.89744
Cast 29 | CB12 | 441 | 13.6691 |  |  |  | 8.9361 |  |  |  | 0.9111
Cast 29 | CB12 | 440 | 14.244 |  |  |  | 10.9842 |  |  |  | 0.96142
Cast 29 | CB12 | 439 | 14.594 | 14.459 | 0.135 | 0.018225 | 12.3176 | 12.5334 | -0.21578 | 0.046561 | 0.98834 | 0.99815 | -0.0098024 | 9.6087e-05
Cast 29 | CB12 | 438 | 14.5479 |  |  |  | 13.3959 |  |  |  | 0.99858
Cast 29 | CB12 | 437 | 14.6152 |  |  |  | 13.4493 |  |  |  | 0.99882
Cast 30 | CB13 | 484 | -0.032755 |  |  |  | 2.1444 |  |  |  | 0.62958
Cast 30 | CB13 | 483 | 0.61558 |  |  |  | 3.773 |  |  |  | 0.71446
Cast 30 | CB13 | 482 | 1.4012 |  |  |  | 5.2495 |  |  |  | 0.78898
Cast 30 | CB13 | 481 | 7.1566 |  |  |  | 15.0857 |  |  |  | 1.2584
Cast 30 | CB13 | 480 | 11.2841 |  |  |  | 24.4308 |  |  |  | 1.5809
Cast 30 | CB13 | 479 | 13.6814 |  |  |  | 30.4693 |  |  |  | 1.7757
Cast 30 | CB13 | 478 | 15.2147 |  |  |  | 34.008 |  |  |  | 1.8897
Cast 30 | CB13 | 477 | 15.8421 |  |  |  | 37.6546 |  |  |  | 1.8945
Cast 30 | CB13 | 476 | 16.0712 | 15.9154 | 0.15572 | 0.024249 | 37.5601 | 37.4952 | 0.06493 | 0.0042159 | 1.8399 | 1.8329 | 0.006965 | 4.8511e-05
Cast 30 | CB13 | 475 | 14.1948 |  |  |  | 28.9551 |  |  |  | 1.4865
Cast 30 | CB13 | 474 | 12.3861 |  |  |  | 18.7761 |  |  |  | 1.1039
Cast 30 | CB13 | 473 | 11.2053 |  |  |  | 9.8918 |  |  |  | 0.80937
Cast 30 | CB13 | 472 | 11.712 |  |  |  | 8.107 |  |  |  | 0.78291
Cast 30 | CB13 | 471 | 12.2195 |  |  |  | 6.5776 |  |  |  | 0.79322
Cast 30 | CB13 | 470 | 12.474 | 12.5408 | -0.06676 | 0.0044569 | 6.731 | 6.6338 | 0.097186 | 0.0094451 | 0.80352 | 0.8009 | 0.002628 | 6.9064e-06
Cast 30 | CB13 | 469 | 12.4748 |  |  |  | 6.8334 |  |  |  | 0.80381
Cast 30 | CB13 | 468 | 12.5038 |  |  |  | 6.9358 |  |  |  | 0.82076
Cast 30 | CB13 | 467 | 12.7304 |  |  |  | 7.3444 |  |  |  | 0.8377
Cast 30 | CB13 | 466 | 13.3811 |  |  |  | 8.8761 |  |  |  | 0.89794
Cast 30 | CB13 | 465 | 13.7216 |  |  |  | 9.2853 |  |  |  | 0.90816
Cast 30 | CB13 | 464 | 14.2893 | 14.3809 | -0.09165 | 0.0083997 | 11.3296 | 11.3884 | -0.05879 | 0.0034563 | 0.96168 | 0.96028 | 0.0014038 | 1.9707e-06
Cast 30 | CB13 | 463 | 14.5172 |  |  |  | 12.6599 |  |  |  | 0.98186
Cast 30 | CB13 | 462 | 14.7168 |  |  |  | 13.7865 |  |  |  | 0.98537
Cast 30 | CB13 | 461 | 14.6041 |  |  |  | 13.6344 |  |  |  | 0.98221
Cast 31 | CB14 | 508 | -0.048685 |  |  |  | 2.5421 |  |  |  | 0.6323
Cast 31 | CB14 | 507 | -0.022349 |  |  |  | 2.2761 |  |  |  | 0.67656
Cast 31 | CB14 | 506 | 2.3833 |  |  |  | 6.8914 |  |  |  | 0.9245
Cast 31 | CB14 | 505 | 6.1693 |  |  |  | 14.0079 |  |  |  | 1.2317
Cast 31 | CB14 | 504 | 11.294 |  |  |  | 24.8529 |  |  |  | 1.642
Cast 31 | CB14 | 503 | 13.8824 |  |  |  | 30.7094 |  |  |  | 1.8256
Cast 31 | CB14 | 502 | 14.9093 |  |  |  | 33.6566 |  |  |  | 1.8886
Cast 31 | CB14 | 501 | 15.9683 |  |  |  | 37.071 |  |  |  | 1.94
Cast 31 | CB14 | 500 | 16.0179 | 15.9079 | 0.11005 | 0.012111 | 36.6018 | 37.1533 | -0.55145 | 0.3041 | 1.8728 | 1.8986 | -0.025858 | 0.00066864
Cast 31 | CB14 | 499 | 12.8852 |  |  |  | 22.9081 |  |  |  | 1.3218
Cast 31 | CB14 | 498 | 11.772 |  |  |  | 15.9025 |  |  |  | 1.0659
Cast 31 | CB14 | 497 | 10.9754 |  |  |  | 8.1335 |  |  |  | 0.8149
Cast 31 | CB14 | 496 | 11.6197 |  |  |  | 7.8551 |  |  |  | 0.82951
Cast 31 | CB14 | 495 | 12.4634 |  |  |  | 6.9097 |  |  |  | 0.85098
Cast 31 | CB14 | 494 | 12.5709 | 12.5274 | 0.04344 | 0.001887 | 6.9428 | 7.0238 | -0.080994 | 0.00656 | 0.86563 | 0.88879 | -0.023165 | 0.0005366
Cast 31 | CB14 | 493 | 12.7633 |  |  |  | 7.078 |  |  |  | 0.88714
Cast 31 | CB14 | 492 | 12.7574 |  |  |  | 7.1104 |  |  |  | 0.89156
Cast 31 | CB14 | 491 | 12.8646 |  |  |  | 7.4481 |  |  |  | 0.90626
Cast 31 | CB14 | 490 | 13.4823 |  |  |  | 8.7999 |  |  |  | 0.95521
Cast 31 | CB14 | 489 | 13.8449 |  |  |  | 9.8419 |  |  |  | 0.98366
Cast 31 | CB14 | 488 | 14.2645 |  |  |  | 11.2848 |  |  |  | 1.0224
Cast 31 | CB14 | 487 | 14.5704 | 14.4986 | 0.07186 | 0.0051639 | 12.47 | 12.8046 | -0.33462 | 0.11197 | 1.044 | 1.054 | -0.009965 | 9.9301e-05
Cast 31 | CB14 | 486 | 14.7055 |  |  |  | 13.5001 |  |  |  | 1.0554
Cast 31 | CB14 | 485 | 14.5843 |  |  |  | 13.468 |  |  |  | 1.0565
Cast 32 | CB15 | 532 | -0.0020915 |  |  |  | 2.5283 |  |  |  | 0.67777
Cast 32 | CB15 | 531 | 0.024258 |  |  |  | 2.4771 |  |  |  | 0.70304
Cast 32 | CB15 | 530 | 0.47715 |  |  |  | 3.545 |  |  |  | 0.76577
Cast 32 | CB15 | 529 | 7.6315 |  |  |  | 16.1677 |  |  |  | 1.3555
Cast 32 | CB15 | 528 | 10.9566 |  |  |  | 23.5213 |  |  |  | 1.6128
Cast 32 | CB15 | 527 | 13.9334 |  |  |  | 30.3352 |  |  |  | 1.8284
Cast 32 | CB15 | 526 | 15.3793 |  |  |  | 34.1628 |  |  |  | 1.9833
Cast 32 | CB15 | 524 | 16.1487 | 16.3533 | -0.20463 | 0.041873 | 37.8394 | 38.0395 | -0.20016 | 0.040064 | 1.9442 | 2.0111 | -0.066916 | 0.0044778
Cast 32 | CB15 | 523 | 16.1489 |  |  |  | 37.6774 |  |  |  | 1.9032
Cast 32 | CB15 | 522 | 14.2713 |  |  |  | 28.7746 |  |  |  | 1.5399
Cast 32 | CB15 | 521 | 11.3975 |  |  |  | 14.6329 |  |  |  | 1.0108
Cast 32 | CB15 | 520 | 10.8092 |  |  |  | 8.2381 |  |  |  | 0.83017
Cast 32 | CB15 | 519 | 11.6476 |  |  |  | 7.4212 |  |  |  | 0.83817
Cast 32 | CB15 | 518 | 12.4331 | 12.4795 | -0.04639 | 0.002152 | 6.7066 | 6.7612 | -0.054585 | 0.0029795 | 0.86986 | 0.85329 | 0.016565 | 0.00027441
Cast 32 | CB15 | 517 | 12.7704 |  |  |  | 7.0133 |  |  |  | 0.89481
Cast 32 | CB15 | 516 | 12.9388 |  |  |  | 7.4223 |  |  |  | 0.90969
Cast 32 | CB15 | 515 | 12.8534 |  |  |  | 7.2183 |  |  |  | 0.91063
Cast 32 | CB15 | 514 | 12.9656 |  |  |  | 7.4231 |  |  |  | 0.91827
Cast 32 | CB15 | 513 | 13.5871 |  |  |  | 9.008 |  |  |  | 0.97314
Cast 32 | CB15 | 512 | 14.4665 |  |  |  | 11.4637 |  |  |  | 1.028
Cast 32 | CB15 | 511 | 14.6939 | 14.6923 | 0.00158 | 2.4964e-06 | 12.8974 | 12.8498 | 0.04761 | 0.0022667 | 1.0559 | 1.0516 | 0.00433 | 1.8749e-05
Cast 32 | CB15 | 510 | 14.7791 |  |  |  | 13.6659 |  |  |  | 1.0468
Cast 32 | CB15 | 509 | 14.7504 |  |  |  | 13.6153 |  |  |  | 1.0001
Cast 33 | CB16 | 556 | 0.01626 |  |  |  | 2.3259 |  |  |  | 0.69969
Cast 33 | CB16 | 555 | 0.043148 |  |  |  | 2.5797 |  |  |  | 0.71563
Cast 33 | CB16 | 554 | 1.3709 |  |  |  | 4.8686 |  |  |  | 0.82772
Cast 33 | CB16 | 553 | 6.8912 |  |  |  | 14.4738 |  |  |  | 1.3097
Cast 33 | CB16 | 552 | 12.9424 |  |  |  | 28.8968 |  |  |  | 1.7932
Cast 33 | CB16 | 551 | 14.6495 |  |  |  | 32.8842 |  |  |  | 1.9215
Cast 33 | CB16 | 550 | 15.9104 |  |  |  | 35.8396 |  |  |  | 2.0329
Cast 33 | CB16 | 549 | 16.0278 |  |  |  | 38.1739 |  |  |  | 1.9817
Cast 33 | CB16 | 548 | 15.9157 | 15.8753 | 0.04039 | 0.0016314 | 37.2331 | 36.8405 | 0.3926 | 0.15413 | 1.891 | 1.896 | -0.004971 | 2.4711e-05
Cast 33 | CB16 | 547 | 13.5248 |  |  |  | 26.9759 |  |  |  | 1.4494
Cast 33 | CB16 | 546 | 10.6003 |  |  |  | 12.1723 |  |  |  | 0.93169
Cast 33 | CB16 | 545 | 10.5478 |  |  |  | 7.8277 |  |  |  | 0.80438
Cast 33 | CB16 | 544 | 11.5037 | 11.4672 | 0.03656 | 0.0013366 | 7.3175 | 7.2193 | 0.098162 | 0.0096358 | 0.82906 | 0.82363 | 0.0054341 | 2.9529e-05
Cast 33 | CB16 | 543 | 12.3509 |  |  |  | 6.7053 |  |  |  | 0.85717
Cast 33 | CB16 | 542 | 12.6926 |  |  |  | 6.8586 |  |  |  | 0.87513
Cast 33 | CB16 | 541 | 12.8653 |  |  |  | 7.3184 |  |  |  | 0.89991
Cast 33 | CB16 | 540 | 12.8121 |  |  |  | 7.2165 |  |  |  | 0.90431
Cast 33 | CB16 | 539 | 12.9 |  |  |  | 7.5232 |  |  |  | 0.91894
Cast 33 | CB16 | 538 | 13.5817 |  |  |  | 8.9541 |  |  |  | 0.97443
Cast 33 | CB16 | 537 | 14.4069 |  |  |  | 11.3579 |  |  |  | 1.0333
Cast 33 | CB16 | 536 | 14.694 |  |  |  | 12.8938 |  |  |  | 1.0583
Cast 33 | CB16 | 535 | 14.6686 | 14.7148 | -0.04617 | 0.0021317 | 13.5087 | 13.5115 | -0.00285 | 8.1225e-06 | 1.0594 | 1.0577 | 0.001692 | 2.8629e-06
Cast 33 | CB16 | 534 | 14.6716 |  |  |  | 13.4067 |  |  |  | 1.0639
Cast 33 | CB16 | 533 | 14.6745 |  |  |  | 13.4072 |  |  |  | 1.0635
Cast 34 | CB17 | 580 | -0.064981 |  |  |  | 2.472 |  |  |  | 0.67086
Cast 34 | CB17 | 579 | -0.012517 |  |  |  | 3.238 |  |  |  | 0.73656
Cast 34 | CB17 | 578 | 0.46088 |  |  |  | 4.3104 |  |  |  | 0.81633
Cast 34 | CB17 | 577 | 7.3601 |  |  |  | 17.2506 |  |  |  | 1.3585
Cast 34 | CB17 | 576 | 10.8373 |  |  |  | 23.6592 |  |  |  | 1.6229
Cast 34 | CB17 | 575 | 13.5558 |  |  |  | 29.923 |  |  |  | 1.8346
Cast 34 | CB17 | 574 | 14.5452 |  |  |  | 32.9006 |  |  |  | 1.8975
Cast 34 | CB17 | 573 | 15.8524 |  |  |  | 36.9607 |  |  |  | 1.9266
Cast 34 | CB17 | 572 | 15.5096 | 15.6092 | -0.0996 | 0.0099202 | 35.4091 | 35.601 | -0.19189 | 0.036822 | 1.8283 | 1.8418 | -0.013446 | 0.00018079
Cast 34 | CB17 | 571 | 14.0056 |  |  |  | 27.3855 |  |  |  | 1.5122
Cast 34 | CB17 | 570 | 11.729 |  |  |  | 15.2906 |  |  |  | 1.0593
Cast 34 | CB17 | 569 | 10.9758 |  |  |  | 8.4438 |  |  |  | 0.83439
Cast 34 | CB17 | 568 | 11.8404 | 11.8932 | -0.0528 | 0.0027878 | 8.1882 | 7.9784 | 0.20981 | 0.044021 | 0.85612 | 0.84793 | 0.0081888 | 6.7056e-05
Cast 34 | CB17 | 567 | 12.3719 |  |  |  | 6.7598 |  |  |  | 0.86426
Cast 34 | CB17 | 566 | 12.5398 |  |  |  | 6.8616 |  |  |  | 0.87581
Cast 34 | CB17 | 565 | 12.7639 |  |  |  | 7.0143 |  |  |  | 0.89419
Cast 34 | CB17 | 564 | 12.7635 |  |  |  | 7.3199 |  |  |  | 0.90578
Cast 34 | CB17 | 563 | 12.8193 |  |  |  | 7.3706 |  |  |  | 0.92419
Cast 34 | CB17 | 562 | 13.4653 |  |  |  | 8.8481 |  |  |  | 0.97331
Cast 34 | CB17 | 561 | 14.3108 |  |  |  | 11.3964 |  |  |  | 1.0394
Cast 34 | CB17 | 560 | 14.6494 |  |  |  | 13.1292 |  |  |  | 1.0578
Cast 34 | CB17 | 559 | 14.7053 | 14.7296 | -0.02427 | 0.00058903 | 13.6377 | 13.6795 | -0.04181 | 0.0017481 | 1.0695 | 1.0708 | -0.001288 | 1.6589e-06
Cast 34 | CB17 | 558 | 14.8178 |  |  |  | 13.6872 |  |  |  | 1.0641
Cast 34 | CB17 | 557 | 14.7323 |  |  |  | 13.5327 |  |  |  | 1.0569
Cast 35 | CB18 | 604 | 0.038795 |  |  |  | 2.3192 |  |  |  | 0.58487
Cast 35 | CB18 | 603 | -0.066755 |  |  |  | 2.9836 |  |  |  | 0.663
Cast 35 | CB18 | 602 | 0.32883 |  |  |  | 4.26 |  |  |  | 0.78261
Cast 35 | CB18 | 601 | 6.6024 |  |  |  | 15.8097 |  |  |  | 1.3276
Cast 35 | CB18 | 600 | 10.4463 |  |  |  | 23.08 |  |  |  | 1.5848
Cast 35 | CB18 | 599 | 13.5133 |  |  |  | 29.743 |  |  |  | 1.81
Cast 35 | CB18 | 598 | 14.5255 |  |  |  | 32.6088 |  |  |  | 1.8825
Cast 35 | CB18 | 597 | 15.5417 |  |  |  | 35.5769 |  |  |  | 1.9245
Cast 35 | CB18 | 596 | 15.8807 | 15.9501 | -0.06945 | 0.0048233 | 36.0778 | 35.9648 | 0.11297 | 0.012762 | 1.8828 | 1.885 | -0.002135 | 4.5582e-06
Cast 35 | CB18 | 595 | 14.6363 |  |  |  | 29.2939 |  |  |  | 1.5975
Cast 35 | CB18 | 594 | 13.0347 |  |  |  | 19.7171 |  |  |  | 1.2215
Cast 35 | CB18 | 593 | 12.0847 |  |  |  | 12.516 |  |  |  | 0.98193
Cast 35 | CB18 | 592 | 12.1959 | 12.1922 | 0.00369 | 1.3616e-05 | 9.3037 | 9.6154 | -0.31164 | 0.097121 | 0.90171 | 0.88538 | 0.016327 | 0.00026656
Cast 35 | CB18 | 591 | 12.6142 |  |  |  | 6.8085 |  |  |  | 0.86221
Cast 35 | CB18 | 590 | 12.7536 |  |  |  | 7.1134 |  |  |  | 0.87036
Cast 35 | CB18 | 589 | 12.9209 |  |  |  | 7.3672 |  |  |  | 0.88875
Cast 35 | CB18 | 588 | 12.8926 |  |  |  | 7.0135 |  |  |  | 0.90713
Cast 35 | CB18 | 587 | 12.9481 |  |  |  | 7.6314 |  |  |  | 0.91191
Cast 35 | CB18 | 586 | 13.5073 |  |  |  | 8.9577 |  |  |  | 0.96447
Cast 35 | CB18 | 585 | 14.2923 |  |  |  | 11.4054 |  |  |  | 1.0238
Cast 35 | CB18 | 584 | 14.629 |  |  |  | 12.8284 |  |  |  | 1.0491
Cast 35 | CB18 | 583 | 14.7409 | 14.765 | -0.02404 | 0.00057792 | 13.7897 | 13.8445 | -0.05479 | 0.0030019 | 1.0607 | 1.0503 | 0.010365 | 0.00010743
Cast 35 | CB18 | 582 | 14.6559 |  |  |  | 13.7302 |  |  |  | 1.0522
Cast 35 | CB18 | 581 | 14.7396 |  |  |  | 13.7213 |  |  |  | 1.0541
Cast 36 | CB19 | 628 | 0.036117 |  |  |  | 2.5871 |  |  |  | 0.55795
Cast 36 | CB19 | 627 | -0.046841 |  |  |  | 2.9441 |  |  |  | 0.62605
Cast 36 | CB19 | 626 | 0.063776 |  |  |  | 3.8626 |  |  |  | 0.7462
Cast 36 | CB19 | 625 | 6.1944 |  |  |  | 14.5697 |  |  |  | 1.2622
Cast 36 | CB19 | 624 | 11.0895 |  |  |  | 23.646 |  |  |  | 1.5592
Cast 36 | CB19 | 623 | 15.0819 |  |  |  | 32.2586 |  |  |  | 1.7698
Cast 36 | CB19 | 622 | 15.3399 |  |  |  | 33.6134 |  |  |  | 1.8197
Cast 36 | CB19 | 621 | 15.9224 |  |  |  | 34.0315 |  |  |  | 1.7823
Cast 36 | CB19 | 620 | 15.8857 | 15.7643 | 0.12139 | 0.014736 | 33.1992 | 33.3765 | -0.1773 | 0.031435 | 1.7375 | 1.7567 | -0.019263 | 0.00037106
Cast 36 | CB19 | 619 | 14.4684 |  |  |  | 25.8731 |  |  |  | 1.4453
Cast 36 | CB19 | 618 | 13.3519 |  |  |  | 19.4084 |  |  |  | 1.2213
Cast 36 | CB19 | 617 | 11.9233 |  |  |  | 10.5096 |  |  |  | 0.88265
Cast 36 | CB19 | 616 | 12.5555 | 12.565 | -0.00952 | 9.063e-05 | 9.689 | 9.7849 | -0.09585 | 0.0091872 | 0.88753 | 0.89305 | -0.005516 | 3.0426e-05
Cast 36 | CB19 | 615 | 12.8692 |  |  |  | 7.4872 |  |  |  | 0.8516
Cast 36 | CB19 | 614 | 12.8345 |  |  |  | 6.822 |  |  |  | 0.85986
Cast 36 | CB19 | 613 | 13.0611 |  |  |  | 7.384 |  |  |  | 0.87155
Cast 36 | CB19 | 612 | 13.1133 |  |  |  | 7.2302 |  |  |  | 0.88325
Cast 36 | CB19 | 611 | 13.1946 |  |  |  | 7.3321 |  |  |  | 0.89498
Cast 36 | CB19 | 610 | 13.857 |  |  |  | 8.9179 |  |  |  | 0.95112
Cast 36 | CB19 | 609 | 14.7247 |  |  |  | 11.3262 |  |  |  | 1.0107
Cast 36 | CB19 | 608 | 15.0392 |  |  |  | 12.6601 |  |  |  | 1.043
Cast 36 | CB19 | 607 | 14.9741 | 15.1083 | -0.13415 | 0.017996 | 13.6357 | 13.6327 | 0.00296 | 8.7616e-06 | 1.0412 | 1.0421 | -0.000879 | 7.7264e-07
Cast 36 | CB19 | 606 | 15.1133 |  |  |  | 13.6352 |  |  |  | 1.0564
Cast 36 | CB19 | 605 | 15.0481 |  |  |  | 13.5833 |  |  |  | 1.051
Cast 37 | CB20 | 652 | -0.017622 |  |  |  | 2.6894 |  |  |  | 0.54265
Cast 37 | CB20 | 651 | -0.043665 |  |  |  | 2.7913 |  |  |  | 0.61126
Cast 37 | CB20 | 650 | 3.379 |  |  |  | 10.1559 |  |  |  | 1.065
Cast 37 | CB20 | 649 | 11.2472 |  |  |  | 22.457 |  |  |  | 1.5753
Cast 37 | CB20 | 648 | 12.9586 |  |  |  | 26.7525 |  |  |  | 1.7008
Cast 37 | CB20 | 647 | 14.152 |  |  |  | 29.2948 |  |  |  | 1.7824
Cast 37 | CB20 | 646 | 14.9087 |  |  |  | 31.582 |  |  |  | 1.8404
Cast 37 | CB20 | 645 | 16.1098 |  |  |  | 34.8636 |  |  |  | 1.8489
Cast 37 | CB20 | 644 | 15.984 | 16.0002 | -0.01621 | 0.00026276 | 33.0936 | 33.1159 | -0.02238 | 0.00050086 | 1.7607 | 1.7534 | 0.00735 | 5.4022e-05
Cast 37 | CB20 | 643 | 15.0344 |  |  |  | 27.7918 |  |  |  | 1.5358
Cast 37 | CB20 | 642 | 13.7679 |  |  |  | 19.9764 |  |  |  | 1.2417
Cast 37 | CB20 | 641 | 12.8581 |  |  |  | 12.8191 |  |  |  | 0.98094
Cast 37 | CB20 | 640 | 12.7648 | 12.7391 | 0.02577 | 0.00066409 | 9.3819 | 9.2724 | 0.10957 | 0.012005 | 0.87733 | 0.86938 | 0.0079486 | 6.318e-05
Cast 37 | CB20 | 639 | 12.9913 |  |  |  | 7.2828 |  |  |  | 0.84819
Cast 37 | CB20 | 638 | 13.0434 |  |  |  | 7.0778 |  |  |  | 0.85304
Cast 37 | CB20 | 637 | 13.2406 |  |  |  | 7.4354 |  |  |  | 0.8579
Cast 37 | CB20 | 636 | 13.1472 |  |  |  | 7.077 |  |  |  | 0.88666
Cast 37 | CB20 | 635 | 13.3153 |  |  |  | 7.5368 |  |  |  | 0.88473
Cast 37 | CB20 | 634 | 14.0069 |  |  |  | 8.918 |  |  |  | 0.93747
Cast 37 | CB20 | 633 | 14.8749 | [7 empty] | 1.0005
Cast 37 | CB20 | 632 | 15.1893 |  |  |  | 12.8141 |  |  |  | 1.019
Cast 37 | CB20 | 631 | 15.2697 | 15.08 | 0.18967 | 0.035975 | 13.8926 | 13.7352 | 0.15744 | 0.024787 | 1.0309 | 1.0285 | 0.002382 | 5.6739e-06
Cast 37 | CB20 | 630 | 15.2331 |  |  |  | 13.7378 |  |  |  | 1.0325
Cast 37 | CB20 | 629 | 15.2257 |  |  |  | 13.9943 |  |  |  | 1.0442
Cast 38 | CB21 | 676 | 0.027023 |  |  |  | 2.8383 |  |  |  | 0.55155
Cast 38 | CB21 | 675 | -0.001028 |  |  |  | 3.4499 |  |  |  | 0.63543
Cast 38 | CB21 | 674 | 6.4536 |  |  |  | 14.3062 |  |  |  | 1.257
Cast 38 | CB21 | 673 | 6.8765 |  |  |  | 14.9772 |  |  |  | 1.3016
Cast 38 | CB21 | 672 | 11.6164 |  |  |  | 23.7081 |  |  |  | 1.6001
Cast 38 | CB21 | 671 | 13.9817 |  |  |  | 29.1627 |  |  |  | 1.7627
Cast 38 | CB21 | 670 | 14.9132 |  |  |  | 32.3935 |  |  |  | 1.8254
Cast 38 | CB21 | 669 | 16.2274 |  |  |  | 35.4216 |  |  |  | 1.8549
Cast 38 | CB21 | 668 | 16.2015 | 16.3145 | -0.11304 | 0.012778 | 34.6904 | 34.5887 | 0.10168 | 0.010339 | 1.7917 | 1.8022 | -0.010538 | 0.00011105
Cast 38 | CB21 | 667 | 14.9232 |  |  |  | 28.3362 |  |  |  | 1.5468
Cast 38 | CB21 | 666 | 14.4621 |  |  |  | 22.2188 |  |  |  | 1.3144
Cast 38 | CB21 | 665 | 12.818 |  |  |  | 13.2444 |  |  |  | 0.99867
Cast 38 | CB21 | 664 | 12.4758 | 12.5514 | -0.07562 | 0.0057184 | 9.27 | 9.22 | 0.05 | 0.0025 | 0.87217 | 0.85504 | 0.017128 | 0.00029337
Cast 38 | CB21 | 663 | 12.9976 |  |  |  | 6.9849 |  |  |  | 0.84126
Cast 38 | CB21 | 662 | 13.0587 |  |  |  | 6.986 |  |  |  | 0.85506
Cast 38 | CB21 | 661 | 13.1486 |  |  |  | 7.0896 |  |  |  | 0.86197
Cast 38 | CB21 | 660 | 13.3251 |  |  |  | 7.2958 |  |  |  | 0.87915
Cast 38 | CB21 | 659 | 13.3862 |  |  |  | 7.5021 |  |  |  | 0.88945
Cast 38 | CB21 | 658 | 13.9388 |  |  |  | 9.043 |  |  |  | 0.94071
Cast 38 | CB21 | 657 | 14.4054 |  |  |  | 10.226 |  |  |  | 0.97477
Cast 38 | CB21 | 656 | 14.8437 |  |  |  | 11.6672 |  |  |  | 0.98879
Cast 38 | CB21 | 655 | 15.0793 | 15.3026 | -0.22323 | 0.049832 | 13.2643 | 13.0188 | 0.24553 | 0.060285 | 1.0194 | 1.0157 | 0.003657 | 1.3374e-05
Cast 38 | CB21 | 654 | 15.286 |  |  |  | 14.1418 |  |  |  | 1.0329
Cast 38 | CB21 | 653 | 15.2603 |  |  |  | 14.0409 |  |  |  | 1.0327
Cast 39 | 689 | 689 | -0.039969 |  |  |  | 2.8765 |  |  |  | 0.55538
Cast 39 | 688 | 688 | -0.04007 |  |  |  | 3.0819 |  |  |  | 0.62266
Cast 39 | 687 | 687 | 1.1654 |  |  |  | 7.5024 |  |  |  | 0.89908
Cast 39 | 686 | 686 | 5.3912 |  |  |  | 12.8088 |  |  |  | 1.1825
Cast 39 | 685 | 685 | 11.1253 |  |  |  | 22.395 |  |  |  | 1.5785
Cast 39 | 684 | 684 | 13.9211 |  |  |  | 29.3295 |  |  |  | 1.7549
Cast 39 | 683 | 683 | 14.9477 |  |  |  | 33.0272 |  |  |  | 1.8349
Cast 39 | 682 | 682 | 16.1864 |  |  |  | 36.0461 |  |  |  | 1.8719
Cast 39 | 681 | 681 | 16.4798 | 16.2824 | 0.19738 | 0.038959 | 35.5065 | 35.1489 | 0.35762 | 0.12789 | 1.8133 | 1.8469 | -0.033634 | 0.0011312
Cast 39 | 680 | 680 | 13.8518 |  |  |  | 25.3057 |  |  |  | 1.3949
Cast 39 | 679 | 679 | 13.4393 | 13.4849 | -0.0456 | 0.0020794 | 18.8866 | 18.6778 | 0.20882 | 0.043606 | 1.1677 | 1.1757 | -0.007996 | 6.3936e-05
Cast 39 | 678 | 678 | 12.1834 |  |  |  | 10.8253 |  |  |  | 0.91631
Cast 39 | 677 | 677 | 12.5009 |  |  |  | 9.4704 |  |  |  | 0.90082
Cast 40 | 713 | 713 | 0 |  |  |  | 2.8759 |  |  |  | 0.5586
Cast 40 | 712 | 712 | 0 |  |  |  | 3.1306 |  |  |  | 0.6221
Cast 40 | 711 | 711 | 2.8401 |  |  |  | 9.5166 |  |  |  | 1.022
Cast 40 | 710 | 710 | 5.1211 |  |  |  | 12.2448 |  |  |  | 1.1876
Cast 40 | 709 | 709 | 10.9998 |  |  |  | 22.1665 |  |  |  | 1.5804
Cast 40 | 708 | 708 | 13.7536 |  |  |  | 30.0434 |  |  |  | 1.7707
Cast 40 | 707 | 707 | 14.8925 |  |  |  | 32.2648 |  |  |  | 1.858
Cast 40 | 706 | 706 | 16.2437 |  |  |  | 35.2164 |  |  |  | 1.8957
Cast 40 | 705 | 705 | 16.5063 |  |  |  | 35.3043 |  |  |  | 1.8444
Cast 40 | 704 | 704 | 14.7079 |  |  |  | 28.6864 |  |  |  | 1.5451
Cast 40 | 703 | 703 | 13.9154 | 13.8461 | 0.06933 | 0.0048066 | 20.7498 | 20.4748 | 0.27506 | 0.075658 | 1.2416 | 1.2445 | -0.002903 | 8.4274e-06
Cast 40 | 702 | 702 | 12.1689 |  |  |  | 11.2059 |  |  |  | 0.92342
Cast 40 | 701 | 701 | 12.4851 |  |  |  | 9.5553 |  |  |  | 0.88866
Cast 40 | 700 | 700 | 12.976 |  |  |  | 7.0877 |  |  |  | 0.85393
Cast 40 | 699 | 699 | 13.1769 |  |  |  | 7.1849 |  |  |  | 0.86663
Cast 40 | 698 | 698 | 13.2615 |  |  |  | 7.3333 |  |  |  | 0.88267
Cast 40 | 697 | 697 | 13.1718 | 13.1756 | -0.00383 | 1.4669e-05 | 7.6349 | 7.275 | 0.35994 | 0.12956 | 0.88855 | 0.89447 | -0.0059234 | 3.5087e-05
Cast 40 | 696 | 696 | 13.1402 |  |  |  | 7.5272 |  |  |  | 0.90451
Cast 40 | 695 | 695 | 13.8065 |  |  |  | 9.0047 |  |  |  | 0.94396
Cast 40 | 694 | 694 | 14.212 |  |  |  | 10.1241 |  |  |  | 0.98869
Cast 40 | 693 | 693 | 14.6179 |  |  |  | 11.4988 |  |  |  | 1.0215
Cast 40 | 692 | 692 | 15.0538 | 14.9776 | 0.07623 | 0.005811 | 13.0268 | 13.0284 | -0.0016 | 2.56e-06 | 1.0441 | 1.0414 | 0.002757 | 7.601e-06
Cast 40 | 691 | 691 | 15.1679 |  |  |  | 13.8377 |  |  |  | 1.0465
Cast 40 | 690 | 690 | 15.0478 |  |  |  | 13.7779 |  |  |  | 1.0455
Cast 41 | 737 | 737 | 0.036544 |  |  |  | 2.7489 |  |  |  | 0.54974
Cast 41 | 736 | 736 | 0.036401 |  |  |  | 3.0049 |  |  |  | 0.62273
Cast 41 | 735 | 735 | 1.6198 |  |  |  | 7.8331 |  |  |  | 0.95733
Cast 41 | 734 | 734 | 5.8047 |  |  |  | 12.8324 |  |  |  | 1.2091
Cast 41 | 733 | 733 | 11.1958 |  |  |  | 22.724 |  |  |  | 1.5872
Cast 41 | 732 | 732 | 14.0608 |  |  |  | 29.2696 |  |  |  | 1.7777
Cast 41 | 731 | 731 | 14.9386 |  |  |  | 32.2188 |  |  |  | 1.8488
Cast 41 | 730 | 730 | 16.1718 |  |  |  | 35.587 |  |  |  | 1.8869
Cast 41 | 729 | 729 | 16.6158 | 16.4658 | 0.14991 | 0.022473 | 35.7989 | 35.885 | -0.0861 | 0.0074132 | 1.8396 | 1.8575 | -0.017872 | 0.00031941
Cast 41 | 728 | 728 | 13.7254 |  |  |  | 24.5009 |  |  |  | 1.3854
Cast 41 | 727 | 727 | 12.1365 |  |  |  | 14.3488 |  |  |  | 1.0229
Cast 41 | 726 | 726 | 11.9378 |  |  |  | 9.8059 |  |  |  | 0.89001
Cast 41 | 725 | 725 | 12.5763 |  |  |  | 8.9426 |  |  |  | 0.87324
Cast 41 | 724 | 724 | 12.8399 |  |  |  | 7.0593 |  |  |  | 0.85376
Cast 41 | 723 | 723 | 13.046 |  |  |  | 6.961 |  |  |  | 0.86121
Cast 41 | 722 | 722 | 13.3971 |  |  |  | 7.6276 |  |  |  | 0.89227
Cast 41 | 721 | 721 | 13.1685 | 13.2019 | -0.03339 | 0.0011149 | 7.3252 | 7.5156 | -0.1904 | 0.036252 | 0.88963 | 0.87828 | 0.011355 | 0.00012894
Cast 41 | 720 | 720 | 13.2879 |  |  |  | 7.6862 |  |  |  | 0.90049
Cast 41 | 719 | 719 | 13.4363 |  |  |  | 8.3539 |  |  |  | 0.91474
Cast 41 | 718 | 718 | 13.8461 |  |  |  | 9.3797 |  |  |  | 0.95264
Cast 41 | 717 | 717 | 14.4606 |  |  |  | 11.276 |  |  |  | 1.004
Cast 41 | 716 | 716 | 14.8429 | 14.8339 | 0.00899 | 8.082e-05 | 12.6626 | 12.6397 | 0.02287 | 0.00052304 | 1.0285 | 1.0207 | 0.007755 | 6.014e-05
Cast 41 | 715 | 715 | 15.0506 |  |  |  | 13.538 |  |  |  | 1.0461
Cast 41 | 714 | 714 | 15.2 |  |  |  | 15.1829 |  |  |  | 1.0487
[5 empty] | sum | 0.84229 |  |  | sum | 3.6836 |  |  | sum | 0.021577
[5 empty] | n | 76 |  |  | n | 76 |  |  | n | 77
[5 empty] | Sp | 0.07444 |  |  | Sp | 0.15567 |  |  | Sp | 0.011837
Note on L5: NEC7: no turbidity correction
Note on M5: NEC7: no turbidity correction

## QAQC
Nutrient Analysis 2004-16 Quality Assurance and Quality Control
Analysis Date | Wako | DMQ |  |  |  | Standards um/l |  |  | Quadratic
| Nitrate 20uM | Nitrate | Silicate | Phosphate | um/l | Nitrate | Silicate | Phosphate | C2 values |  |  |  | Standards and Sigma salt were prepared
[5 empty] | L | 8.06 | 20.2 | 1.01 |  |  |  |  | daily. 3.2% NaCl in dmq water
[5 empty] | M | 16.13 | 40.2 | 2.01 |  |  |  |  | Standards were prepared in 250ml volumetric
[5 empty] | H | 24.29 | 60.2 | 3 |  |  |  |  | flasks and brought to volume with 3.2% NaCl.
| Nitrate 20uM | Nitrate | Silicate | Phosphate |  | Nitrate | Silicate | Phosphate | Nitrate | Silicate | Phosphate
Aug. 6, 04 | [5 empty] | 16.08 | 40.7 | 2.03 | 0.026 | 0.05 | 0.004 |  | AG5
[9 empty] | 0.026 | 0.05 | 0.004
0.07
Aug. 7, 04 | [5 empty] | 16.11 | 39.86 | 2.03 | 0.026 | 0.05 | 0.004 |  | CB1
[9 empty] | 0.026 | 0.05 | 0.004
Aug. 8, 04 | [5 empty] | 16.3271 | 40.1219 | 2.0064 | 0.025 | 0.05 | 0.004 |  | Frozen samples Casts #1,2,3,4,5,6,7,8,9,10.13,14
[6 empty] | 16.4101 | 40.1365 | 2.0056 | 0.025 | 0.05 | 0.004 |  | Samples filled too full and frozen of their sides.
[6 empty] | 16.367 | 40.2121 | 2.0078 | 0.026 | 0.05 | 0.004 |  | Sp is poor.
[6 empty] | 16.1156 | 40.1896 | 2.0248 | 0.026 | 0.05 | 0.004
Aug. 10, 04 | 19.9514 | -0.09205 | 0.024925 | -0.076403 |  | 16.195 | 40.3398 | 2.0214 | 0.026 | 0.05 | 0.004 |  | CB2, CB3
[6 empty] | 16.133 | 40.186 | 2.0242 | 0.026 | 0.05 | 0.004
Aug. 11, 04 | 19.7831 |  |  |  |  | 16.1079 | 40.2344 | 2.0208 | 0.027 | 0.05 | 0.003 |  | CB4, CB5
|  |  |  | -0.07727 |  | 15.957 | 40.1305 | 2.0285 | 0.027 | 0.05 | 0.003
Aug. 13, 04 | 20.1237 | -0.077904 |  | -0.062753 |  | 16.0006 | 40.2317 | 2.0456 | 0.028 | 0.05 | 0.003 |  | CB6, CB7
[9 empty] | 0.027 | 0.05 | 0.003
Aug. 14, 04 | 19.8443 | 0.025167 | -0.0059331 | 0.08 |  | 16.161 | 40.1651 | 2.0346 | 0.027 | 0.05 | 0.034 |  | CB8
[6 empty] | 16.0385 | 39.7212 | 2.0508 | 0.027 | 0.05
Aug. 15, 04 | 19.9065 |  | -0.068854 | -0.093 |  | 16.2732 | 40.8292 | 2.0069 | 0.028 | 0.05 | 0.003 |  | CB9, CB9-2
Aug. 15, 04 |  |  |  | -0.080092 |  | 15.9202 | 40.0012 | 2.0363 | 0.027 | 0.05 | 0.004
Aug. 16, 04 | 20.274 | 0.036851 | -0.17 | -0.073565 |  | 16.1698 | 40.4881 | 2.0275 | 0.027 | 0.05 | 0.034 |  | CB10, CB11-1, CB11-2
Aug. 16, 04 | 20.1902 | -0.027655 | -0.14498 |  |  | 16.2139 | 40.026 | 2.0188 | 0.027 | 0.05 | 0.0038
[6 empty] | 16.339 | 40.226 | 2.0052 | 0.027 | 0.05 | 0.0035
Aug. 18, 04 | 20.2 | 0.03 | -0.0435 |  |  | 16.1991 | 40.2358 | 2.0343 | 0.026 | 0.05 | 0.0033 |  | CB12, CB13
[6 empty] | 16.1178 | 40.0535 | 1.9846 | 0.027 | 0.05 | 0.0033
[9 empty] | 0.027 |  | 0.0034
Aug. 20, 04 | 20.0026 | -0.021256 | [6 empty] | 0.027 | 0.004 | 0.0035 |  | CB15, CB16
[9 empty] | 0.027 | 0.004 | 0.0036
Aug. 21, 04 | 20.1384 | 0.051508 | 0.04064 | [5 empty] | 0.0267 | 0.0507 | 0.00344 |  | CB14
[9 empty] | 0.0264 | 0.0511 | 0.00349
[9 empty] | 0.027 | 0.050598 | 0.00357
Aug. 23, 04 | all out | 0.013843 |  | -0.070415 |  | 16.1179 | 40.5479 | 2.0394 |  |  |  |  | CB17, CB18
Aug. 23, 04 | all out | -0.04542 | -0.1655 | -0.07881 |  | 16.0604 | 40.17 | 2.0298
Aug. 25, 04 | all out | 0.042107 | -0.14074 | -0.067476 |  | 15.9764 | 40.2467 | 2.0247 |  |  |  |  | CB19, CB20, CB21
Aug. 25, 04 | all out |  |  |  |  | 16.2659 | 40.3085 | 2.0068
Aug. 26, 04 | all out |  |  |  |  | 16.2168 | 40.0812 | 2.0421 |  |  |  |  | CB22-1, CB22-2, CB23
Aug. 26, 04 | all out |  |  |  |  | 16.417 | 40.1377 | 2.0206
Aug. 28, 04 | all out
Aver | 20.0414 | -0.0058916 | -0.074883 | -0.059978 |  | 16.165 | 40.2146 | 2.0234 | 0.028037 | 0.0468 | 0.0057821
Stdev | 0.16696 | 0.049949 | 0.083361 | 0.049855 |  | 0.13626 | 0.23269 | 0.015109 | 0.0079572 | 0.012091 | 0.0079788
count | 10 | 11 | 9 | 10 |  | 26 | 26 | 26 | 30 | 28 | 28
CV% | [5 empty] | 0.84295 | 0.57863 | 0.74674
Japanese Reference Material Intercalibration | [15 empty] | IOS at sea reference sample
Analysis |  | AS | [6 empty] | AT | [6 empty] | AG5 |  |  | AT and AS
Date |  | New | Old | New |  | Old | New | Old | New | Old | New |  | Old | New | Old
|  | Nitrate 0.09uM | Nitrate | Silicate 1.84uM |  | Silicate | Phosphate 0.05uM | Phosphate | Nitrate 7.42uM | Nitrate | Silicate 18.24uM |  | Silicate | Phosphate 0.54uM | Phosphate | Nitrate | Silicate | Phosphate | notes
Aug. 6, 04 |  | 0.084898 |  | 1.7514 |  |  | 0.018466 |  | 7.4233 |  | 18.3591 |  |  | 0.53466
|  | 0.059292 |  | 1.7517 |  |  | 0.012948 |  | 7.4754 |  | 18.3009 |  |  | 0.54423
Aug. 7, 04 |  | 0.12222 |  | 1.5775 |  |  | 0.025467 |  | 7.5194 |  | 18.0967 |  |  | 0.54109 |  | 14.4322 | 16.8473 | 1.0714 | original analysis
|  | 0.12282 |  | 1.6264 |  |  | 0.03157 |  | 7.4952 |  | 18.0983 |  |  | 0.54758
Aug. 8, 04 |  | 0.090405 |  | 1.7325 |  |  | 0.037954 |  | 7.4806 |  | 18.4259 |  |  | 0.57549 |  | 14.4144 | 17.2162 | 1.1228
Aug.10, 04 |  | none sampled-forgot.
Aug. 11, 04 |  | 0.070109 |  | 1.7276 |  |  | 0.044906 |  | 7.4889 |  | 18.2839 |  |  | 0.57278 |  | 14.3937 | 16.9496 | 1.0962
Aug. 13, 04 |  | 0.10282 | 0.074921 | 1.8013 |  | 1.848 | 0.043758 | 0.047798 | 7.4865 | 7.371 | 18.5233 |  | 18.7266 | 0.57613 | 0.56716 | 14.3275 | 17.0609 | 1.0844
Aug. 14, 04 |  | 0.14376 | 0.11781 | 1.7323 |  | 1.7414 | 0.045961 | 0.052796 | 7.3954 | 7.4588 | 18.113 |  | 18.2325 | 0.57549 | 0.58897 | 14.1742 | 17.0233 | 1.0844
Aug. 15, 04 |  | 0.060413 | 0.11609 | 1.7162 |  | 1.6637 | 0.054025 | 0.054025 | 7.5171 | 7.5603 | 18.3259 |  | 18.3779 | 0.56424 | 0.57797 | 14.4584 | 16.9737 | 1.0939
Aug.16, 04 |  | 0.063678 | 0.037971 | 1.7041 |  | 1.7083 | 0.048901 | 0.04307 | 7.4416 | 7.4955 | 18.4693 |  | 18.3568 | 0.5736 | 0.58518 | 14.378 | 17.1518 | 1.0739
Aug. 18, 04 |  | 0.050142 | 0.049972 | 1.7862 |  | 1.9394 | 0.024752 | 0.019905 | 7.5649 | 7.5075 | 18.4263 |  | 18.4707 | 0.53896 | 0.53627 | 14.5874 | 17.2037 | 1.0317
Aug. 20, 04 |  | 0.040755 | 0.042456 | 1.7432 |  | 1.7389 | 0.025408 | 0.02887 | 7.4883 | 7.388 | 18.4701 |  | 18.4333 | 0.5729 | 0.577 | 14.3352 | 17.611 | 1.0669
Aug. 21, 04 |  | 0.030801 | 0.029441 | 1.804 |  | 1.8053 | 0.034331 | 0.043507 | 7.4262 | 7.4996 | 18.2771 |  | 18.4304 | 0.57488 | 0.57452 | 14.2542 | 18.0726 | 1.0841
Aug. 23, 04 |  | 0.010764 | 0.037349 | 1.7609 |  | 1.7713 | 0.047685 | 0.047519 | 7.4807 | 7.5074 | 18.6084 | 18.2769 | 0.59147 | 0.5936
Aug. 25, 04 |  | 0.052193 | 0.054738 | 1.6615 |  | 1.662 | 0.037712 | 0.034209 | 7.8034 | 7.7672 | 18.7086 | 18.4438 | 0.57289 | 0.56491
Aug. 26, 04 |  | 0.031691 | 0.032116 | 1.8106 |  | 1.7017 | 0.033056 | 0.037779 | 7.6031 | 7.6805 | 18.5316 | 18.3098 | 0.56938 | 0.57086
Aver |  | 0.071047 |  | 1.7305 |  |  | 0.035431 |  | 7.5056 |  | 18.3761 |  |  | 0.56384 |  | 14.3755 | 17.211 | 1.081
Stdev |  | 0.0374 |  | 0.064208 |  |  | 0.011797 |  | 0.094722 |  | 0.17964 |  |  | 0.017079 |  | 0.095227 | 0.36826 | 0.02345
count |  | 16 |  | 16 |  |  | 16 |  | 16 |  | 16 |  |  | 16 |  | 7 | 10 | 10