## File List
Number of Files= |  | 17
Pair # | Primary File | Secondary File | First Row in Main | Last Row in Main | Comparison
1 | 2004-21-0001 | 2004-21-0001 | 12 | 13 | 2004-21-0001 & 2004-21-0001
2 | 2004-21-0006 | 2004-21-0006 | 15 | 16 | 2004-21-0006 & 2004-21-0006
3 | 2004-21-0009 | 2004-21-0009 | 18 | 19 | 2004-21-0009 & 2004-21-0009
4 | 2004-21-0012 | 2004-21-0012 | 21 | 23 | 2004-21-0012 & 2004-21-0012
5 | 2004-21-0015 | 2004-21-0015 | 25 | 26 | 2004-21-0015 & 2004-21-0015
6 | 2004-21-0022 | 2004-21-0022 | 28 | 30 | 2004-21-0022 & 2004-21-0022
7 | 2004-21-0025 | 2004-21-0025 | 32 | 34 | 2004-21-0025 & 2004-21-0025
8 | 2004-21-0035 | 2004-21-0035 | 36 | 38 | 2004-21-0035 & 2004-21-0035
9 | 2004-21-0045 | 2004-21-0045 | 40 | 42 | 2004-21-0045 & 2004-21-0045
10 | 2004-21-0050 | 2004-21-0050 | 44 | 46 | 2004-21-0050 & 2004-21-0050
11 | 2004-21-0055 | 2004-21-0055 | 48 | 50 | 2004-21-0055 & 2004-21-0055
12 | 2004-21-0058 | 2004-21-0058 | 52 | 54 | 2004-21-0058 & 2004-21-0058
13 | 2004-21-0061 | 2004-21-0061 | 56 | 58 | 2004-21-0061 & 2004-21-0061
14 | 2004-21-0067 | 2004-21-0067 | 60 | 62 | 2004-21-0067 & 2004-21-0067
15 | 2004-21-0069 | 2004-21-0069 | 64 | 66 | 2004-21-0069 & 2004-21-0069
16 | 2004-21-0083 | 2004-21-0083 | 68 | 70 | 2004-21-0083 & 2004-21-0083
17 | 2004-21-0087 | 2004-21-0087 | 72 | 74 | 2004-21-0087 & 2004-21-0087

## (Sal0 - Sal_bot)
Calculation of Linear Least Squares Fit For
(Sal0 - Sal_bot)
1
Fit Equation: Diff = m * Prop + b
where: Diff =Diff (Sal0 - Sal_bot), Prop=Pressure
Coefficients |  |  |  | Error Estimates |  |  |  | Regression Line Limits
| Value | Std Err. |  | Coeff of Determination |  | 0.023378 |  | X | CALC Y
m= | 1.5675e-05 | 1.9869e-05 |  | Std Dev of Resid |  | 0.0075485 |  | 150.199 | -0.0047
b= | -0.0070543 | 0.0049121 |  | Resid Sum of Squares |  | 0.0014815 |  | 370.856 | -0.0012413
# of Values Extracted = |  |  | 47
# of Values Used in Fit = |  |  | 28
File | Use | Pressure | Sal0 | Sal0 | Diff (Sal0 - Sal_bot) |  |  |  | Fit vs. | Pressure
Pair # | in Fit? | Average | Average | Std Dev | Measured | Fit | Resid |  | X | Y
1 | YES | 162.8 | 31.303 | 0.0003664 | 0.0069408 | -0.0045025 | -0.011443 |  | 162.8 | 0.0069408
1 | NO | 2.0552 | 28.6443 | 0.0070577 | 0.0075855 | -0.0070221 | -0.014608 |  | 254.282 | -0.0069275
2 | YES | 254.282 | 33.9051 | 0.00025231 | -0.0069275 | -0.0030686 | 0.0038589 |  | 200.167 | -0.0019722
2 | YES | 200.167 | 33.8021 | 0.0012771 | -0.0019722 | -0.0039168 | -0.0019446 |  | 222.217 | -0.0048447
3 | YES | 222.217 | 33.8586 | 0.0013357 | -0.0048447 | -0.0035712 | 0.0012735 |  | 201.858 | -0.0058594
3 | YES | 201.858 | 33.8593 | 0.00035941 | -0.0058594 | -0.0038903 | 0.0019691 |  | 183.662 | -0.0043907
4 | YES | 183.662 | 33.8578 | 0.00026835 | -0.0043907 | -0.0041755 | 0.0002152 |  | 175.278 | -0.0047111
4 | YES | 175.278 | 33.8566 | 0.00032156 | -0.0047111 | -0.0043069 | 0.00040422 |  | 151.569 | -0.00065613
4 | YES | 151.569 | 33.8388 | 0.0010527 | -0.00065613 | -0.0046786 | -0.0040224 |  | 173.049 | -0.0023003
5 | YES | 173.049 | 33.8323 | 0.00034867 | -0.0023003 | -0.0043419 | -0.0020416 |  | 152.6 | -0.0027695
5 | YES | 152.6 | 33.8275 | 0.00045122 | -0.0027695 | -0.0046624 | -0.0018929 |  | 216.989 | 0.0087223
6 | NO | 116.144 | 33.0282 | 0.00091802 | 0.00091171 | -0.0052338 | -0.0061455 |  | 201.429 | -0.002861
6 | NO | 99.8953 | 32.8922 | 0.00082084 | 0.012638 | -0.0054885 | -0.018127 |  | 170.869 | 0.0004139
6 | NO | 6.1953 | 30.6304 | 0.00064889 | -0.0039158 | -0.0069572 | -0.0030414 |  | 150.199 | -0.019756
7 | NO | 145.175 | 32.7668 | 0.0014309 | -0.0016327 | -0.0047788 | -0.0031461 |  | 321.38 | -0.0015888
7 | NO | 125.714 | 32.7404 | 0.0005484 | -0.0051041 | -0.0050838 | 2.0236e-05 |  | 301.293 | -0.0033932
7 | NO | 6.0159 | 30.5289 | 0.0020389 | -0.0045204 | -0.00696 | -0.0024396 |  | 370.856 | 0.0011177
8 | YES | 216.989 | 31.9716 | 0.0003947 | 0.0087223 | -0.0036531 | -0.012375 |  | 351.182 | -0.002697
8 | YES | 201.429 | 31.9664 | 0.00040051 | -0.002861 | -0.003897 | -0.001036 |  | 344.785 | -0.0020466
8 | NO | 6.5944 | 29.2786 | 0.025438 | 0.048153 | -0.006951 | -0.055104 |  | 300.989 | -0.0099716
9 | YES | 170.869 | 30.8291 | 0.0020307 | 0.0004139 | -0.004376 | -0.0047899 |  | 277.39 | 0.014929
9 | YES | 150.199 | 30.7259 | 0.0032247 | -0.019756 | -0.0047 | 0.015056 |  | 250.939 | -0.0077667
9 | NO | 6.1638 | 27.4264 | 0.067446 | 0.051962 | -0.0069577 | -0.05892 |  | 318.242 | 0.0072269
10 | YES | 321.38 | 30.9293 | 0.00024297 | -0.0015888 | -0.0020169 | -0.00042803 |  | 301.351 | -0.018791
10 | YES | 301.293 | 30.9131 | 0.00090513 | -0.0033932 | -0.0023317 | 0.0010615 |  | 183.549 | -0.012924
10 | NO | 5.9545 | 26.095 | 0.045532 | 0.05792 | -0.006961 | -0.064881 |  | 176.199 | -0.012228
11 | YES | 370.856 | 30.9847 | 0.00025316 | 0.0011177 | -0.0012413 | -0.002359 |  | 352.79 | -0.0015163
11 | YES | 351.182 | 30.9622 | 0.00021697 | -0.002697 | -0.0015497 | 0.0011473 |  | 156.116 | -0.0030708
11 | NO | 6.3609 | 26.0876 | 0.003754 | 0.038582 | -0.0069546 | -0.045536
12 | YES | 344.785 | 31.0087 | 0.0002153 | -0.0020466 | -0.00165 | 0.0003966 |  |  | -0.0033462
12 | YES | 300.989 | 30.9066 | 0.000262 | -0.0099716 | -0.0023365 | 0.0076351
12 | NO | 5.8285 | 23.0172 | 0.20401 | -0.2516 | -0.006963 | 0.24463
13 | YES | 277.39 | 30.8842 | 0.00044556 | 0.014929 | -0.0027064 | -0.017635
13 | YES | 250.939 | 30.8154 | 0.00020989 | -0.0077667 | -0.003121 | 0.0046457
13 | NO | 6.0528 | 26.5951 | 0.0040612 | -0.25933 | -0.0069595 | 0.25238
14 | YES | 318.242 | 30.9466 | 0.00020355 | 0.0072269 | -0.002066 | -0.009293
14 | YES | 301.351 | 30.9217 | 0.00025931 | -0.018791 | -0.0023308 | 0.01646
14 | NO | 5.8195 | 26.4072 | 0.085509 | -0.33491 | -0.0069631 | 0.32794
15 | YES | 183.549 | 30.5853 | 0.00036561 | -0.012924 | -0.0041773 | 0.0087469
15 | YES | 176.199 | 30.5774 | 0.0008709 | -0.012228 | -0.0042925 | 0.0079355
15 | NO | 6.2335 | 26.5521 | 0.0088876 | -0.068699 | -0.0069566 | 0.061742
16 | YES | 352.79 | 30.6921 | 0.00022143 | -0.0015163 | -0.0015245 | -8.1758e-06
16 | NO | 301.032 | 30.6595 | 0.00025027 | -0.031809 | -0.0023358 | 0.029473
16 | NO | 6.3977 | 26.3367 | 0.0020727 | 0.017061 | -0.0069541 | -0.024015
17 | YES | 156.116 | 30.5216 | 0.00027843 | -0.0030708 | -0.0046073 | -0.0015365
17 | NO | 125.591 | 30.4802 | 0.0018782 | -0.017361 | -0.0050858 | 0.012275
17 | NO | 6.5208 | 28.5626 | 0.013683 | -0.000103 | -0.0069521 | -0.0068491
YES
NO
YES
YES
YES
YES
YES
YES
YES
YES
YES
NO
NO
NO
NO
NO
NO
YES
YES
NO
YES
YES
NO
YES
YES
NO
YES
YES
NO
YES
YES
NO
YES
YES
NO
YES
YES
NO
YES
YES
NO
YES
NO
NO
YES
NO
NO
FIT vs. Pressure
FIT vs. Sal0
FIT vs. File Pair #
MAKE/UPDATE CHART
CREATE CAL CTRL
INCLUDE/EXCLUDE

## (Sal1 - Sal_bot)
Calculation of Linear Least Squares Fit For
(Sal1 - Sal_bot)
1
Fit Equation: Diff = m * Prop + b
where: Diff =Diff (Sal1 - Sal_bot), Prop=Pressure
Coefficients |  |  |  | Error Estimates |  |  |  | Regression Line Limits
| Value | Std Err. |  | Coeff of Determination |  | 0.0023711 |  | X | CALC Y
m= | -4.4459e-06 | 1.8239e-05 |  | Std Dev of Resid |  | 0.0068877 |  | 150.199 | 0.0028339
b= | 0.0035017 | 0.0044875 |  | Resid Sum of Squares |  | 0.001186 |  | 370.856 | 0.0018529
# of Values Extracted = |  |  | 47
# of Values Used in Fit = |  |  | 27
File | Use | Pressure | Sal1 | Sal1 | Diff (Sal1 - Sal_bot) |  |  |  | Fit vs. | Pressure
Pair # | in Fit? | Average | Average | Std Dev | Measured | Fit | Resid |  | X | Y
1 | YES | 162.8 | 31.3108 | 0.00090032 | 0.014685 | 0.0027779 | -0.011907 |  | 162.8 | 0.014685
1 | NO | 2.0552 | 28.6429 | 0.033165 | 0.0062275 | 0.0034926 | -0.0027349 |  | 254.282 | -0.0011215
2 | YES | 254.282 | 33.9109 | 0.0012154 | -0.0011215 | 0.0023712 | 0.0034927 |  | 200.167 | 0.0031204
2 | YES | 200.167 | 33.8072 | 0.0017931 | 0.0031204 | 0.0026118 | -0.00050862 |  | 222.217 | 0.0014648
3 | YES | 222.217 | 33.8649 | 0.0018247 | 0.0014648 | 0.0025138 | 0.0010489 |  | 201.858 | -9.9182e-05
3 | YES | 201.858 | 33.8651 | 0.0011678 | -9.9182e-05 | 0.0026043 | 0.0027035 |  | 183.662 | 0.0020142
4 | YES | 183.662 | 33.8642 | 0.001221 | 0.0020142 | 0.0026852 | 0.00067102 |  | 175.278 | 0.0015907
4 | YES | 175.278 | 33.8629 | 0.0010869 | 0.0015907 | 0.0027225 | 0.0011317 |  | 151.569 | 0.0054855
4 | YES | 151.569 | 33.845 | 0.0014593 | 0.0054855 | 0.0028279 | -0.0026577 |  | 173.049 | 0.0038605
5 | YES | 173.049 | 33.8385 | 0.0011861 | 0.0038605 | 0.0027324 | -0.0011281 |  | 152.6 | 0.0031891
5 | YES | 152.6 | 33.8335 | 0.0013492 | 0.0031891 | 0.0028233 | -0.00036582 |  | 216.989 | 0.014505
6 | NO | 116.144 | 33.0337 | 0.0014907 | 0.0063515 | 0.0029854 | -0.0033661 |  | 201.429 | 0.0026016
6 | NO | 99.8953 | 32.8971 | 0.0015046 | 0.017456 | 0.0030576 | -0.014399 |  | 170.869 | 0.0063229
6 | NO | 6.1953 | 30.6333 | 0.0011659 | -0.00095558 | 0.0034742 | 0.0044298 |  | 150.199 | -0.013836
7 | NO | 145.175 | 32.7731 | 0.0021671 | 0.0046921 | 0.0028563 | -0.0018358 |  | 321.38 | 0.0035095
7 | NO | 125.714 | 32.7453 | 0.0014103 | -0.00019455 | 0.0029428 | 0.0031374 |  | 301.293 | 0.0022449
7 | NO | 6.0159 | 30.534 | 0.0035582 | 0.00064087 | 0.003475 | 0.0028341 |  | 370.856 | 0.0070152
8 | YES | 216.989 | 31.9774 | 0.0011 | 0.014505 | 0.002537 | -0.011968 |  | 351.182 | 0.0030594
8 | YES | 201.429 | 31.9719 | 0.0011663 | 0.0026016 | 0.0026062 | 4.5677e-06 |  | 344.785 | 0.0033932
8 | NO | 6.5944 | 29.295 | 0.019711 | 0.064552 | 0.0034724 | -0.06108 |  | 300.989 | -0.0049496
9 | YES | 170.869 | 30.835 | 0.0026447 | 0.0063229 | 0.0027421 | -0.0035808 |  | 250.939 | -0.0024567
9 | YES | 150.199 | 30.7319 | 0.0030484 | -0.013836 | 0.0028339 | 0.01667 |  | 318.242 | 0.014543
9 | NO | 6.1638 | 27.4231 | 0.099001 | 0.048712 | 0.0034743 | -0.045237 |  | 301.351 | -0.015348
10 | YES | 321.38 | 30.9344 | 0.0011394 | 0.0035095 | 0.0020729 | -0.0014366 |  | 183.549 | 0.0037746
10 | YES | 301.293 | 30.9187 | 0.0012468 | 0.0022449 | 0.0021622 | -8.2744e-05 |  | 176.199 | 0.0053635
10 | NO | 5.9545 | 26.1544 | 0.039206 | 0.11727 | 0.0034752 | -0.11379 |  | 352.79 | 0.00027466
11 | YES | 370.856 | 30.9906 | 0.0011861 | 0.0070152 | 0.0018529 | -0.0051623 |  | 156.116 | 0.0021229
11 | YES | 351.182 | 30.968 | 0.001168 | 0.0030594 | 0.0019404 | -0.001119
11 | NO | 6.3609 | 26.0913 | 0.0042978 | 0.042274 | 0.0034734 | -0.038801 |  |  | 0.0024567
12 | YES | 344.785 | 31.0141 | 0.0010443 | 0.0033932 | 0.0019688 | -0.0014243
12 | YES | 300.989 | 30.9116 | 0.00079299 | -0.0049496 | 0.0021636 | 0.0071131
12 | NO | 5.8285 | 22.7352 | 0.15524 | -0.5336 | 0.0034758 | 0.53707
13 | NO | 277.39 | 30.8902 | 0.0012544 | 0.020935 | 0.0022685 | -0.018667
13 | YES | 250.939 | 30.8207 | 0.0011893 | -0.0024567 | 0.0023861 | 0.0048427
13 | NO | 6.0528 | 26.5954 | 0.0022144 | -0.25905 | 0.0034748 | 0.26252
14 | YES | 318.242 | 30.9539 | 0.0010593 | 0.014543 | 0.0020869 | -0.012457
14 | YES | 301.351 | 30.9252 | 0.001254 | -0.015348 | 0.0021619 | 0.01751
14 | NO | 5.8195 | 26.6423 | 0.037617 | -0.099806 | 0.0034758 | 0.10328
15 | YES | 183.549 | 30.602 | 0.0011747 | 0.0037746 | 0.0026857 | -0.001089
15 | YES | 176.199 | 30.595 | 0.0017568 | 0.0053635 | 0.0027184 | -0.0026451
15 | NO | 6.2335 | 26.5716 | 0.01365 | -0.049171 | 0.003474 | 0.052645
16 | YES | 352.79 | 30.6939 | 0.00073162 | 0.00027466 | 0.0019333 | 0.0016586
16 | NO | 301.032 | 30.6609 | 0.00078549 | -0.030369 | 0.0021634 | 0.032532
16 | NO | 6.3977 | 26.3397 | 0.001571 | 0.020075 | 0.0034733 | -0.016602
17 | YES | 156.116 | 30.5268 | 0.0010158 | 0.0021229 | 0.0028076 | 0.00068476
17 | NO | 125.591 | 30.4867 | 0.0020172 | -0.010927 | 0.0029434 | 0.013871
17 | NO | 6.5208 | 28.5617 | 0.0078345 | -0.00096893 | 0.0034727 | 0.0044417
YES
NO
YES
YES
YES
YES
YES
YES
YES
YES
YES
NO
NO
NO
NO
NO
NO
YES
YES
NO
YES
YES
NO
YES
YES
NO
YES
YES
NO
YES
YES
NO
NO
YES
NO
YES
YES
NO
YES
YES
NO
YES
NO
NO
YES
NO
NO
FIT vs. Pressure
FIT vs. Sal1
FIT vs. File Pair #
MAKE/UPDATE CHART
CREATE CAL CTRL
INCLUDE/EXCLUDE

## (Sal0 - Sal_bot) (2)
Calculation of Linear Least Squares Fit For
(Sal0 - Sal_bot)
3
Fit Equation: Diff = m * Prop + b
where: Diff =Diff (Sal0 - Sal_bot), Prop=File Pair #
Coefficients |  |  |  | Error Estimates |  |  |  | Regression Line Limits
| Value | Std Err. |  | Coeff of Determination |  | 0.10503 |  | X | CALC Y
m= | -0.00058551 | 0.00030698 |  | Std Dev of Resid |  | 0.0085012 |  | 1 | 0.00028488
b= | 0.00087039 | 0.0031835 |  | Resid Sum of Squares |  | 0.0022404 |  | 17 | -0.0090833
# of Values Extracted = |  |  | 47
# of Values Used in Fit = |  |  | 33
File | Use | Pressure | Sal0 | Sal0 | Diff (Sal0 - Sal_bot) |  |  |  | Fit vs. | File Pair #
Pair # | in Fit? | Average | Average | Std Dev | Measured | Fit | Resid |  | X | Y
1 | YES | 162.8 | 31.303 | 0.0003664 | 0.0069408 | 0.00028488 | -0.006656 |  | 1 | 0.0069408
1 | NO | 2.0552 | 28.6443 | 0.0070577 | 0.0075855 | 0.00028488 | -0.0073007 |  | 2 | -0.0069275
2 | YES | 254.282 | 33.9051 | 0.00025231 | -0.0069275 | -0.00030064 | 0.0066269 |  | 2 | -0.0019722
2 | YES | 200.167 | 33.8021 | 0.0012771 | -0.0019722 | -0.00030064 | 0.0016716 |  | 3 | -0.0048447
3 | YES | 222.217 | 33.8586 | 0.0013357 | -0.0048447 | -0.00088615 | 0.0039585 |  | 3 | -0.0058594
3 | YES | 201.858 | 33.8593 | 0.00035941 | -0.0058594 | -0.00088615 | 0.0049732 |  | 4 | -0.0043907
4 | YES | 183.662 | 33.8578 | 0.00026835 | -0.0043907 | -0.0014717 | 0.0029191 |  | 4 | -0.0047111
4 | YES | 175.278 | 33.8566 | 0.00032156 | -0.0047111 | -0.0014717 | 0.0032395 |  | 4 | -0.00065613
4 | YES | 151.569 | 33.8388 | 0.0010527 | -0.00065613 | -0.0014717 | -0.00081553 |  | 5 | -0.0023003
5 | YES | 173.049 | 33.8323 | 0.00034867 | -0.0023003 | -0.0020572 | 0.00024309 |  | 5 | -0.0027695
5 | YES | 152.6 | 33.8275 | 0.00045122 | -0.0027695 | -0.0020572 | 0.0007123 |  | 6 | 0.00091171
6 | YES | 116.144 | 33.0282 | 0.00091802 | 0.00091171 | -0.0026427 | -0.0035544 |  | 7 | -0.0016327
6 | NO | 99.8953 | 32.8922 | 0.00082084 | 0.012638 | -0.0026427 | -0.015281 |  | 7 | -0.0051041
6 | NO | 6.1953 | 30.6304 | 0.00064889 | -0.0039158 | -0.0026427 | 0.0012731 |  | 8 | 0.0087223
7 | YES | 145.175 | 32.7668 | 0.0014309 | -0.0016327 | -0.0032282 | -0.0015955 |  | 8 | -0.002861
7 | YES | 125.714 | 32.7404 | 0.0005484 | -0.0051041 | -0.0032282 | 0.0018759 |  | 9 | 0.0004139
7 | NO | 6.0159 | 30.5289 | 0.0020389 | -0.0045204 | -0.0032282 | 0.0012922 |  | 9 | -0.019756
8 | YES | 216.989 | 31.9716 | 0.0003947 | 0.0087223 | -0.0038137 | -0.012536 |  | 10 | -0.0015888
8 | YES | 201.429 | 31.9664 | 0.00040051 | -0.002861 | -0.0038137 | -0.00095269 |  | 10 | -0.0033932
8 | NO | 6.5944 | 29.2786 | 0.025438 | 0.048153 | -0.0038137 | -0.051967 |  | 11 | 0.0011177
9 | YES | 170.869 | 30.8291 | 0.0020307 | 0.0004139 | -0.0043992 | -0.0048131 |  | 11 | -0.002697
9 | YES | 150.199 | 30.7259 | 0.0032247 | -0.019756 | -0.0043992 | 0.015357 |  | 12 | -0.0020466
9 | NO | 6.1638 | 27.4264 | 0.067446 | 0.051962 | -0.0043992 | -0.056361 |  | 12 | -0.0099716
10 | YES | 321.38 | 30.9293 | 0.00024297 | -0.0015888 | -0.0049847 | -0.0033959 |  | 13 | 0.014929
10 | YES | 301.293 | 30.9131 | 0.00090513 | -0.0033932 | -0.0049847 | -0.0015916 |  | 13 | -0.0077667
10 | NO | 5.9545 | 26.095 | 0.045532 | 0.05792 | -0.0049847 | -0.062905 |  | 14 | 0.0072269
11 | YES | 370.856 | 30.9847 | 0.00025316 | 0.0011177 | -0.0055702 | -0.006688 |  | 14 | -0.018791
11 | YES | 351.182 | 30.9622 | 0.00021697 | -0.002697 | -0.0055702 | -0.0028733 |  | 15 | -0.012924
11 | NO | 6.3609 | 26.0876 | 0.003754 | 0.038582 | -0.0055702 | -0.044152 |  | 15 | -0.012228
12 | YES | 344.785 | 31.0087 | 0.0002153 | -0.0020466 | -0.0061558 | -0.0041092 |  | 16 | -0.0015163
12 | YES | 300.989 | 30.9066 | 0.000262 | -0.0099716 | -0.0061558 | 0.0038159 |  | 16 | -0.031809
12 | NO | 5.8285 | 23.0172 | 0.20401 | -0.2516 | -0.0061558 | 0.24544 |  | 17 | -0.0030708
13 | YES | 277.39 | 30.8842 | 0.00044556 | 0.014929 | -0.0067413 | -0.02167 |  | 17 | -0.017361
13 | YES | 250.939 | 30.8154 | 0.00020989 | -0.0077667 | -0.0067413 | 0.0010254
13 | NO | 6.0528 | 26.5951 | 0.0040612 | -0.25933 | -0.0067413 | 0.25259
14 | YES | 318.242 | 30.9466 | 0.00020355 | 0.0072269 | -0.0073268 | -0.014554
14 | YES | 301.351 | 30.9217 | 0.00025931 | -0.018791 | -0.0073268 | 0.011464
14 | NO | 5.8195 | 26.4072 | 0.085509 | -0.33491 | -0.0073268 | 0.32758
15 | YES | 183.549 | 30.5853 | 0.00036561 | -0.012924 | -0.0079123 | 0.0050119
15 | YES | 176.199 | 30.5774 | 0.0008709 | -0.012228 | -0.0079123 | 0.0043157
15 | NO | 6.2335 | 26.5521 | 0.0088876 | -0.068699 | -0.0079123 | 0.060787
16 | YES | 352.79 | 30.6921 | 0.00022143 | -0.0015163 | -0.0084978 | -0.0069815
16 | YES | 301.032 | 30.6595 | 0.00025027 | -0.031809 | -0.0084978 | 0.023311
16 | NO | 6.3977 | 26.3367 | 0.0020727 | 0.017061 | -0.0084978 | -0.025559
17 | YES | 156.116 | 30.5216 | 0.00027843 | -0.0030708 | -0.0090833 | -0.0060125
17 | YES | 125.591 | 30.4802 | 0.0018782 | -0.017361 | -0.0090833 | 0.0082774
17 | NO | 6.5208 | 28.5626 | 0.013683 | -0.000103 | -0.0090833 | -0.0089803
YES
NO
YES
YES
YES
YES
YES
YES
YES
YES
YES
YES
NO
NO
YES
YES
NO
YES
YES
NO
YES
YES
NO
YES
YES
NO
YES
YES
NO
YES
YES
NO
YES
YES
NO
YES
YES
NO
YES
YES
NO
YES
YES
NO
YES
YES
NO
FIT vs. Pressure
FIT vs. Sal0
FIT vs. File Pair #
MAKE/UPDATE CHART
CREATE CAL CTRL
INCLUDE/EXCLUDE

## (Sal1 - Sal_bot) (2)
Calculation of Linear Least Squares Fit For
(Sal1 - Sal_bot)
3
Fit Equation: Diff = m * Prop + b
where: Diff =Diff (Sal1 - Sal_bot), Prop=File Pair #
Coefficients |  |  |  | Error Estimates |  |  |  | Regression Line Limits
| Value | Std Err. |  | Coeff of Determination |  | 0.076087 |  | X | CALC Y
m= | -0.00052671 | 0.00032965 |  | Std Dev of Resid |  | 0.0091291 |  | 1 | 0.0060312
b= | 0.006558 | 0.0034186 |  | Resid Sum of Squares |  | 0.0025835 |  | 17 | -0.0023962
# of Values Extracted = |  |  | 47
# of Values Used in Fit = |  |  | 33
File | Use | Pressure | Sal1 | Sal1 | Diff (Sal1 - Sal_bot) |  |  |  | Fit vs. | File Pair #
Pair # | in Fit? | Average | Average | Std Dev | Measured | Fit | Resid |  | X | Y
1 | YES | 162.8 | 31.3108 | 0.00090032 | 0.014685 | 0.0060312 | -0.0086535 |  | 1 | 0.014685
1 | NO | 2.0552 | 28.6429 | 0.033165 | 0.0062275 | 0.0060312 | -0.00019624 |  | 2 | -0.0011215
2 | YES | 254.282 | 33.9109 | 0.0012154 | -0.0011215 | 0.0055045 | 0.0066261 |  | 2 | 0.0031204
2 | YES | 200.167 | 33.8072 | 0.0017931 | 0.0031204 | 0.0055045 | 0.0023841 |  | 3 | 0.0014648
3 | YES | 222.217 | 33.8649 | 0.0018247 | 0.0014648 | 0.0049778 | 0.003513 |  | 3 | -9.9182e-05
3 | YES | 201.858 | 33.8651 | 0.0011678 | -9.9182e-05 | 0.0049778 | 0.005077 |  | 4 | 0.0020142
4 | YES | 183.662 | 33.8642 | 0.001221 | 0.0020142 | 0.0044511 | 0.0024369 |  | 4 | 0.0015907
4 | YES | 175.278 | 33.8629 | 0.0010869 | 0.0015907 | 0.0044511 | 0.0028604 |  | 4 | 0.0054855
4 | YES | 151.569 | 33.845 | 0.0014593 | 0.0054855 | 0.0044511 | -0.0010344 |  | 5 | 0.0038605
5 | YES | 173.049 | 33.8385 | 0.0011861 | 0.0038605 | 0.0039244 | 6.3916e-05 |  | 5 | 0.0031891
5 | YES | 152.6 | 33.8335 | 0.0013492 | 0.0031891 | 0.0039244 | 0.0007353 |  | 6 | 0.0063515
6 | YES | 116.144 | 33.0337 | 0.0014907 | 0.0063515 | 0.0033977 | -0.0029538 |  | 7 | 0.0046921
6 | NO | 99.8953 | 32.8971 | 0.0015046 | 0.017456 | 0.0033977 | -0.014058 |  | 7 | -0.00019455
6 | NO | 6.1953 | 30.6333 | 0.0011659 | -0.00095558 | 0.0033977 | 0.0043533 |  | 8 | 0.014505
7 | YES | 145.175 | 32.7731 | 0.0021671 | 0.0046921 | 0.002871 | -0.0018211 |  | 8 | 0.0026016
7 | YES | 125.714 | 32.7453 | 0.0014103 | -0.00019455 | 0.002871 | 0.0030655 |  | 9 | 0.0063229
7 | NO | 6.0159 | 30.534 | 0.0035582 | 0.00064087 | 0.002871 | 0.0022301 |  | 9 | -0.013836
8 | YES | 216.989 | 31.9774 | 0.0011 | 0.014505 | 0.0023442 | -0.012161 |  | 10 | 0.0035095
8 | YES | 201.429 | 31.9719 | 0.0011663 | 0.0026016 | 0.0023442 | -0.00025738 |  | 10 | 0.0022449
8 | NO | 6.5944 | 29.295 | 0.019711 | 0.064552 | 0.0023442 | -0.062208 |  | 11 | 0.0070152
9 | YES | 170.869 | 30.835 | 0.0026447 | 0.0063229 | 0.0018175 | -0.0045053 |  | 11 | 0.0030594
9 | YES | 150.199 | 30.7319 | 0.0030484 | -0.013836 | 0.0018175 | 0.015653 |  | 12 | 0.0033932
9 | NO | 6.1638 | 27.4231 | 0.099001 | 0.048712 | 0.0018175 | -0.046894 |  | 12 | -0.0049496
10 | YES | 321.38 | 30.9344 | 0.0011394 | 0.0035095 | 0.0012908 | -0.0022187 |  | 13 | 0.020935
10 | YES | 301.293 | 30.9187 | 0.0012468 | 0.0022449 | 0.0012908 | -0.00095414 |  | 13 | -0.0024567
10 | NO | 5.9545 | 26.1544 | 0.039206 | 0.11727 | 0.0012908 | -0.11598 |  | 14 | 0.014543
11 | YES | 370.856 | 30.9906 | 0.0011861 | 0.0070152 | 0.0007641 | -0.0062511 |  | 14 | -0.015348
11 | YES | 351.182 | 30.968 | 0.001168 | 0.0030594 | 0.0007641 | -0.0022953 |  | 15 | 0.0037746
11 | NO | 6.3609 | 26.0913 | 0.0042978 | 0.042274 | 0.0007641 | -0.04151 |  | 15 | 0.0053635
12 | YES | 344.785 | 31.0141 | 0.0010443 | 0.0033932 | 0.00023738 | -0.0031558 |  | 16 | 0.00027466
12 | YES | 300.989 | 30.9116 | 0.00079299 | -0.0049496 | 0.00023738 | 0.005187 |  | 16 | -0.030369
12 | NO | 5.8285 | 22.7352 | 0.15524 | -0.5336 | 0.00023738 | 0.53383 |  | 17 | 0.0021229
13 | YES | 277.39 | 30.8902 | 0.0012544 | 0.020935 | -0.00028933 | -0.021224 |  | 17 | -0.010927
13 | YES | 250.939 | 30.8207 | 0.0011893 | -0.0024567 | -0.00028933 | 0.0021673
13 | NO | 6.0528 | 26.5954 | 0.0022144 | -0.25905 | -0.00028933 | 0.25876
14 | YES | 318.242 | 30.9539 | 0.0010593 | 0.014543 | -0.00081605 | -0.01536
14 | YES | 301.351 | 30.9252 | 0.001254 | -0.015348 | -0.00081605 | 0.014532
14 | NO | 5.8195 | 26.6423 | 0.037617 | -0.099806 | -0.00081605 | 0.09899
15 | YES | 183.549 | 30.602 | 0.0011747 | 0.0037746 | -0.0013428 | -0.0051174
15 | YES | 176.199 | 30.595 | 0.0017568 | 0.0053635 | -0.0013428 | -0.0067062
15 | NO | 6.2335 | 26.5716 | 0.01365 | -0.049171 | -0.0013428 | 0.047829
16 | YES | 352.79 | 30.6939 | 0.00073162 | 0.00027466 | -0.0018695 | -0.0021441
16 | YES | 301.032 | 30.6609 | 0.00078549 | -0.030369 | -0.0018695 | 0.028499
16 | NO | 6.3977 | 26.3397 | 0.001571 | 0.020075 | -0.0018695 | -0.021944
17 | YES | 156.116 | 30.5268 | 0.0010158 | 0.0021229 | -0.0023962 | -0.0045191
17 | YES | 125.591 | 30.4867 | 0.0020172 | -0.010927 | -0.0023962 | 0.008531
17 | NO | 6.5208 | 28.5617 | 0.0078345 | -0.00096893 | -0.0023962 | -0.0014273
YES
NO
YES
YES
YES
YES
YES
YES
YES
YES
YES
YES
NO
NO
YES
YES
NO
YES
YES
NO
YES
YES
NO
YES
YES
NO
YES
YES
NO
YES
YES
NO
YES
YES
NO
YES
YES
NO
YES
YES
NO
YES
YES
NO
YES
YES
NO
FIT vs. Pressure
FIT vs. Sal1
FIT vs. File Pair #
MAKE/UPDATE CHART
CREATE CAL CTRL
INCLUDE/EXCLUDE

## (Sal0 - Sal_bot) (3)
Calculation of Linear Least Squares Fit For
(Sal0 - Sal_bot)
3
Fit Equation: Diff = m * Prop + b
where: Diff =Diff (Sal0 - Sal_bot), Prop=File Pair #
Coefficients |  |  |  | Error Estimates |  |  |  | Regression Line Limits
| Value | Std Err. |  | Coeff of Determination |  | 0.00183 |  | X | CALC Y
m= | 5.5458e-05 | 0.00033443 |  | Std Dev of Resid |  | 0.0067551 |  | 1 | -0.00050133
b= | -0.00055679 | 0.0034268 |  | Resid Sum of Squares |  | 0.00068447 |  | 17 | 0.00038599
# of Values Extracted = |  |  | 47
# of Values Used in Fit = |  |  | 17
File | Use | Pressure | Sal0 | Sal0 | Diff (Sal0 - Sal_bot) |  |  |  | Fit vs. | File Pair #
Pair # | in Fit? | Average | Average | Std Dev | Measured | Fit | Resid |  | X | Y
1 | YES | 162.8 | 31.303 | 0.0003664 | 0.0069408 | -0.00050133 | -0.0074422 |  | 1 | 0.0069408
1 | NO | 2.0552 | 28.6443 | 0.0070577 | 0.0075855 | -0.00050133 | -0.0080869 |  | 2 | -0.0069275
2 | YES | 254.282 | 33.9051 | 0.00025231 | -0.0069275 | -0.00044588 | 0.0064816 |  | 3 | -0.0048447
2 | NO | 200.167 | 33.8021 | 0.0012771 | -0.0019722 | -0.00044588 | 0.0015263 |  | 4 | -0.0043907
3 | YES | 222.217 | 33.8586 | 0.0013357 | -0.0048447 | -0.00039042 | 0.0044543 |  | 5 | -0.0023003
3 | NO | 201.858 | 33.8593 | 0.00035941 | -0.0058594 | -0.00039042 | 0.005469 |  | 6 | 0.00091171
4 | YES | 183.662 | 33.8578 | 0.00026835 | -0.0043907 | -0.00033496 | 0.0040558 |  | 7 | -0.0016327
4 | NO | 175.278 | 33.8566 | 0.00032156 | -0.0047111 | -0.00033496 | 0.0043762 |  | 8 | 0.0087223
4 | NO | 151.569 | 33.8388 | 0.0010527 | -0.00065613 | -0.00033496 | 0.00032117 |  | 9 | 0.0004139
5 | YES | 173.049 | 33.8323 | 0.00034867 | -0.0023003 | -0.0002795 | 0.0020208 |  | 10 | -0.0015888
5 | NO | 152.6 | 33.8275 | 0.00045122 | -0.0027695 | -0.0002795 | 0.00249 |  | 11 | 0.0011177
6 | YES | 116.144 | 33.0282 | 0.00091802 | 0.00091171 | -0.00022404 | -0.0011358 |  | 12 | -0.0020466
6 | NO | 99.8953 | 32.8922 | 0.00082084 | 0.012638 | -0.00022404 | -0.012862 |  | 13 | 0.014929
6 | NO | 6.1953 | 30.6304 | 0.00064889 | -0.0039158 | -0.00022404 | 0.0036917 |  | 14 | 0.0072269
7 | YES | 145.175 | 32.7668 | 0.0014309 | -0.0016327 | -0.00016859 | 0.0014641 |  | 15 | -0.012924
7 | NO | 125.714 | 32.7404 | 0.0005484 | -0.0051041 | -0.00016859 | 0.0049355 |  | 16 | -0.0015163
7 | NO | 6.0159 | 30.5289 | 0.0020389 | -0.0045204 | -0.00016859 | 0.0043518 |  | 17 | -0.0030708
8 | YES | 216.989 | 31.9716 | 0.0003947 | 0.0087223 | -0.00011313 | -0.0088354
8 | NO | 201.429 | 31.9664 | 0.00040051 | -0.002861 | -0.00011313 | 0.0027479 |  |  | -5.7671e-05
8 | NO | 6.5944 | 29.2786 | 0.025438 | 0.048153 | -0.00011313 | -0.048266
9 | YES | 170.869 | 30.8291 | 0.0020307 | 0.0004139 | -5.7671e-05 | -0.00047157
9 | NO | 150.199 | 30.7259 | 0.0032247 | -0.019756 | -5.7671e-05 | 0.019699
9 | NO | 6.1638 | 27.4264 | 0.067446 | 0.051962 | -5.7671e-05 | -0.05202
10 | YES | 321.38 | 30.9293 | 0.00024297 | -0.0015888 | -2.2128e-06 | 0.0015866
10 | NO | 301.293 | 30.9131 | 0.00090513 | -0.0033932 | -2.2128e-06 | 0.003391
10 | NO | 5.9545 | 26.095 | 0.045532 | 0.05792 | -2.2128e-06 | -0.057923
11 | YES | 370.856 | 30.9847 | 0.00025316 | 0.0011177 | 5.3245e-05 | -0.0010645
11 | NO | 351.182 | 30.9622 | 0.00021697 | -0.002697 | 5.3245e-05 | 0.0027502
11 | NO | 6.3609 | 26.0876 | 0.003754 | 0.038582 | 5.3245e-05 | -0.038529
12 | YES | 344.785 | 31.0087 | 0.0002153 | -0.0020466 | 0.0001087 | 0.0021553
12 | NO | 300.989 | 30.9066 | 0.000262 | -0.0099716 | 0.0001087 | 0.01008
12 | NO | 5.8285 | 23.0172 | 0.20401 | -0.2516 | 0.0001087 | 0.2517
13 | YES | 277.39 | 30.8842 | 0.00044556 | 0.014929 | 0.00016416 | -0.014765
13 | NO | 250.939 | 30.8154 | 0.00020989 | -0.0077667 | 0.00016416 | 0.0079309
13 | NO | 6.0528 | 26.5951 | 0.0040612 | -0.25933 | 0.00016416 | 0.2595
14 | YES | 318.242 | 30.9466 | 0.00020355 | 0.0072269 | 0.00021962 | -0.0070073
14 | NO | 301.351 | 30.9217 | 0.00025931 | -0.018791 | 0.00021962 | 0.019011
14 | NO | 5.8195 | 26.4072 | 0.085509 | -0.33491 | 0.00021962 | 0.33513
15 | YES | 183.549 | 30.5853 | 0.00036561 | -0.012924 | 0.00027508 | 0.013199
15 | NO | 176.199 | 30.5774 | 0.0008709 | -0.012228 | 0.00027508 | 0.012503
15 | NO | 6.2335 | 26.5521 | 0.0088876 | -0.068699 | 0.00027508 | 0.068974
16 | YES | 352.79 | 30.6921 | 0.00022143 | -0.0015163 | 0.00033053 | 0.0018469
16 | NO | 301.032 | 30.6595 | 0.00025027 | -0.031809 | 0.00033053 | 0.032139
16 | NO | 6.3977 | 26.3367 | 0.0020727 | 0.017061 | 0.00033053 | -0.016731
17 | YES | 156.116 | 30.5216 | 0.00027843 | -0.0030708 | 0.00038599 | 0.0034568
17 | NO | 125.591 | 30.4802 | 0.0018782 | -0.017361 | 0.00038599 | 0.017747
17 | NO | 6.5208 | 28.5626 | 0.013683 | -0.000103 | 0.00038599 | 0.00048899
YES
NO
YES
NO
YES
NO
YES
NO
NO
YES
NO
YES
NO
NO
YES
NO
NO
YES
NO
NO
YES
NO
NO
YES
NO
NO
YES
NO
NO
YES
NO
NO
YES
NO
NO
YES
NO
NO
YES
NO
NO
YES
NO
NO
YES
NO
NO
FIT vs. Pressure
FIT vs. Sal0
FIT vs. File Pair #
MAKE/UPDATE CHART
CREATE CAL CTRL
INCLUDE/EXCLUDE

## (Sal0 - Sal_bot) (4)
Calculation of Linear Least Squares Fit For
(Sal0 - Sal_bot)
1
Fit Equation: Diff = m * Prop + b
where: Diff =Diff (Sal0 - Sal_bot), Prop=Pressure
Coefficients |  |  |  | Error Estimates |  |  |  | Regression Line Limits
| Value | Std Err. |  | Coeff of Determination |  | 0.0063232 |  | X | CALC Y
m= | 5.3927e-06 | 1.7455e-05 |  | Std Dev of Resid |  | 0.0056989 |  | 116.144 | -0.0020174
b= | -0.0026437 | 0.0042787 |  | Resid Sum of Squares |  | 0.00048716 |  | 370.856 | -0.00064385
# of Values Extracted = |  |  | 47
# of Values Used in Fit = |  |  | 17
File | Use | Pressure | Sal0 | Sal0 | Diff (Sal0 - Sal_bot) |  |  |  | Fit vs. | Pressure
Pair # | in Fit? | Average | Average | Std Dev | Measured | Fit | Resid |  | X | Y
1 | YES | 162.8 | 31.303 | 0.0003664 | 0.0069408 | -0.0017658 | -0.0087067 |  | 162.8 | 0.0069408
1 | NO | 2.0552 | 28.6443 | 0.0070577 | 0.0075855 | -0.0026327 | -0.010218 |  | 254.282 | -0.0069275
2 | YES | 254.282 | 33.9051 | 0.00025231 | -0.0069275 | -0.0012725 | 0.005655 |  | 222.217 | -0.0048447
2 | NO | 200.167 | 33.8021 | 0.0012771 | -0.0019722 | -0.0015643 | 0.00040788 |  | 183.662 | -0.0043907
3 | YES | 222.217 | 33.8586 | 0.0013357 | -0.0048447 | -0.0014454 | 0.0033993 |  | 173.049 | -0.0023003
3 | NO | 201.858 | 33.8593 | 0.00035941 | -0.0058594 | -0.0015552 | 0.0043042 |  | 116.144 | 0.00091171
4 | YES | 183.662 | 33.8578 | 0.00026835 | -0.0043907 | -0.0016533 | 0.0027374 |  | 145.175 | -0.0016327
4 | NO | 175.278 | 33.8566 | 0.00032156 | -0.0047111 | -0.0016985 | 0.0030126 |  | 216.989 | 0.0087223
4 | NO | 151.569 | 33.8388 | 0.0010527 | -0.00065613 | -0.0018264 | -0.0011703 |  | 170.869 | 0.0004139
5 | YES | 173.049 | 33.8323 | 0.00034867 | -0.0023003 | -0.0017106 | 0.00058971 |  | 321.38 | -0.0015888
5 | NO | 152.6 | 33.8275 | 0.00045122 | -0.0027695 | -0.0018208 | 0.00094864 |  | 370.856 | 0.0011177
6 | YES | 116.144 | 33.0282 | 0.00091802 | 0.00091171 | -0.0020174 | -0.0029291 |  | 344.785 | -0.0020466
6 | NO | 99.8953 | 32.8922 | 0.00082084 | 0.012638 | -0.002105 | -0.014743 |  | 250.939 | -0.0077667
6 | NO | 6.1953 | 30.6304 | 0.00064889 | -0.0039158 | -0.0026103 | 0.0013055 |  | 318.242 | 0.0072269
7 | YES | 145.175 | 32.7668 | 0.0014309 | -0.0016327 | -0.0018609 | -0.00022818 |  | 183.549 | -0.012924
7 | NO | 125.714 | 32.7404 | 0.0005484 | -0.0051041 | -0.0019658 | 0.0031382 |  | 352.79 | -0.0015163
7 | NO | 6.0159 | 30.5289 | 0.0020389 | -0.0045204 | -0.0026113 | 0.0019091 |  | 156.116 | -0.0030708
8 | YES | 216.989 | 31.9716 | 0.0003947 | 0.0087223 | -0.0014736 | -0.010196
8 | NO | 201.429 | 31.9664 | 0.00040051 | -0.002861 | -0.0015575 | 0.0013035 |  |  | -0.0013927
8 | NO | 6.5944 | 29.2786 | 0.025438 | 0.048153 | -0.0026082 | -0.050761
9 | YES | 170.869 | 30.8291 | 0.0020307 | 0.0004139 | -0.0017223 | -0.0021362
9 | NO | 150.199 | 30.7259 | 0.0032247 | -0.019756 | -0.0018338 | 0.017923
9 | NO | 6.1638 | 27.4264 | 0.067446 | 0.051962 | -0.0026105 | -0.054572
10 | YES | 321.38 | 30.9293 | 0.00024297 | -0.0015888 | -0.00091066 | 0.00067816
10 | NO | 301.293 | 30.9131 | 0.00090513 | -0.0033932 | -0.001019 | 0.0023742
10 | NO | 5.9545 | 26.095 | 0.045532 | 0.05792 | -0.0026116 | -0.060532
11 | YES | 370.856 | 30.9847 | 0.00025316 | 0.0011177 | -0.00064385 | -0.0017616
11 | NO | 351.182 | 30.9622 | 0.00021697 | -0.002697 | -0.00074994 | 0.001947
11 | NO | 6.3609 | 26.0876 | 0.003754 | 0.038582 | -0.0026094 | -0.041191
12 | YES | 344.785 | 31.0087 | 0.0002153 | -0.0020466 | -0.00078444 | 0.0012621
12 | NO | 300.989 | 30.9066 | 0.000262 | -0.0099716 | -0.0010206 | 0.008951
12 | NO | 5.8285 | 23.0172 | 0.20401 | -0.2516 | -0.0026123 | 0.24898
13 | NO | 277.39 | 30.8842 | 0.00044556 | 0.014929 | -0.0011479 | -0.016077
13 | YES | 250.939 | 30.8154 | 0.00020989 | -0.0077667 | -0.0012905 | 0.0064762
13 | NO | 6.0528 | 26.5951 | 0.0040612 | -0.25933 | -0.0026111 | 0.25672
14 | YES | 318.242 | 30.9466 | 0.00020355 | 0.0072269 | -0.00092758 | -0.0081545
14 | NO | 301.351 | 30.9217 | 0.00025931 | -0.018791 | -0.0010187 | 0.017773
14 | NO | 5.8195 | 26.4072 | 0.085509 | -0.33491 | -0.0026124 | 0.33229
15 | YES | 183.549 | 30.5853 | 0.00036561 | -0.012924 | -0.0016539 | 0.01127
15 | NO | 176.199 | 30.5774 | 0.0008709 | -0.012228 | -0.0016936 | 0.010534
15 | NO | 6.2335 | 26.5521 | 0.0088876 | -0.068699 | -0.0026101 | 0.066089
16 | YES | 352.79 | 30.6921 | 0.00022143 | -0.0015163 | -0.00074127 | 0.00077507
16 | NO | 301.032 | 30.6595 | 0.00025027 | -0.031809 | -0.0010204 | 0.030789
16 | NO | 6.3977 | 26.3367 | 0.0020727 | 0.017061 | -0.0026092 | -0.01967
17 | YES | 156.116 | 30.5216 | 0.00027843 | -0.0030708 | -0.0018019 | 0.001269
17 | NO | 125.591 | 30.4802 | 0.0018782 | -0.017361 | -0.0019665 | 0.015394
17 | NO | 6.5208 | 28.5626 | 0.013683 | -0.000103 | -0.0026086 | -0.0025056
YES
NO
YES
NO
YES
NO
YES
NO
NO
YES
NO
YES
NO
NO
YES
NO
NO
YES
NO
NO
YES
NO
NO
YES
NO
NO
YES
NO
NO
YES
NO
NO
NO
YES
NO
YES
NO
NO
YES
NO
NO
YES
NO
NO
YES
NO
NO
FIT vs. Pressure
FIT vs. Sal0
FIT vs. File Pair #
MAKE/UPDATE CHART
CREATE CAL CTRL
INCLUDE/EXCLUDE

## (Sal1 - Sal_bot) (3)
Calculation of Linear Least Squares Fit For
(Sal1 - Sal_bot)
1
Fit Equation: Diff = m * Prop + b
where: Diff =Diff (Sal1 - Sal_bot), Prop=Pressure
Coefficients |  |  |  | Error Estimates |  |  |  | Regression Line Limits
| Value | Std Err. |  | Coeff of Determination |  | 0.0067468 |  | X | CALC Y
m= | -5.251e-06 | 1.6451e-05 |  | Std Dev of Resid |  | 0.005371 |  | 116.144 | 0.0056055
b= | 0.0062153 | 0.0040326 |  | Resid Sum of Squares |  | 0.00043272 |  | 370.856 | 0.004268
# of Values Extracted = |  |  | 47
# of Values Used in Fit = |  |  | 17
File | Use | Pressure | Sal1 | Sal1 | Diff (Sal1 - Sal_bot) |  |  |  | Fit vs. | Pressure
Pair # | in Fit? | Average | Average | Std Dev | Measured | Fit | Resid |  | X | Y
1 | YES | 162.8 | 31.3108 | 0.00090032 | 0.014685 | 0.0053605 | -0.0093242 |  | 162.8 | 0.014685
1 | NO | 2.0552 | 28.6429 | 0.033165 | 0.0062275 | 0.0062045 | -2.2955e-05 |  | 254.282 | -0.0011215
2 | YES | 254.282 | 33.9109 | 0.0012154 | -0.0011215 | 0.0048801 | 0.0060016 |  | 222.217 | 0.0014648
2 | NO | 200.167 | 33.8072 | 0.0017931 | 0.0031204 | 0.0051642 | 0.0020438 |  | 183.662 | 0.0020142
3 | YES | 222.217 | 33.8649 | 0.0018247 | 0.0014648 | 0.0050485 | 0.0035836 |  | 173.049 | 0.0038605
3 | NO | 201.858 | 33.8651 | 0.0011678 | -9.9182e-05 | 0.0051554 | 0.0052546 |  | 116.144 | 0.0063515
4 | YES | 183.662 | 33.8642 | 0.001221 | 0.0020142 | 0.0052509 | 0.0032368 |  | 145.175 | 0.0046921
4 | NO | 175.278 | 33.8629 | 0.0010869 | 0.0015907 | 0.0052949 | 0.0037042 |  | 216.989 | 0.014505
4 | NO | 151.569 | 33.845 | 0.0014593 | 0.0054855 | 0.0054194 | -6.6094e-05 |  | 170.869 | 0.0063229
5 | YES | 173.049 | 33.8385 | 0.0011861 | 0.0038605 | 0.0053066 | 0.0014462 |  | 321.38 | 0.0035095
5 | NO | 152.6 | 33.8335 | 0.0013492 | 0.0031891 | 0.005414 | 0.0022249 |  | 370.856 | 0.0070152
6 | YES | 116.144 | 33.0337 | 0.0014907 | 0.0063515 | 0.0056055 | -0.00074602 |  | 344.785 | 0.0033932
6 | NO | 99.8953 | 32.8971 | 0.0015046 | 0.017456 | 0.0056908 | -0.011765 |  | 250.939 | -0.0024567
6 | NO | 6.1953 | 30.6333 | 0.0011659 | -0.00095558 | 0.0061828 | 0.0071384 |  | 318.242 | 0.014543
7 | YES | 145.175 | 32.7731 | 0.0021671 | 0.0046921 | 0.005453 | 0.00076093 |  | 183.549 | 0.0037746
7 | NO | 125.714 | 32.7453 | 0.0014103 | -0.00019455 | 0.0055552 | 0.0057498 |  | 352.79 | 0.00027466
7 | NO | 6.0159 | 30.534 | 0.0035582 | 0.00064087 | 0.0061837 | 0.0055429 |  | 156.116 | 0.0021229
8 | YES | 216.989 | 31.9774 | 0.0011 | 0.014505 | 0.0050759 | -0.0094295
8 | NO | 201.429 | 31.9719 | 0.0011663 | 0.0026016 | 0.0051576 | 0.002556 |  |  | 0.0049971
8 | NO | 6.5944 | 29.295 | 0.019711 | 0.064552 | 0.0061807 | -0.058372
9 | YES | 170.869 | 30.835 | 0.0026447 | 0.0063229 | 0.0053181 | -0.0010048
9 | NO | 150.199 | 30.7319 | 0.0030484 | -0.013836 | 0.0054266 | 0.019263
9 | NO | 6.1638 | 27.4231 | 0.099001 | 0.048712 | 0.006183 | -0.042529
10 | YES | 321.38 | 30.9344 | 0.0011394 | 0.0035095 | 0.0045278 | 0.0010182
10 | NO | 301.293 | 30.9187 | 0.0012468 | 0.0022449 | 0.0046332 | 0.0023883
10 | NO | 5.9545 | 26.1544 | 0.039206 | 0.11727 | 0.0061841 | -0.11109
11 | YES | 370.856 | 30.9906 | 0.0011861 | 0.0070152 | 0.004268 | -0.0027473
11 | NO | 351.182 | 30.968 | 0.001168 | 0.0030594 | 0.0043713 | 0.0013119
11 | NO | 6.3609 | 26.0913 | 0.0042978 | 0.042274 | 0.0061819 | -0.036093
12 | YES | 344.785 | 31.0141 | 0.0010443 | 0.0033932 | 0.0044049 | 0.0010117
12 | NO | 300.989 | 30.9116 | 0.00079299 | -0.0049496 | 0.0046348 | 0.0095844
12 | NO | 5.8285 | 22.7352 | 0.15524 | -0.5336 | 0.0061847 | 0.53978
13 | NO | 277.39 | 30.8902 | 0.0012544 | 0.020935 | 0.0047587 | -0.016176
13 | YES | 250.939 | 30.8207 | 0.0011893 | -0.0024567 | 0.0048976 | 0.0073543
13 | NO | 6.0528 | 26.5954 | 0.0022144 | -0.25905 | 0.0061835 | 0.26523
14 | YES | 318.242 | 30.9539 | 0.0010593 | 0.014543 | 0.0045442 | -0.0099993
14 | NO | 301.351 | 30.9252 | 0.001254 | -0.015348 | 0.0046329 | 0.019981
14 | NO | 5.8195 | 26.6423 | 0.037617 | -0.099806 | 0.0061848 | 0.10599
15 | YES | 183.549 | 30.602 | 0.0011747 | 0.0037746 | 0.0052515 | 0.0014769
15 | NO | 176.199 | 30.595 | 0.0017568 | 0.0053635 | 0.0052901 | -7.3356e-05
15 | NO | 6.2335 | 26.5716 | 0.01365 | -0.049171 | 0.0061826 | 0.055354
16 | YES | 352.79 | 30.6939 | 0.00073162 | 0.00027466 | 0.0043628 | 0.0040882
16 | NO | 301.032 | 30.6609 | 0.00078549 | -0.030369 | 0.0046346 | 0.035003
16 | NO | 6.3977 | 26.3397 | 0.001571 | 0.020075 | 0.0061817 | -0.013893
17 | YES | 156.116 | 30.5268 | 0.0010158 | 0.0021229 | 0.0053956 | 0.0032727
17 | NO | 125.591 | 30.4867 | 0.0020172 | -0.010927 | 0.0055558 | 0.016483
17 | NO | 6.5208 | 28.5617 | 0.0078345 | -0.00096893 | 0.0061811 | 0.00715
YES
NO
YES
NO
YES
NO
YES
NO
NO
YES
NO
YES
NO
NO
YES
NO
NO
YES
NO
NO
YES
NO
NO
YES
NO
NO
YES
NO
NO
YES
NO
NO
NO
YES
NO
YES
NO
NO
YES
NO
NO
YES
NO
NO
YES
NO
NO
FIT vs. Pressure
FIT vs. Sal1
FIT vs. File Pair #
MAKE/UPDATE CHART
CREATE CAL CTRL
INCLUDE/EXCLUDE

## (Sal0 - Sal_bot) (5)
Calculation of Linear Least Squares Fit For
(Sal0 - Sal_bot)
1
Fit Equation: Diff = m * Prop + b
where: Diff =Diff (Sal0 - Sal_bot), Prop=Pressure
Coefficients |  |  |  | Error Estimates |  |  |  | Regression Line Limits
| Value | Std Err. |  | Coeff of Determination |  | 6.5049e-05 |  | X | CALC Y
m= | 2.3722e-07 | 7.3528e-06 |  | Std Dev of Resid |  | 0.0021985 |  | 151.569 | -0.0032944
b= | -0.0033303 | 0.0017787 |  | Resid Sum of Squares |  | 7.7337e-05 |  | 352.79 | -0.0032467
# of Values Extracted = |  |  | 47
# of Values Used in Fit = |  |  | 18
File | Use | Pressure | Sal0 | Sal0 | Diff (Sal0 - Sal_bot) |  |  |  | Fit vs. | Pressure
Pair # | in Fit? | Average | Average | Std Dev | Measured | Fit | Resid |  | X | Y
1 | NO | 162.8 | 31.303 | 0.0003664 | 0.0069408 | -0.0032917 | -0.010233 |  | 254.282 | -0.0069275
1 | NO | 2.0552 | 28.6443 | 0.0070577 | 0.0075855 | -0.0033299 | -0.010915 |  | 200.167 | -0.0019722
2 | YES | 254.282 | 33.9051 | 0.00025231 | -0.0069275 | -0.00327 | 0.0036575 |  | 222.217 | -0.0048447
2 | YES | 200.167 | 33.8021 | 0.0012771 | -0.0019722 | -0.0032829 | -0.0013107 |  | 201.858 | -0.0058594
3 | YES | 222.217 | 33.8586 | 0.0013357 | -0.0048447 | -0.0032776 | 0.001567 |  | 183.662 | -0.0043907
3 | YES | 201.858 | 33.8593 | 0.00035941 | -0.0058594 | -0.0032825 | 0.0025769 |  | 175.278 | -0.0047111
4 | YES | 183.662 | 33.8578 | 0.00026835 | -0.0043907 | -0.0032868 | 0.0011039 |  | 151.569 | -0.00065613
4 | YES | 175.278 | 33.8566 | 0.00032156 | -0.0047111 | -0.0032888 | 0.0014224 |  | 173.049 | -0.0023003
4 | YES | 151.569 | 33.8388 | 0.0010527 | -0.00065613 | -0.0032944 | -0.0026383 |  | 152.6 | -0.0027695
5 | YES | 173.049 | 33.8323 | 0.00034867 | -0.0023003 | -0.0032893 | -0.00098903 |  | 201.429 | -0.002861
5 | YES | 152.6 | 33.8275 | 0.00045122 | -0.0027695 | -0.0032941 | -0.00052467 |  | 170.869 | 0.0004139
6 | NO | 116.144 | 33.0282 | 0.00091802 | 0.00091171 | -0.0033028 | -0.0042145 |  | 321.38 | -0.0015888
6 | NO | 99.8953 | 32.8922 | 0.00082084 | 0.012638 | -0.0033066 | -0.015945 |  | 301.293 | -0.0033932
6 | NO | 6.1953 | 30.6304 | 0.00064889 | -0.0039158 | -0.0033289 | 0.00058692 |  | 351.182 | -0.002697
7 | NO | 145.175 | 32.7668 | 0.0014309 | -0.0016327 | -0.0032959 | -0.0016632 |  | 344.785 | -0.0020466
7 | NO | 125.714 | 32.7404 | 0.0005484 | -0.0051041 | -0.0033005 | 0.0018035 |  | 250.939 | -0.0077667
7 | NO | 6.0159 | 30.5289 | 0.0020389 | -0.0045204 | -0.0033289 | 0.0011915 |  | 352.79 | -0.0015163
8 | NO | 216.989 | 31.9716 | 0.0003947 | 0.0087223 | -0.0032789 | -0.012001 |  | 156.116 | -0.0030708
8 | YES | 201.429 | 31.9664 | 0.00040051 | -0.002861 | -0.0032826 | -0.00042154
8 | NO | 6.5944 | 29.2786 | 0.025438 | 0.048153 | -0.0033288 | -0.051482 |  |  | -0.0032754
9 | YES | 170.869 | 30.8291 | 0.0020307 | 0.0004139 | -0.0032898 | -0.0037037
9 | NO | 150.199 | 30.7259 | 0.0032247 | -0.019756 | -0.0032947 | 0.016462
9 | NO | 6.1638 | 27.4264 | 0.067446 | 0.051962 | -0.0033289 | -0.055291
10 | YES | 321.38 | 30.9293 | 0.00024297 | -0.0015888 | -0.0032541 | -0.0016653
10 | YES | 301.293 | 30.9131 | 0.00090513 | -0.0033932 | -0.0032589 | 0.0001343
10 | NO | 5.9545 | 26.095 | 0.045532 | 0.05792 | -0.0033289 | -0.061249
11 | NO | 370.856 | 30.9847 | 0.00025316 | 0.0011177 | -0.0032424 | -0.0043601
11 | YES | 351.182 | 30.9622 | 0.00021697 | -0.002697 | -0.003247 | -0.00055005
11 | NO | 6.3609 | 26.0876 | 0.003754 | 0.038582 | -0.0033288 | -0.041911
12 | YES | 344.785 | 31.0087 | 0.0002153 | -0.0020466 | -0.0032486 | -0.001202
12 | NO | 300.989 | 30.9066 | 0.000262 | -0.0099716 | -0.0032589 | 0.0067127
12 | NO | 5.8285 | 23.0172 | 0.20401 | -0.2516 | -0.003329 | 0.24827
13 | NO | 277.39 | 30.8842 | 0.00044556 | 0.014929 | -0.0032645 | -0.018193
13 | YES | 250.939 | 30.8154 | 0.00020989 | -0.0077667 | -0.0032708 | 0.0044959
13 | NO | 6.0528 | 26.5951 | 0.0040612 | -0.25933 | -0.0033289 | 0.25601
14 | NO | 318.242 | 30.9466 | 0.00020355 | 0.0072269 | -0.0032549 | -0.010482
14 | NO | 301.351 | 30.9217 | 0.00025931 | -0.018791 | -0.0032589 | 0.015532
14 | NO | 5.8195 | 26.4072 | 0.085509 | -0.33491 | -0.003329 | 0.33158
15 | NO | 183.549 | 30.5853 | 0.00036561 | -0.012924 | -0.0032868 | 0.0096374
15 | NO | 176.199 | 30.5774 | 0.0008709 | -0.012228 | -0.0032885 | 0.0089395
15 | NO | 6.2335 | 26.5521 | 0.0088876 | -0.068699 | -0.0033289 | 0.06537
16 | YES | 352.79 | 30.6921 | 0.00022143 | -0.0015163 | -0.0032467 | -0.0017303
16 | NO | 301.032 | 30.6595 | 0.00025027 | -0.031809 | -0.0032589 | 0.02855
16 | NO | 6.3977 | 26.3367 | 0.0020727 | 0.017061 | -0.0033288 | -0.02039
17 | YES | 156.116 | 30.5216 | 0.00027843 | -0.0030708 | -0.0032933 | -0.00022248
17 | NO | 125.591 | 30.4802 | 0.0018782 | -0.017361 | -0.0033006 | 0.01406
17 | NO | 6.5208 | 28.5626 | 0.013683 | -0.000103 | -0.0033288 | -0.0032258
NO
NO
YES
YES
YES
YES
YES
YES
YES
YES
YES
NO
NO
NO
NO
NO
NO
NO
YES
NO
YES
NO
NO
YES
YES
NO
NO
YES
NO
YES
NO
NO
NO
YES
NO
NO
NO
NO
NO
NO
NO
YES
NO
NO
YES
NO
NO
FIT vs. Pressure
FIT vs. Sal0
FIT vs. File Pair #
MAKE/UPDATE CHART
CREATE CAL CTRL
INCLUDE/EXCLUDE

## (Sal1 - Sal_bot) (4)
Calculation of Linear Least Squares Fit For
(Sal1 - Sal_bot)
1
Fit Equation: Diff = m * Prop + b
where: Diff =Diff (Sal1 - Sal_bot), Prop=Pressure
Coefficients |  |  |  | Error Estimates |  |  |  | Regression Line Limits
| Value | Std Err. |  | Coeff of Determination |  | 0.0042084 |  | X | CALC Y
m= | 1.4783e-06 | 7.1909e-06 |  | Std Dev of Resid |  | 0.0016572 |  | 183.549 | 0.0019069
b= | 0.0016355 | 0.001929 |  | Resid Sum of Squares |  | 2.7462e-05 |  | 352.79 | 0.0021571
# of Values Extracted = |  |  | 47
# of Values Used in Fit = |  |  | 12
File | Use | Pressure | Sal1 | Sal1 | Diff (Sal1 - Sal_bot) |  |  |  | Fit vs. | Pressure
Pair # | in Fit? | Average | Average | Std Dev | Measured | Fit | Resid |  | X | Y
1 | NO | 162.8 | 31.3108 | 0.00090032 | 0.014685 | 0.0018762 | -0.012808 |  | 254.282 | -0.0011215
1 | NO | 2.0552 | 28.6429 | 0.033165 | 0.0062275 | 0.0016386 | -0.0045889 |  | 200.167 | 0.0031204
2 | YES | 254.282 | 33.9109 | 0.0012154 | -0.0011215 | 0.0020114 | 0.003133 |  | 222.217 | 0.0014648
2 | YES | 200.167 | 33.8072 | 0.0017931 | 0.0031204 | 0.0019314 | -0.001189 |  | 201.858 | -9.9182e-05
3 | YES | 222.217 | 33.8649 | 0.0018247 | 0.0014648 | 0.001964 | 0.0004992 |  | 183.662 | 0.0020142
3 | YES | 201.858 | 33.8651 | 0.0011678 | -9.9182e-05 | 0.0019339 | 0.0020331 |  | 201.429 | 0.0026016
4 | YES | 183.662 | 33.8642 | 0.001221 | 0.0020142 | 0.001907 | -0.00010711 |  | 321.38 | 0.0035095
4 | NO | 175.278 | 33.8629 | 0.0010869 | 0.0015907 | 0.0018947 | 0.00030392 |  | 301.293 | 0.0022449
4 | NO | 151.569 | 33.845 | 0.0014593 | 0.0054855 | 0.0018596 | -0.0036259 |  | 351.182 | 0.0030594
5 | NO | 173.049 | 33.8385 | 0.0011861 | 0.0038605 | 0.0018914 | -0.0019691 |  | 344.785 | 0.0033932
5 | NO | 152.6 | 33.8335 | 0.0013492 | 0.0031891 | 0.0018611 | -0.001328 |  | 183.549 | 0.0037746
6 | NO | 116.144 | 33.0337 | 0.0014907 | 0.0063515 | 0.0018072 | -0.0045442 |  | 352.79 | 0.00027466
6 | NO | 99.8953 | 32.8971 | 0.0015046 | 0.017456 | 0.0017832 | -0.015673
6 | NO | 6.1953 | 30.6333 | 0.0011659 | -0.00095558 | 0.0016447 | 0.0026003 |  |  | 0.0020197
7 | NO | 145.175 | 32.7731 | 0.0021671 | 0.0046921 | 0.0018502 | -0.0028419
7 | NO | 125.714 | 32.7453 | 0.0014103 | -0.00019455 | 0.0018214 | 0.0020159
7 | NO | 6.0159 | 30.534 | 0.0035582 | 0.00064087 | 0.0016444 | 0.0010036
8 | NO | 216.989 | 31.9774 | 0.0011 | 0.014505 | 0.0019563 | -0.012549
8 | YES | 201.429 | 31.9719 | 0.0011663 | 0.0026016 | 0.0019333 | -0.00066831
8 | NO | 6.5944 | 29.295 | 0.019711 | 0.064552 | 0.0016453 | -0.062907
9 | NO | 170.869 | 30.835 | 0.0026447 | 0.0063229 | 0.0018881 | -0.0044347
9 | NO | 150.199 | 30.7319 | 0.0030484 | -0.013836 | 0.0018576 | 0.015693
9 | NO | 6.1638 | 27.4231 | 0.099001 | 0.048712 | 0.0016447 | -0.047067
10 | YES | 321.38 | 30.9344 | 0.0011394 | 0.0035095 | 0.0021106 | -0.0013989
10 | YES | 301.293 | 30.9187 | 0.0012468 | 0.0022449 | 0.0020809 | -0.00016401
10 | NO | 5.9545 | 26.1544 | 0.039206 | 0.11727 | 0.0016443 | -0.11563
11 | NO | 370.856 | 30.9906 | 0.0011861 | 0.0070152 | 0.0021838 | -0.0048315
11 | YES | 351.182 | 30.968 | 0.001168 | 0.0030594 | 0.0021547 | -0.0009047
11 | NO | 6.3609 | 26.0913 | 0.0042978 | 0.042274 | 0.0016449 | -0.04063
12 | YES | 344.785 | 31.0141 | 0.0010443 | 0.0033932 | 0.0021452 | -0.0012479
12 | NO | 300.989 | 30.9116 | 0.00079299 | -0.0049496 | 0.0020805 | 0.0070301
12 | NO | 5.8285 | 22.7352 | 0.15524 | -0.5336 | 0.0016442 | 0.53524
13 | NO | 277.39 | 30.8902 | 0.0012544 | 0.020935 | 0.0020456 | -0.018889
13 | NO | 250.939 | 30.8207 | 0.0011893 | -0.0024567 | 0.0020065 | 0.0044632
13 | NO | 6.0528 | 26.5954 | 0.0022144 | -0.25905 | 0.0016445 | 0.26069
14 | NO | 318.242 | 30.9539 | 0.0010593 | 0.014543 | 0.002106 | -0.012438
14 | NO | 301.351 | 30.9252 | 0.001254 | -0.015348 | 0.002081 | 0.017429
14 | NO | 5.8195 | 26.6423 | 0.037617 | -0.099806 | 0.0016441 | 0.10145
15 | YES | 183.549 | 30.602 | 0.0011747 | 0.0037746 | 0.0019069 | -0.0018678
15 | NO | 176.199 | 30.595 | 0.0017568 | 0.0053635 | 0.001896 | -0.0034674
15 | NO | 6.2335 | 26.5716 | 0.01365 | -0.049171 | 0.0016448 | 0.050816
16 | YES | 352.79 | 30.6939 | 0.00073162 | 0.00027466 | 0.0021571 | 0.0018824
16 | NO | 301.032 | 30.6609 | 0.00078549 | -0.030369 | 0.0020806 | 0.032449
16 | NO | 6.3977 | 26.3397 | 0.001571 | 0.020075 | 0.001645 | -0.01843
17 | NO | 156.116 | 30.5268 | 0.0010158 | 0.0021229 | 0.0018663 | -0.00025655
17 | NO | 125.591 | 30.4867 | 0.0020172 | -0.010927 | 0.0018212 | 0.012748
17 | NO | 6.5208 | 28.5617 | 0.0078345 | -0.00096893 | 0.0016452 | 0.0026141
NO
NO
YES
YES
YES
YES
YES
NO
NO
NO
NO
NO
NO
NO
NO
NO
NO
NO
YES
NO
NO
NO
NO
YES
YES
NO
NO
YES
NO
YES
NO
NO
NO
NO
NO
NO
NO
NO
YES
NO
NO
YES
NO
NO
NO
NO
NO
FIT vs. Pressure
FIT vs. Sal1
FIT vs. File Pair #
MAKE/UPDATE CHART
CREATE CAL CTRL
INCLUDE/EXCLUDE

## (Sal0 - Sal_bot) (6)
Calculation of Linear Least Squares Fit For
(Sal0 - Sal_bot)
1
Fit Equation: Diff = m * Prop + b
where: Diff =Diff (Sal0 - Sal_bot), Prop=Pressure
Coefficients |  |  |  | Error Estimates |  |  |  | Regression Line Limits
| Value | Std Err. |  | Coeff of Determination |  | 0.33243 |  | X | CALC Y
m= | 4.7018e-05 | 3.8468e-05 |  | Std Dev of Resid |  | 0.0013732 |  | 321.38 | -0.0026072
b= | -0.017718 | 0.013409 |  | Resid Sum of Squares |  | 5.6569e-06 |  | 370.856 | -0.00028089
# of Values Extracted = |  |  | 47
# of Values Used in Fit = |  |  | 5
File | Use | Pressure | Sal0 | Sal0 | Diff (Sal0 - Sal_bot) |  |  |  | Fit vs. | Pressure
Pair # | in Fit? | Average | Average | Std Dev | Measured | Fit | Resid |  | X | Y
1 | NO | 162.8 | 31.303 | 0.0003664 | 0.0069408 | -0.010063 | -0.017004 |  | 321.38 | -0.0015888
1 | NO | 2.0552 | 28.6443 | 0.0070577 | 0.0075855 | -0.017621 | -0.025207 |  | 370.856 | 0.0011177
2 | NO | 254.282 | 33.9051 | 0.00025231 | -0.0069275 | -0.005762 | 0.0011655 |  | 351.182 | -0.002697
2 | NO | 200.167 | 33.8021 | 0.0012771 | -0.0019722 | -0.0083064 | -0.0063342 |  | 344.785 | -0.0020466
3 | NO | 222.217 | 33.8586 | 0.0013357 | -0.0048447 | -0.0072697 | -0.002425 |  | 352.79 | -0.0015163
3 | NO | 201.858 | 33.8593 | 0.00035941 | -0.0058594 | -0.0082269 | -0.0023675
4 | NO | 183.662 | 33.8578 | 0.00026835 | -0.0043907 | -0.0090825 | -0.0046917 |  |  | -0.0013462
4 | NO | 175.278 | 33.8566 | 0.00032156 | -0.0047111 | -0.0094767 | -0.0047655
4 | NO | 151.569 | 33.8388 | 0.0010527 | -0.00065613 | -0.010591 | -0.0099353
5 | NO | 173.049 | 33.8323 | 0.00034867 | -0.0023003 | -0.0095815 | -0.0072812
5 | NO | 152.6 | 33.8275 | 0.00045122 | -0.0027695 | -0.010543 | -0.0077735
6 | NO | 116.144 | 33.0282 | 0.00091802 | 0.00091171 | -0.012257 | -0.013169
6 | NO | 99.8953 | 32.8922 | 0.00082084 | 0.012638 | -0.013021 | -0.025659
6 | NO | 6.1953 | 30.6304 | 0.00064889 | -0.0039158 | -0.017427 | -0.013511
7 | NO | 145.175 | 32.7668 | 0.0014309 | -0.0016327 | -0.010892 | -0.0092594
7 | NO | 125.714 | 32.7404 | 0.0005484 | -0.0051041 | -0.011807 | -0.006703
7 | NO | 6.0159 | 30.5289 | 0.0020389 | -0.0045204 | -0.017435 | -0.012915
8 | NO | 216.989 | 31.9716 | 0.0003947 | 0.0087223 | -0.0075155 | -0.016238
8 | NO | 201.429 | 31.9664 | 0.00040051 | -0.002861 | -0.0082471 | -0.0053861
8 | NO | 6.5944 | 29.2786 | 0.025438 | 0.048153 | -0.017408 | -0.065561
9 | NO | 170.869 | 30.8291 | 0.0020307 | 0.0004139 | -0.009684 | -0.010098
9 | NO | 150.199 | 30.7259 | 0.0032247 | -0.019756 | -0.010656 | 0.0091005
9 | NO | 6.1638 | 27.4264 | 0.067446 | 0.051962 | -0.017428 | -0.06939
10 | YES | 321.38 | 30.9293 | 0.00024297 | -0.0015888 | -0.0026072 | -0.0010184
10 | NO | 301.293 | 30.9131 | 0.00090513 | -0.0033932 | -0.0035516 | -0.00015846
10 | NO | 5.9545 | 26.095 | 0.045532 | 0.05792 | -0.017438 | -0.075358
11 | YES | 370.856 | 30.9847 | 0.00025316 | 0.0011177 | -0.00028089 | -0.0013986
11 | YES | 351.182 | 30.9622 | 0.00021697 | -0.002697 | -0.0012059 | 0.0014911
11 | NO | 6.3609 | 26.0876 | 0.003754 | 0.038582 | -0.017419 | -0.056001
12 | YES | 344.785 | 31.0087 | 0.0002153 | -0.0020466 | -0.0015067 | 0.00053988
12 | NO | 300.989 | 30.9066 | 0.000262 | -0.0099716 | -0.0035659 | 0.0064057
12 | NO | 5.8285 | 23.0172 | 0.20401 | -0.2516 | -0.017444 | 0.23415
13 | NO | 277.39 | 30.8842 | 0.00044556 | 0.014929 | -0.0046755 | -0.019604
13 | NO | 250.939 | 30.8154 | 0.00020989 | -0.0077667 | -0.0059192 | 0.0018475
13 | NO | 6.0528 | 26.5951 | 0.0040612 | -0.25933 | -0.017433 | 0.2419
14 | NO | 318.242 | 30.9466 | 0.00020355 | 0.0072269 | -0.0027547 | -0.0099817
14 | NO | 301.351 | 30.9217 | 0.00025931 | -0.018791 | -0.0035489 | 0.015242
14 | NO | 5.8195 | 26.4072 | 0.085509 | -0.33491 | -0.017444 | 0.31746
15 | NO | 183.549 | 30.5853 | 0.00036561 | -0.012924 | -0.0090878 | 0.0038364
15 | NO | 176.199 | 30.5774 | 0.0008709 | -0.012228 | -0.0094334 | 0.0027946
15 | NO | 6.2335 | 26.5521 | 0.0088876 | -0.068699 | -0.017425 | 0.051274
16 | YES | 352.79 | 30.6921 | 0.00022143 | -0.0015163 | -0.0011303 | 0.00038601
16 | NO | 301.032 | 30.6595 | 0.00025027 | -0.031809 | -0.0035639 | 0.028245
16 | NO | 6.3977 | 26.3367 | 0.0020727 | 0.017061 | -0.017417 | -0.034478
17 | NO | 156.116 | 30.5216 | 0.00027843 | -0.0030708 | -0.010378 | -0.0073068
17 | NO | 125.591 | 30.4802 | 0.0018782 | -0.017361 | -0.011813 | 0.0055478
17 | NO | 6.5208 | 28.5626 | 0.013683 | -0.000103 | -0.017411 | -0.017308
NO
NO
NO
NO
NO
NO
NO
NO
NO
NO
NO
NO
NO
NO
NO
NO
NO
NO
NO
NO
NO
NO
NO
YES
NO
NO
YES
YES
NO
YES
NO
NO
NO
NO
NO
NO
NO
NO
NO
NO
NO
YES
NO
NO
NO
NO
NO
FIT vs. Pressure
FIT vs. Sal0
FIT vs. File Pair #
MAKE/UPDATE CHART
CREATE CAL CTRL
INCLUDE/EXCLUDE

## (Sal1 - Sal_bot) (5)
Calculation of Linear Least Squares Fit For
(Sal1 - Sal_bot)
1
Fit Equation: Diff = m * Prop + b
where: Diff =Diff (Sal1 - Sal_bot), Prop=Pressure
Coefficients |  |  |  | Error Estimates |  |  |  | Regression Line Limits
| Value | Std Err. |  | Coeff of Determination |  | 0.13844 |  | X | CALC Y
m= | 4.9938e-05 | 7.1925e-05 |  | Std Dev of Resid |  | 0.0025674 |  | 321.38 | 0.0021111
b= | -0.013938 | 0.02507 |  | Resid Sum of Squares |  | 1.9775e-05 |  | 370.856 | 0.0045819
# of Values Extracted = |  |  | 47
# of Values Used in Fit = |  |  | 5
File | Use | Pressure | Sal1 | Sal1 | Diff (Sal1 - Sal_bot) |  |  |  | Fit vs. | Pressure
Pair # | in Fit? | Average | Average | Std Dev | Measured | Fit | Resid |  | X | Y
1 | NO | 162.8 | 31.3108 | 0.00090032 | 0.014685 | -0.005808 | -0.020493 |  | 321.38 | 0.0035095
1 | NO | 2.0552 | 28.6429 | 0.033165 | 0.0062275 | -0.013835 | -0.020063 |  | 370.856 | 0.0070152
2 | NO | 254.282 | 33.9109 | 0.0012154 | -0.0011215 | -0.0012396 | -0.00011806 |  | 351.182 | 0.0030594
2 | NO | 200.167 | 33.8072 | 0.0017931 | 0.0031204 | -0.003942 | -0.0070624 |  | 344.785 | 0.0033932
3 | NO | 222.217 | 33.8649 | 0.0018247 | 0.0014648 | -0.0028408 | -0.0043057 |  | 352.79 | 0.00027466
3 | NO | 201.858 | 33.8651 | 0.0011678 | -9.9182e-05 | -0.0038575 | -0.0037583
4 | NO | 183.662 | 33.8642 | 0.001221 | 0.0020142 | -0.0047662 | -0.0067803 |  |  | 0.0034504
4 | NO | 175.278 | 33.8629 | 0.0010869 | 0.0015907 | -0.0051848 | -0.0067756
4 | NO | 151.569 | 33.845 | 0.0014593 | 0.0054855 | -0.0063688 | -0.011854
5 | NO | 173.049 | 33.8385 | 0.0011861 | 0.0038605 | -0.0052962 | -0.0091566
5 | NO | 152.6 | 33.8335 | 0.0013492 | 0.0031891 | -0.0063173 | -0.0095064
6 | NO | 116.144 | 33.0337 | 0.0014907 | 0.0063515 | -0.0081379 | -0.014489
6 | NO | 99.8953 | 32.8971 | 0.0015046 | 0.017456 | -0.0089493 | -0.026405
6 | NO | 6.1953 | 30.6333 | 0.0011659 | -0.00095558 | -0.013628 | -0.012673
7 | NO | 145.175 | 32.7731 | 0.0021671 | 0.0046921 | -0.0066881 | -0.01138
7 | NO | 125.714 | 32.7453 | 0.0014103 | -0.00019455 | -0.00766 | -0.0074654
7 | NO | 6.0159 | 30.534 | 0.0035582 | 0.00064087 | -0.013637 | -0.014278
8 | NO | 216.989 | 31.9774 | 0.0011 | 0.014505 | -0.0031019 | -0.017607
8 | NO | 201.429 | 31.9719 | 0.0011663 | 0.0026016 | -0.0038789 | -0.0064806
8 | NO | 6.5944 | 29.295 | 0.019711 | 0.064552 | -0.013609 | -0.078161
9 | NO | 170.869 | 30.835 | 0.0026447 | 0.0063229 | -0.005405 | -0.011728
9 | NO | 150.199 | 30.7319 | 0.0030484 | -0.013836 | -0.0064372 | 0.0073987
9 | NO | 6.1638 | 27.4231 | 0.099001 | 0.048712 | -0.01363 | -0.062342
10 | YES | 321.38 | 30.9344 | 0.0011394 | 0.0035095 | 0.0021111 | -0.0013984
10 | NO | 301.293 | 30.9187 | 0.0012468 | 0.0022449 | 0.001108 | -0.0011369
10 | NO | 5.9545 | 26.1544 | 0.039206 | 0.11727 | -0.01364 | -0.13091
11 | YES | 370.856 | 30.9906 | 0.0011861 | 0.0070152 | 0.0045819 | -0.0024334
11 | YES | 351.182 | 30.968 | 0.001168 | 0.0030594 | 0.0035994 | 0.00053999
11 | NO | 6.3609 | 26.0913 | 0.0042978 | 0.042274 | -0.01362 | -0.055895
12 | YES | 344.785 | 31.0141 | 0.0010443 | 0.0033932 | 0.0032799 | -0.00011324
12 | NO | 300.989 | 30.9116 | 0.00079299 | -0.0049496 | 0.0010929 | 0.0060424
12 | NO | 5.8285 | 22.7352 | 0.15524 | -0.5336 | -0.013647 | 0.51995
13 | NO | 277.39 | 30.8902 | 0.0012544 | 0.020935 | -8.5619e-05 | -0.021021
13 | NO | 250.939 | 30.8207 | 0.0011893 | -0.0024567 | -0.0014065 | 0.0010502
13 | NO | 6.0528 | 26.5954 | 0.0022144 | -0.25905 | -0.013636 | 0.24541
14 | NO | 318.242 | 30.9539 | 0.0010593 | 0.014543 | 0.0019544 | -0.012589
14 | NO | 301.351 | 30.9252 | 0.001254 | -0.015348 | 0.0011109 | 0.016459
14 | NO | 5.8195 | 26.6423 | 0.037617 | -0.099806 | -0.013647 | 0.086159
15 | NO | 183.549 | 30.602 | 0.0011747 | 0.0037746 | -0.0047718 | -0.0085465
15 | NO | 176.199 | 30.595 | 0.0017568 | 0.0053635 | -0.0051389 | -0.010502
15 | NO | 6.2335 | 26.5716 | 0.01365 | -0.049171 | -0.013627 | 0.035545
16 | YES | 352.79 | 30.6939 | 0.00073162 | 0.00027466 | 0.0036797 | 0.003405
16 | NO | 301.032 | 30.6609 | 0.00078549 | -0.030369 | 0.001095 | 0.031464
16 | NO | 6.3977 | 26.3397 | 0.001571 | 0.020075 | -0.013618 | -0.033693
17 | NO | 156.116 | 30.5268 | 0.0010158 | 0.0021229 | -0.0061418 | -0.0082646
17 | NO | 125.591 | 30.4867 | 0.0020172 | -0.010927 | -0.0076661 | 0.0032611
17 | NO | 6.5208 | 28.5617 | 0.0078345 | -0.00096893 | -0.013612 | -0.012643
NO
NO
NO
NO
NO
NO
NO
NO
NO
NO
NO
NO
NO
NO
NO
NO
NO
NO
NO
NO
NO
NO
NO
YES
NO
NO
YES
YES
NO
YES
NO
NO
NO
NO
NO
NO
NO
NO
NO
NO
NO
YES
NO
NO
NO
NO
NO
FIT vs. Pressure
FIT vs. Sal1
FIT vs. File Pair #
MAKE/UPDATE CHART
CREATE CAL CTRL
INCLUDE/EXCLUDE

## Main
# Channels= | 3
| Primary | Secondary |  | Comparison Name
Ref | Pressure | Pressure |  | Pressure - Pressure
Comp 1 | Sal_bot | Sal0 |  | Sal0 - Sal_bot
Comp 2 | Sal_bot | Sal1 |  | Sal1 - Sal_bot
Average Size: | 1
|  |  | Primary | Secondary | Secondary |  | Primary | Secondary | Secondary |  | Primary | Secondary | Secondary
Primary | Secondary | Secondary | Pressure | Pressure | Pressure | (S-P) | Sal_bot | Sal0 | Sal0 | (S-P) | Sal_bot | Sal1 | Sal1 | (S-P)
File Name | File Name | Count | Value | Avg | Std Dev | Diff | Value | Avg | Std Dev | Diff | Value | Avg | Std Dev | Diff
2004-21-0001 | 2004-21-0001 | 121 | 162.8 | 162.8 | 0.026951 | -0.00021362 | 31.2961 | 31.303 | 0.0003664 | 0.0069408 | 31.2961 | 31.3108 | 0.00090032 | 0.014685
2004-21-0001 | 2004-21-0001 | 121 | 2.055 | 2.0552 | 0.021176 | 0.00016522 | 28.6367 | 28.6443 | 0.0070577 | 0.0075855 | 28.6367 | 28.6429 | 0.033165 | 0.0062275
2004-21-0006 | 2004-21-0006 | 121 | 254.282 | 254.282 | 0.19726 | -1.5259e-05 | 33.912 | 33.9051 | 0.00025231 | -0.0069275 | 33.912 | 33.9109 | 0.0012154 | -0.0011215
2004-21-0006 | 2004-21-0006 | 121 | 200.167 | 200.167 | 0.29605 | 0.00032043 | 33.8041 | 33.8021 | 0.0012771 | -0.0019722 | 33.8041 | 33.8072 | 0.0017931 | 0.0031204
2004-21-0009 | 2004-21-0009 | 121 | 222.217 | 222.217 | 0.32644 | -0.00022888 | 33.8634 | 33.8586 | 0.0013357 | -0.0048447 | 33.8634 | 33.8649 | 0.0018247 | 0.0014648
2004-21-0009 | 2004-21-0009 | 121 | 201.858 | 201.858 | 0.4792 | 0.0004425 | 33.8652 | 33.8593 | 0.00035941 | -0.0058594 | 33.8652 | 33.8651 | 0.0011678 | -9.9182e-05
2004-21-0012 | 2004-21-0012 | 121 | 183.662 | 183.662 | 0.54239 | -3.0518e-05 | 33.8622 | 33.8578 | 0.00026835 | -0.0043907 | 33.8622 | 33.8642 | 0.001221 | 0.0020142
2004-21-0012 | 2004-21-0012 | 121 | 175.278 | 175.278 | 0.099019 | -0.00045776 | 33.8613 | 33.8566 | 0.00032156 | -0.0047111 | 33.8613 | 33.8629 | 0.0010869 | 0.0015907
2004-21-0012 | 2004-21-0012 | 121 | 151.569 | 151.569 | 0.17019 | 0.00028992 | 33.8395 | 33.8388 | 0.0010527 | -0.00065613 | 33.8395 | 33.845 | 0.0014593 | 0.0054855
2004-21-0015 | 2004-21-0015 | 87 | 173.025 | 173.049 | 0.62006 | 0.024506 | 33.8346 | 33.8323 | 0.00034867 | -0.0023003 | 33.8346 | 33.8385 | 0.0011861 | 0.0038605
2004-21-0015 | 2004-21-0015 | 121 | 152.6 | 152.6 | 0.40838 | 0.00036621 | 33.8303 | 33.8275 | 0.00045122 | -0.0027695 | 33.8303 | 33.8335 | 0.0013492 | 0.0031891
2004-21-0022 | 2004-21-0022 | 121 | 116.144 | 116.144 | 0.21951 | 6.1035e-05 | 33.0273 | 33.0282 | 0.00091802 | 0.00091171 | 33.0273 | 33.0337 | 0.0014907 | 0.0063515
2004-21-0022 | 2004-21-0022 | 121 | 99.895 | 99.8953 | 0.21296 | 0.00035095 | 32.8796 | 32.8922 | 0.00082084 | 0.012638 | 32.8796 | 32.8971 | 0.0015046 | 0.017456
2004-21-0022 | 2004-21-0022 | 121 | 6.195 | 6.1953 | 0.17311 | 0.00028086 | 30.6343 | 30.6304 | 0.00064889 | -0.0039158 | 30.6343 | 30.6333 | 0.0011659 | -0.00095558
2004-21-0025 | 2004-21-0025 | 121 | 145.175 | 145.175 | 0.22999 | -0.00047302 | 32.7684 | 32.7668 | 0.0014309 | -0.0016327 | 32.7684 | 32.7731 | 0.0021671 | 0.0046921
2004-21-0025 | 2004-21-0025 | 121 | 125.714 | 125.714 | 0.099168 | 0.00035858 | 32.7455 | 32.7404 | 0.0005484 | -0.0051041 | 32.7455 | 32.7453 | 0.0014103 | -0.00019455
2004-21-0025 | 2004-21-0025 | 121 | 6.016 | 6.0159 | 0.25578 | -5.7697e-05 | 30.5334 | 30.5289 | 0.0020389 | -0.0045204 | 30.5334 | 30.534 | 0.0035582 | 0.00064087
2004-21-0035 | 2004-21-0035 | 121 | 216.989 | 216.989 | 0.040288 | 0.00012207 | 31.9629 | 31.9716 | 0.0003947 | 0.0087223 | 31.9629 | 31.9774 | 0.0011 | 0.014505
2004-21-0035 | 2004-21-0035 | 121 | 201.429 | 201.429 | 0.022646 | -0.00041199 | 31.9693 | 31.9664 | 0.00040051 | -0.002861 | 31.9693 | 31.9719 | 0.0011663 | 0.0026016
2004-21-0035 | 2004-21-0035 | 121 | 6.594 | 6.5944 | 0.038934 | 0.00043821 | 29.2304 | 29.2786 | 0.025438 | 0.048153 | 29.2304 | 29.295 | 0.019711 | 0.064552
2004-21-0045 | 2004-21-0045 | 121 | 170.869 | 170.869 | 0.029417 | -0.00036621 | 30.8287 | 30.8291 | 0.0020307 | 0.0004139 | 30.8287 | 30.835 | 0.0026447 | 0.0063229
2004-21-0045 | 2004-21-0045 | 121 | 150.199 | 150.199 | 0.043532 | -9.1553e-05 | 30.7457 | 30.7259 | 0.0032247 | -0.019756 | 30.7457 | 30.7319 | 0.0030484 | -0.013836
2004-21-0045 | 2004-21-0045 | 121 | 6.164 | 6.1638 | 0.030296 | -0.00020647 | 27.3744 | 27.4264 | 0.067446 | 0.051962 | 27.3744 | 27.4231 | 0.099001 | 0.048712
2004-21-0050 | 2004-21-0050 | 121 | 321.38 | 321.38 | 0.027731 | -0.00024414 | 30.9309 | 30.9293 | 0.00024297 | -0.0015888 | 30.9309 | 30.9344 | 0.0011394 | 0.0035095
2004-21-0050 | 2004-21-0050 | 121 | 301.293 | 301.293 | 0.032743 | -0.00027466 | 30.9165 | 30.9131 | 0.00090513 | -0.0033932 | 30.9165 | 30.9187 | 0.0012468 | 0.0022449
2004-21-0050 | 2004-21-0050 | 121 | 5.955 | 5.9545 | 0.063772 | -0.00047111 | 26.0371 | 26.095 | 0.045532 | 0.05792 | 26.0371 | 26.1544 | 0.039206 | 0.11727
2004-21-0055 | 2004-21-0055 | 121 | 370.856 | 370.856 | 0.038956 | 0.00024414 | 30.9836 | 30.9847 | 0.00025316 | 0.0011177 | 30.9836 | 30.9906 | 0.0011861 | 0.0070152
2004-21-0055 | 2004-21-0055 | 121 | 351.182 | 351.182 | 0.031783 | 0 | 30.9649 | 30.9622 | 0.00021697 | -0.002697 | 30.9649 | 30.968 | 0.001168 | 0.0030594
2004-21-0055 | 2004-21-0055 | 121 | 6.361 | 6.3609 | 0.038073 | -5.7697e-05 | 26.049 | 26.0876 | 0.003754 | 0.038582 | 26.049 | 26.0913 | 0.0042978 | 0.042274
2004-21-0058 | 2004-21-0058 | 121 | 344.785 | 344.785 | 0.039043 | 0.00021362 | 31.0107 | 31.0087 | 0.0002153 | -0.0020466 | 31.0107 | 31.0141 | 0.0010443 | 0.0033932
2004-21-0058 | 2004-21-0058 | 121 | 300.989 | 300.989 | 0.038959 | 0.00036621 | 30.9166 | 30.9066 | 0.000262 | -0.0099716 | 30.9166 | 30.9116 | 0.00079299 | -0.0049496
2004-21-0058 | 2004-21-0058 | 121 | 5.828 | 5.8285 | 0.035298 | 0.00047111 | 23.2688 | 23.0172 | 0.20401 | -0.2516 | 23.2688 | 22.7352 | 0.15524 | -0.5336
2004-21-0061 | 2004-21-0061 | 121 | 277.39 | 277.39 | 0.059399 | 0.00033569 | 30.8693 | 30.8842 | 0.00044556 | 0.014929 | 30.8693 | 30.8902 | 0.0012544 | 0.020935
2004-21-0061 | 2004-21-0061 | 121 | 250.939 | 250.939 | 0.035373 | 0.00030518 | 30.8232 | 30.8154 | 0.00020989 | -0.0077667 | 30.8232 | 30.8207 | 0.0011893 | -0.0024567
2004-21-0061 | 2004-21-0061 | 121 | 6.053 | 6.0528 | 0.026253 | -0.00016546 | 26.8544 | 26.5951 | 0.0040612 | -0.25933 | 26.8544 | 26.5954 | 0.0022144 | -0.25905
2004-21-0067 | 2004-21-0067 | 121 | 318.242 | 318.242 | 0.028756 | 6.1035e-05 | 30.9394 | 30.9466 | 0.00020355 | 0.0072269 | 30.9394 | 30.9539 | 0.0010593 | 0.014543
2004-21-0067 | 2004-21-0067 | 121 | 301.351 | 301.351 | 0.031525 | 3.0518e-05 | 30.9405 | 30.9217 | 0.00025931 | -0.018791 | 30.9405 | 30.9252 | 0.001254 | -0.015348
2004-21-0067 | 2004-21-0067 | 121 | 5.82 | 5.8195 | 0.024497 | -0.00047111 | 26.7421 | 26.4072 | 0.085509 | -0.33491 | 26.7421 | 26.6423 | 0.037617 | -0.099806
2004-21-0069 | 2004-21-0069 | 121 | 183.549 | 183.549 | 0.050673 | 0.00013733 | 30.5982 | 30.5853 | 0.00036561 | -0.012924 | 30.5982 | 30.602 | 0.0011747 | 0.0037746
2004-21-0069 | 2004-21-0069 | 121 | 176.199 | 176.199 | 0.060959 | -0.00050354 | 30.5896 | 30.5774 | 0.0008709 | -0.012228 | 30.5896 | 30.595 | 0.0017568 | 0.0053635
2004-21-0069 | 2004-21-0069 | 121 | 6.234 | 6.2335 | 0.064152 | -0.0004878 | 26.6208 | 26.5521 | 0.0088876 | -0.068699 | 26.6208 | 26.5716 | 0.01365 | -0.049171
2004-21-0083 | 2004-21-0083 | 121 | 352.79 | 352.79 | 0.038372 | 0.00033569 | 30.6936 | 30.6921 | 0.00022143 | -0.0015163 | 30.6936 | 30.6939 | 0.00073162 | 0.00027466
2004-21-0083 | 2004-21-0083 | 121 | 301.032 | 301.032 | 0.028731 | -0.00033569 | 30.6913 | 30.6595 | 0.00025027 | -0.031809 | 30.6913 | 30.6609 | 0.00078549 | -0.030369
2004-21-0083 | 2004-21-0083 | 121 | 6.398 | 6.3977 | 0.020019 | -0.00029707 | 26.3196 | 26.3367 | 0.0020727 | 0.017061 | 26.3196 | 26.3397 | 0.001571 | 0.020075
2004-21-0087 | 2004-21-0087 | 121 | 156.116 | 156.116 | 0.027708 | -0.0004425 | 30.5247 | 30.5216 | 0.00027843 | -0.0030708 | 30.5247 | 30.5268 | 0.0010158 | 0.0021229
2004-21-0087 | 2004-21-0087 | 121 | 125.591 | 125.591 | 0.03146 | -0.00048065 | 30.4976 | 30.4802 | 0.0018782 | -0.017361 | 30.4976 | 30.4867 | 0.0020172 | -0.010927
2004-21-0087 | 2004-21-0087 | 121 | 6.521 | 6.5208 | 0.034856 | -0.00022316 | 28.5627 | 28.5626 | 0.013683 | -0.000103 | 28.5627 | 28.5617 | 0.0078345 | -0.00096893
Create Fit Sheet