## File List
Number of Files= |  | 17
Pair # | Primary File | Secondary File | First Row in Main | Last Row in Main | Comparison
1 | 2004-21-0001 | 2004-21-0001 | 12 | 13 | 2004-21-0001 & 2004-21-0001
2 | 2004-21-0006 | 2004-21-0006 | 15 | 16 | 2004-21-0006 & 2004-21-0006
3 | 2004-21-0009 | 2004-21-0009 | 18 | 19 | 2004-21-0009 & 2004-21-0009
4 | 2004-21-0012 | 2004-21-0012 | 21 | 23 | 2004-21-0012 & 2004-21-0012
5 | 2004-21-0015 | 2004-21-0015 | 25 | 26 | 2004-21-0015 & 2004-21-0015
6 | 2004-21-0022 | 2004-21-0022 | 28 | 30 | 2004-21-0022 & 2004-21-0022
7 | 2004-21-0025 | 2004-21-0025 | 32 | 34 | 2004-21-0025 & 2004-21-0025
8 | 2004-21-0035 | 2004-21-0035 | 36 | 38 | 2004-21-0035 & 2004-21-0035
9 | 2004-21-0045 | 2004-21-0045 | 40 | 42 | 2004-21-0045 & 2004-21-0045
10 | 2004-21-0050 | 2004-21-0050 | 44 | 46 | 2004-21-0050 & 2004-21-0050
11 | 2004-21-0055 | 2004-21-0055 | 48 | 50 | 2004-21-0055 & 2004-21-0055
12 | 2004-21-0058 | 2004-21-0058 | 52 | 54 | 2004-21-0058 & 2004-21-0058
13 | 2004-21-0061 | 2004-21-0061 | 56 | 58 | 2004-21-0061 & 2004-21-0061
14 | 2004-21-0067 | 2004-21-0067 | 60 | 62 | 2004-21-0067 & 2004-21-0067
15 | 2004-21-0069 | 2004-21-0069 | 64 | 66 | 2004-21-0069 & 2004-21-0069
16 | 2004-21-0083 | 2004-21-0083 | 68 | 70 | 2004-21-0083 & 2004-21-0083
17 | 2004-21-0087 | 2004-21-0087 | 72 | 74 | 2004-21-0087 & 2004-21-0087

## (Sal0 - Sal_bot)
Calculation of Linear Least Squares Fit For
(Sal0 - Sal_bot)
1
Fit Equation: Diff = m * Prop + b
where: Diff =Diff (Sal0 - Sal_bot), Prop=Pressure
Coefficients |  |  |  | Error Estimates |  |  |  | Regression Line Limits
| Value | Std Err. |  | Coeff of Determination |  | 0.00084183 |  | X | CALC Y
m= | 1.5235e-06 | 1.1737e-05 |  | Std Dev of Resid |  | 0.004126 |  | 151.569 | -0.0010761
b= | -0.001307 | 0.0029705 |  | Resid Sum of Squares |  | 0.00034048 |  | 370.856 | -0.00074197
# of Values Extracted = |  |  | 47
# of Values Used in Fit = |  |  | 22
File | Use | Pressure | Sal0 | Sal0 | Diff (Sal0 - Sal_bot) |  |  |  | Fit vs. | Pressure
Pair # | in Fit? | Average | Average | Std Dev | Measured | Fit | Resid |  | X | Y
1 | YES | 162.8 | 31.3045 | 0.00036645 | 0.0084419 | -0.0010589 | -0.0095009 |  | 162.8 | 0.0084419
1 | NO | 2.0552 | 28.6458 | 0.0070577 | 0.0090847 | -0.0013038 | -0.010389 |  | 254.282 | -0.0054283
2 | YES | 254.282 | 33.9066 | 0.00025232 | -0.0054283 | -0.00091957 | 0.0045087 |  | 200.167 | -0.00047302
2 | YES | 200.167 | 33.8036 | 0.0012771 | -0.00047302 | -0.001002 | -0.000529 |  | 222.217 | -0.0033455
3 | YES | 222.217 | 33.8601 | 0.0013358 | -0.0033455 | -0.00096842 | 0.0023771 |  | 201.858 | -0.0043602
3 | YES | 201.858 | 33.8608 | 0.00035929 | -0.0043602 | -0.00099944 | 0.0033608 |  | 183.662 | -0.0028915
4 | YES | 183.662 | 33.8593 | 0.0002683 | -0.0028915 | -0.0010272 | 0.0018644 |  | 175.278 | -0.003212
4 | YES | 175.278 | 33.8581 | 0.00032162 | -0.003212 | -0.0010399 | 0.002172 |  | 151.569 | 0.00084305
4 | YES | 151.569 | 33.8403 | 0.0010526 | 0.00084305 | -0.0010761 | -0.0019191 |  | 173.049 | -0.00079727
5 | YES | 173.049 | 33.8338 | 0.00034858 | -0.00079727 | -0.0010433 | -0.00024606 |  | 152.6 | -0.0012703
5 | YES | 152.6 | 33.829 | 0.0004511 | -0.0012703 | -0.0010745 | 0.0001958 |  | 201.429 | -0.0013618
6 | NO | 116.144 | 33.0297 | 0.00091816 | 0.0024109 | -0.00113 | -0.0035409 |  | 170.869 | 0.001915
6 | NO | 99.8953 | 32.8937 | 0.00082086 | 0.014137 | -0.0011548 | -0.015292 |  | 321.38 | -8.9645e-05
6 | NO | 6.1953 | 30.6319 | 0.00064896 | -0.0024147 | -0.0012975 | 0.0011172 |  | 301.293 | -0.001894
7 | NO | 145.175 | 32.7683 | 0.001431 | -0.0001297 | -0.0010858 | -0.0009561 |  | 370.856 | 0.0026169
7 | NO | 125.714 | 32.7419 | 0.00054826 | -0.0036049 | -0.0011154 | 0.0024894 |  | 351.182 | -0.0011959
7 | NO | 6.0159 | 30.5304 | 0.0020391 | -0.0030212 | -0.0012978 | 0.0017234 |  | 344.785 | -0.00054741
8 | NO | 216.989 | 31.9731 | 0.0003946 | 0.010221 | -0.00097639 | -0.011198 |  | 300.989 | -0.0084724
8 | YES | 201.429 | 31.9679 | 0.00040049 | -0.0013618 | -0.0010001 | 0.00036175 |  | 250.939 | -0.0062656
8 | NO | 6.5944 | 29.2801 | 0.025438 | 0.049654 | -0.0012969 | -0.050951 |  | 318.242 | 0.0087261
9 | YES | 170.869 | 30.8306 | 0.0020307 | 0.001915 | -0.0010467 | -0.0029616 |  | 352.79 | -1.7166e-05
9 | NO | 150.199 | 30.7274 | 0.0032246 | -0.018255 | -0.0010781 | 0.017177 |  | 156.116 | -0.0015717
9 | NO | 6.1638 | 27.4279 | 0.067446 | 0.053463 | -0.0012976 | -0.054761
10 | YES | 321.38 | 30.9308 | 0.000243 | -8.9645e-05 | -0.00081735 | -0.0007277 |  |  | -0.00093868
10 | YES | 301.293 | 30.9146 | 0.000905 | -0.001894 | -0.00084795 | 0.001046
10 | NO | 5.9545 | 26.0965 | 0.045532 | 0.05942 | -0.0012979 | -0.060718
11 | YES | 370.856 | 30.9862 | 0.00025319 | 0.0026169 | -0.00074197 | -0.0033588
11 | YES | 351.182 | 30.9637 | 0.00021711 | -0.0011959 | -0.00077194 | 0.00042397
11 | NO | 6.3609 | 26.0891 | 0.0037541 | 0.040081 | -0.0012973 | -0.041378
12 | YES | 344.785 | 31.0102 | 0.00021539 | -0.00054741 | -0.00078169 | -0.00023428
12 | YES | 300.989 | 30.9081 | 0.00026206 | -0.0084724 | -0.00084841 | 0.007624
12 | NO | 5.8285 | 23.0187 | 0.20401 | -0.2501 | -0.0012981 | 0.2488
13 | NO | 277.39 | 30.8857 | 0.00044548 | 0.01643 | -0.00088437 | -0.017314
13 | YES | 250.939 | 30.8169 | 0.00021012 | -0.0062656 | -0.00092467 | 0.005341
13 | NO | 6.0528 | 26.5966 | 0.0040612 | -0.25783 | -0.0012978 | 0.25654
14 | YES | 318.242 | 30.9481 | 0.00020352 | 0.0087261 | -0.00082213 | -0.0095482
14 | NO | 301.351 | 30.9232 | 0.00025932 | -0.01729 | -0.00084786 | 0.016442
14 | NO | 5.8195 | 26.4087 | 0.085509 | -0.33341 | -0.0012981 | 0.33211
15 | NO | 183.549 | 30.5868 | 0.00036571 | -0.011423 | -0.0010273 | 0.010396
15 | NO | 176.199 | 30.5789 | 0.00087085 | -0.010729 | -0.0010385 | 0.0096903
15 | NO | 6.2335 | 26.5536 | 0.0088876 | -0.0672 | -0.0012975 | 0.065902
16 | YES | 352.79 | 30.6936 | 0.00022118 | -1.7166e-05 | -0.00076949 | -0.00075233
16 | NO | 301.032 | 30.661 | 0.00025028 | -0.030308 | -0.00084835 | 0.029459
16 | NO | 6.3977 | 26.3382 | 0.0020726 | 0.018562 | -0.0012972 | -0.01986
17 | YES | 156.116 | 30.5231 | 0.00027848 | -0.0015717 | -0.0010691 | 0.00050253
17 | NO | 125.591 | 30.4817 | 0.0018781 | -0.015862 | -0.0011156 | 0.014746
17 | NO | 6.5208 | 28.5641 | 0.013683 | 0.0013962 | -0.001297 | -0.0026932
YES
NO
YES
YES
YES
YES
YES
YES
YES
YES
YES
NO
NO
NO
NO
NO
NO
NO
YES
NO
YES
NO
NO
YES
YES
NO
YES
YES
NO
YES
YES
NO
NO
YES
NO
YES
NO
NO
NO
NO
NO
YES
NO
NO
YES
NO
NO
FIT vs. Pressure
FIT vs. Sal0
FIT vs. File Pair #
MAKE/UPDATE CHART
CREATE CAL CTRL
INCLUDE/EXCLUDE

## (sal1 - Sal_bot)
Calculation of Linear Least Squares Fit For
(sal1 - Sal_bot)
1
Fit Equation: Diff = m * Prop + b
where: Diff =Diff (sal1 - Sal_bot), Prop=Pressure
Coefficients |  |  |  | Error Estimates |  |  |  | Regression Line Limits
| Value | Std Err. |  | Coeff of Determination |  | 0.027767 |  | X | CALC Y
m= | -6.2242e-06 | 8.2354e-06 |  | Std Dev of Resid |  | 0.0028352 |  | 151.569 | -0.0001193
b= | 0.0008241 | 0.0020372 |  | Resid Sum of Squares |  | 0.00016076 |  | 370.856 | -0.0014842
# of Values Extracted = |  |  | 47
# of Values Used in Fit = |  |  | 22
File | Use | Pressure | sal1 | sal1 | Diff (sal1 - Sal_bot) |  |  |  | Fit vs. | Pressure
Pair # | in Fit? | Average | Average | Std Dev | Measured | Fit | Resid |  | X | Y
1 | NO | 162.8 | 31.3078 | 0.00090028 | 0.011684 | -0.0001892 | -0.011874 |  | 254.282 | -0.0041237
1 | NO | 2.0552 | 28.6399 | 0.033165 | 0.0032272 | 0.00081131 | -0.0024159 |  | 200.167 | 0.00011826
2 | YES | 254.282 | 33.9079 | 0.0012157 | -0.0041237 | -0.0007586 | 0.0033651 |  | 222.217 | -0.0015373
2 | YES | 200.167 | 33.8042 | 0.0017929 | 0.00011826 | -0.00042178 | -0.00054004 |  | 201.858 | -0.0030975
3 | YES | 222.217 | 33.8619 | 0.0018246 | -0.0015373 | -0.00055903 | 0.00097829 |  | 183.662 | -0.00098419
3 | YES | 201.858 | 33.8621 | 0.0011677 | -0.0030975 | -0.00043231 | 0.0026652 |  | 175.278 | -0.0014114
4 | YES | 183.662 | 33.8612 | 0.0012213 | -0.00098419 | -0.00031905 | 0.00066514 |  | 151.569 | 0.0024872
4 | YES | 175.278 | 33.8599 | 0.0010866 | -0.0014114 | -0.00026687 | 0.0011446 |  | 173.049 | 0.00086212
4 | YES | 151.569 | 33.842 | 0.0014593 | 0.0024872 | -0.0001193 | -0.0026065 |  | 152.6 | 0.00019074
5 | YES | 173.049 | 33.8355 | 0.0011863 | 0.00086212 | -0.00025299 | -0.0011151 |  | 201.429 | -0.00039864
5 | YES | 152.6 | 33.8305 | 0.0013492 | 0.00019074 | -0.00012572 | -0.00031645 |  | 170.869 | 0.0033226
6 | NO | 116.144 | 33.0307 | 0.001491 | 0.0033531 | 0.00010119 | -0.0032519 |  | 321.38 | 0.00051117
6 | NO | 99.8953 | 32.8941 | 0.0015046 | 0.014454 | 0.00020233 | -0.014252 |  | 301.293 | -0.00075531
6 | NO | 6.1953 | 30.6303 | 0.0011659 | -0.0039558 | 0.00078554 | 0.0047414 |  | 370.856 | 0.004015
7 | NO | 145.175 | 32.7701 | 0.0021673 | 0.0016937 | -7.9501e-05 | -0.0017732 |  | 351.182 | 5.9128e-05
7 | NO | 125.714 | 32.7423 | 0.0014104 | -0.0031967 | 4.1629e-05 | 0.0032383 |  | 344.785 | 0.00039482
7 | NO | 6.0159 | 30.531 | 0.0035583 | -0.0023575 | 0.00078665 | 0.0031441 |  | 300.989 | -0.0079479
8 | NO | 216.989 | 31.9744 | 0.0011 | 0.011505 | -0.00052649 | -0.012032 |  | 250.939 | -0.0054569
8 | YES | 201.429 | 31.9689 | 0.0011665 | -0.00039864 | -0.00042964 | -3.1001e-05 |  | 183.549 | 0.00077438
8 | NO | 6.5944 | 29.292 | 0.019711 | 0.061552 | 0.00078305 | -0.060769 |  | 176.199 | 0.0023632
9 | YES | 170.869 | 30.832 | 0.0026447 | 0.0033226 | -0.00023943 | -0.003562 |  | 352.79 | -0.0027256
9 | NO | 150.199 | 30.7289 | 0.0030485 | -0.016836 | -0.00011077 | 0.016725 |  | 156.116 | -0.00087738
9 | NO | 6.1638 | 27.4201 | 0.099001 | 0.045712 | 0.00078573 | -0.044926
10 | YES | 321.38 | 30.9314 | 0.0011393 | 0.00051117 | -0.0011762 | -0.0016874 |  |  | -0.00064624
10 | YES | 301.293 | 30.9157 | 0.0012468 | -0.00075531 | -0.0010512 | -0.0002959
10 | NO | 5.9545 | 26.1514 | 0.039206 | 0.11427 | 0.00078703 | -0.11348
11 | YES | 370.856 | 30.9876 | 0.0011861 | 0.004015 | -0.0014842 | -0.0054992
11 | YES | 351.182 | 30.965 | 0.0011679 | 5.9128e-05 | -0.0013617 | -0.0014209
11 | NO | 6.3609 | 26.0883 | 0.0042977 | 0.039276 | 0.00078451 | -0.038492
12 | YES | 344.785 | 31.0111 | 0.0010442 | 0.00039482 | -0.0013219 | -0.0017167
12 | YES | 300.989 | 30.9087 | 0.00079316 | -0.0079479 | -0.0010493 | 0.0068986
12 | NO | 5.8285 | 22.7322 | 0.15524 | -0.5366 | 0.00078782 | 0.53738
13 | NO | 277.39 | 30.8872 | 0.0012544 | 0.017935 | -0.00090243 | -0.018837
13 | YES | 250.939 | 30.8177 | 0.0011893 | -0.0054569 | -0.0007378 | 0.0047191
13 | NO | 6.0528 | 26.5924 | 0.0022145 | -0.26205 | 0.00078642 | 0.26284
14 | NO | 318.242 | 30.9509 | 0.0010593 | 0.011543 | -0.0011567 | -0.0127
14 | NO | 301.351 | 30.9222 | 0.001254 | -0.018349 | -0.0010516 | 0.017297
14 | NO | 5.8195 | 26.6393 | 0.037617 | -0.10281 | 0.00078788 | 0.10359
15 | YES | 183.549 | 30.599 | 0.0011747 | 0.00077438 | -0.00031835 | -0.0010927
15 | YES | 176.199 | 30.592 | 0.0017567 | 0.0023632 | -0.0002726 | -0.0026358
15 | NO | 6.2335 | 26.5686 | 0.01365 | -0.052172 | 0.0007853 | 0.052957
16 | YES | 352.79 | 30.6909 | 0.00073167 | -0.0027256 | -0.0013717 | 0.0013539
16 | NO | 301.032 | 30.6579 | 0.00078552 | -0.033369 | -0.0010496 | 0.03232
16 | NO | 6.3977 | 26.3367 | 0.0015709 | 0.017075 | 0.00078428 | -0.01629
17 | YES | 156.116 | 30.5238 | 0.0010157 | -0.00087738 | -0.0001476 | 0.00072978
17 | NO | 125.591 | 30.4837 | 0.0020172 | -0.013928 | 4.2394e-05 | 0.01397
17 | NO | 6.5208 | 28.5587 | 0.0078346 | -0.0039692 | 0.00078351 | 0.0047527
NO
NO
YES
YES
YES
YES
YES
YES
YES
YES
YES
NO
NO
NO
NO
NO
NO
NO
YES
NO
YES
NO
NO
YES
YES
NO
YES
YES
NO
YES
YES
NO
NO
YES
NO
NO
NO
NO
YES
YES
NO
YES
NO
NO
YES
NO
NO
FIT vs. Pressure
FIT vs. sal1
FIT vs. File Pair #
MAKE/UPDATE CHART
CREATE CAL CTRL
INCLUDE/EXCLUDE

## Main
# Channels= | 3
| Primary | Secondary |  | Comparison Name
Ref | Pressure | Pressure |  | Pressure - Pressure
Comp 1 | Sal_bot | Sal0 |  | Sal0 - Sal_bot
Comp 2 | Sal_bot | sal1 |  | sal1 - Sal_bot
Average Size: | 1
|  |  | Primary | Secondary | Secondary |  | Primary | Secondary | Secondary |  | Primary | Secondary | Secondary
Primary | Secondary | Secondary | Pressure | Pressure | Pressure | (S-P) | Sal_bot | Sal0 | Sal0 | (S-P) | Sal_bot | sal1 | sal1 | (S-P)
File Name | File Name | Count | Value | Avg | Std Dev | Diff | Value | Avg | Std Dev | Diff | Value | Avg | Std Dev | Diff
2004-21-0001 | 2004-21-0001 | 121 | 162.8 | 162.8 | 0.026951 | -0.00021362 | 31.2961 | 31.3045 | 0.00036645 | 0.0084419 | 31.2961 | 31.3078 | 0.00090028 | 0.011684
2004-21-0001 | 2004-21-0001 | 121 | 2.055 | 2.0552 | 0.021176 | 0.00016522 | 28.6367 | 28.6458 | 0.0070577 | 0.0090847 | 28.6367 | 28.6399 | 0.033165 | 0.0032272
2004-21-0006 | 2004-21-0006 | 121 | 254.282 | 254.282 | 0.19726 | -1.5259e-05 | 33.912 | 33.9066 | 0.00025232 | -0.0054283 | 33.912 | 33.9079 | 0.0012157 | -0.0041237
2004-21-0006 | 2004-21-0006 | 121 | 200.167 | 200.167 | 0.29605 | 0.00032043 | 33.8041 | 33.8036 | 0.0012771 | -0.00047302 | 33.8041 | 33.8042 | 0.0017929 | 0.00011826
2004-21-0009 | 2004-21-0009 | 121 | 222.217 | 222.217 | 0.32644 | -0.00022888 | 33.8634 | 33.8601 | 0.0013358 | -0.0033455 | 33.8634 | 33.8619 | 0.0018246 | -0.0015373
2004-21-0009 | 2004-21-0009 | 121 | 201.858 | 201.858 | 0.4792 | 0.0004425 | 33.8652 | 33.8608 | 0.00035929 | -0.0043602 | 33.8652 | 33.8621 | 0.0011677 | -0.0030975
2004-21-0012 | 2004-21-0012 | 121 | 183.662 | 183.662 | 0.54239 | -3.0518e-05 | 33.8622 | 33.8593 | 0.0002683 | -0.0028915 | 33.8622 | 33.8612 | 0.0012213 | -0.00098419
2004-21-0012 | 2004-21-0012 | 121 | 175.278 | 175.278 | 0.099019 | -0.00045776 | 33.8613 | 33.8581 | 0.00032162 | -0.003212 | 33.8613 | 33.8599 | 0.0010866 | -0.0014114
2004-21-0012 | 2004-21-0012 | 121 | 151.569 | 151.569 | 0.17019 | 0.00028992 | 33.8395 | 33.8403 | 0.0010526 | 0.00084305 | 33.8395 | 33.842 | 0.0014593 | 0.0024872
2004-21-0015 | 2004-21-0015 | 87 | 173.025 | 173.049 | 0.62006 | 0.024506 | 33.8346 | 33.8338 | 0.00034858 | -0.00079727 | 33.8346 | 33.8355 | 0.0011863 | 0.00086212
2004-21-0015 | 2004-21-0015 | 121 | 152.6 | 152.6 | 0.40838 | 0.00036621 | 33.8303 | 33.829 | 0.0004511 | -0.0012703 | 33.8303 | 33.8305 | 0.0013492 | 0.00019074
2004-21-0022 | 2004-21-0022 | 121 | 116.144 | 116.144 | 0.21951 | 6.1035e-05 | 33.0273 | 33.0297 | 0.00091816 | 0.0024109 | 33.0273 | 33.0307 | 0.001491 | 0.0033531
2004-21-0022 | 2004-21-0022 | 121 | 99.895 | 99.8953 | 0.21296 | 0.00035095 | 32.8796 | 32.8937 | 0.00082086 | 0.014137 | 32.8796 | 32.8941 | 0.0015046 | 0.014454
2004-21-0022 | 2004-21-0022 | 121 | 6.195 | 6.1953 | 0.17311 | 0.00028086 | 30.6343 | 30.6319 | 0.00064896 | -0.0024147 | 30.6343 | 30.6303 | 0.0011659 | -0.0039558
2004-21-0025 | 2004-21-0025 | 121 | 145.175 | 145.175 | 0.22999 | -0.00047302 | 32.7684 | 32.7683 | 0.001431 | -0.0001297 | 32.7684 | 32.7701 | 0.0021673 | 0.0016937
2004-21-0025 | 2004-21-0025 | 121 | 125.714 | 125.714 | 0.099168 | 0.00035858 | 32.7455 | 32.7419 | 0.00054826 | -0.0036049 | 32.7455 | 32.7423 | 0.0014104 | -0.0031967
2004-21-0025 | 2004-21-0025 | 121 | 6.016 | 6.0159 | 0.25578 | -5.7697e-05 | 30.5334 | 30.5304 | 0.0020391 | -0.0030212 | 30.5334 | 30.531 | 0.0035583 | -0.0023575
2004-21-0035 | 2004-21-0035 | 121 | 216.989 | 216.989 | 0.040288 | 0.00012207 | 31.9629 | 31.9731 | 0.0003946 | 0.010221 | 31.9629 | 31.9744 | 0.0011 | 0.011505
2004-21-0035 | 2004-21-0035 | 121 | 201.429 | 201.429 | 0.022646 | -0.00041199 | 31.9693 | 31.9679 | 0.00040049 | -0.0013618 | 31.9693 | 31.9689 | 0.0011665 | -0.00039864
2004-21-0035 | 2004-21-0035 | 121 | 6.594 | 6.5944 | 0.038934 | 0.00043821 | 29.2304 | 29.2801 | 0.025438 | 0.049654 | 29.2304 | 29.292 | 0.019711 | 0.061552
2004-21-0045 | 2004-21-0045 | 121 | 170.869 | 170.869 | 0.029417 | -0.00036621 | 30.8287 | 30.8306 | 0.0020307 | 0.001915 | 30.8287 | 30.832 | 0.0026447 | 0.0033226
2004-21-0045 | 2004-21-0045 | 121 | 150.199 | 150.199 | 0.043532 | -9.1553e-05 | 30.7457 | 30.7274 | 0.0032246 | -0.018255 | 30.7457 | 30.7289 | 0.0030485 | -0.016836
2004-21-0045 | 2004-21-0045 | 121 | 6.164 | 6.1638 | 0.030296 | -0.00020647 | 27.3744 | 27.4279 | 0.067446 | 0.053463 | 27.3744 | 27.4201 | 0.099001 | 0.045712
2004-21-0050 | 2004-21-0050 | 121 | 321.38 | 321.38 | 0.027731 | -0.00024414 | 30.9309 | 30.9308 | 0.000243 | -8.9645e-05 | 30.9309 | 30.9314 | 0.0011393 | 0.00051117
2004-21-0050 | 2004-21-0050 | 121 | 301.293 | 301.293 | 0.032743 | -0.00027466 | 30.9165 | 30.9146 | 0.000905 | -0.001894 | 30.9165 | 30.9157 | 0.0012468 | -0.00075531
2004-21-0050 | 2004-21-0050 | 121 | 5.955 | 5.9545 | 0.063772 | -0.00047111 | 26.0371 | 26.0965 | 0.045532 | 0.05942 | 26.0371 | 26.1514 | 0.039206 | 0.11427
2004-21-0055 | 2004-21-0055 | 121 | 370.856 | 370.856 | 0.038956 | 0.00024414 | 30.9836 | 30.9862 | 0.00025319 | 0.0026169 | 30.9836 | 30.9876 | 0.0011861 | 0.004015
2004-21-0055 | 2004-21-0055 | 121 | 351.182 | 351.182 | 0.031783 | 0 | 30.9649 | 30.9637 | 0.00021711 | -0.0011959 | 30.9649 | 30.965 | 0.0011679 | 5.9128e-05
2004-21-0055 | 2004-21-0055 | 121 | 6.361 | 6.3609 | 0.038073 | -5.7697e-05 | 26.049 | 26.0891 | 0.0037541 | 0.040081 | 26.049 | 26.0883 | 0.0042977 | 0.039276
2004-21-0058 | 2004-21-0058 | 121 | 344.785 | 344.785 | 0.039043 | 0.00021362 | 31.0107 | 31.0102 | 0.00021539 | -0.00054741 | 31.0107 | 31.0111 | 0.0010442 | 0.00039482
2004-21-0058 | 2004-21-0058 | 121 | 300.989 | 300.989 | 0.038959 | 0.00036621 | 30.9166 | 30.9081 | 0.00026206 | -0.0084724 | 30.9166 | 30.9087 | 0.00079316 | -0.0079479
2004-21-0058 | 2004-21-0058 | 121 | 5.828 | 5.8285 | 0.035298 | 0.00047111 | 23.2688 | 23.0187 | 0.20401 | -0.2501 | 23.2688 | 22.7322 | 0.15524 | -0.5366
2004-21-0061 | 2004-21-0061 | 121 | 277.39 | 277.39 | 0.059399 | 0.00033569 | 30.8693 | 30.8857 | 0.00044548 | 0.01643 | 30.8693 | 30.8872 | 0.0012544 | 0.017935
2004-21-0061 | 2004-21-0061 | 121 | 250.939 | 250.939 | 0.035373 | 0.00030518 | 30.8232 | 30.8169 | 0.00021012 | -0.0062656 | 30.8232 | 30.8177 | 0.0011893 | -0.0054569
2004-21-0061 | 2004-21-0061 | 121 | 6.053 | 6.0528 | 0.026253 | -0.00016546 | 26.8544 | 26.5966 | 0.0040612 | -0.25783 | 26.8544 | 26.5924 | 0.0022145 | -0.26205
2004-21-0067 | 2004-21-0067 | 121 | 318.242 | 318.242 | 0.028756 | 6.1035e-05 | 30.9394 | 30.9481 | 0.00020352 | 0.0087261 | 30.9394 | 30.9509 | 0.0010593 | 0.011543
2004-21-0067 | 2004-21-0067 | 121 | 301.351 | 301.351 | 0.031525 | 3.0518e-05 | 30.9405 | 30.9232 | 0.00025932 | -0.01729 | 30.9405 | 30.9222 | 0.001254 | -0.018349
2004-21-0067 | 2004-21-0067 | 121 | 5.82 | 5.8195 | 0.024497 | -0.00047111 | 26.7421 | 26.4087 | 0.085509 | -0.33341 | 26.7421 | 26.6393 | 0.037617 | -0.10281
2004-21-0069 | 2004-21-0069 | 121 | 183.549 | 183.549 | 0.050673 | 0.00013733 | 30.5982 | 30.5868 | 0.00036571 | -0.011423 | 30.5982 | 30.599 | 0.0011747 | 0.00077438
2004-21-0069 | 2004-21-0069 | 121 | 176.199 | 176.199 | 0.060959 | -0.00050354 | 30.5896 | 30.5789 | 0.00087085 | -0.010729 | 30.5896 | 30.592 | 0.0017567 | 0.0023632
2004-21-0069 | 2004-21-0069 | 121 | 6.234 | 6.2335 | 0.064152 | -0.0004878 | 26.6208 | 26.5536 | 0.0088876 | -0.0672 | 26.6208 | 26.5686 | 0.01365 | -0.052172
2004-21-0083 | 2004-21-0083 | 121 | 352.79 | 352.79 | 0.038372 | 0.00033569 | 30.6936 | 30.6936 | 0.00022118 | -1.7166e-05 | 30.6936 | 30.6909 | 0.00073167 | -0.0027256
2004-21-0083 | 2004-21-0083 | 121 | 301.032 | 301.032 | 0.028731 | -0.00033569 | 30.6913 | 30.661 | 0.00025028 | -0.030308 | 30.6913 | 30.6579 | 0.00078552 | -0.033369
2004-21-0083 | 2004-21-0083 | 121 | 6.398 | 6.3977 | 0.020019 | -0.00029707 | 26.3196 | 26.3382 | 0.0020726 | 0.018562 | 26.3196 | 26.3367 | 0.0015709 | 0.017075
2004-21-0087 | 2004-21-0087 | 121 | 156.116 | 156.116 | 0.027708 | -0.0004425 | 30.5247 | 30.5231 | 0.00027848 | -0.0015717 | 30.5247 | 30.5238 | 0.0010157 | -0.00087738
2004-21-0087 | 2004-21-0087 | 121 | 125.591 | 125.591 | 0.03146 | -0.00048065 | 30.4976 | 30.4817 | 0.0018781 | -0.015862 | 30.4976 | 30.4837 | 0.0020172 | -0.013928
2004-21-0087 | 2004-21-0087 | 121 | 6.521 | 6.5208 | 0.034856 | -0.00022316 | 28.5627 | 28.5641 | 0.013683 | 0.0013962 | 28.5627 | 28.5587 | 0.0078346 | -0.0039692
Create Fit Sheet