## sfc (loop)
CHLOROPHYLL TEMPLATE 2002 TURNER 10 FLUOROMETER
CALIBRATED DATE: AUGUST, 2002 | [10 empty] | All Samples were filtered within 4 hours of being sampled unless otherwise reported
Mean
=Wf | Window | Wf | Rb/Ra
S | 1x1 | 0.37843 | 2.1111
T | 1x3.16 | 0.12409 | 2.1202
U | 1x10 | 0.040629 | 2.121 |  | FOR WINDOW FACTOR TYPE IN = FOLLOWED BY CORRESPONDING LETTER
V | 1x31.6 | 0.012523 | 2.0968 |  | e.g. =S FOR WINDOW 1x1
W | 100x1 | 0.004056 | 2.1635
X | 100x3.16 | 0.00132 | 2.1863 |  | Used average Rb/Ra = 2.15
Y | 100x10 | 0.000409 | 2.2215
Z | 100x31.6 | 0.000125
Date | Cruise | Cast | Stn | Niskin | S.N. | Volume | Vol.acet. | Rb | Ra | Wf | Chl.a | Phaeo | RATIO | data flag | Comments
(analyzed) | [5 empty] | Filtered (L) | (mL) |  |  |  | ug/l | ug/L | Rb/Ra
2004-09-06 | 2004-25 | loop 1 |  |  | loop 1 | 0.335 | 10 | 4.02 | 2.36 | 0.012523 | 0.62054 | 0.39401 | 1.7034 | c | time between sampling and filtering = 16hours
2004-09-06 | 2004-25 | loop 2 |  |  | loop 2 | 0.332 | 10 | 2.19 | 1.15 | 0.040629 | 1.2727 | 0.34571 | 1.9043 | c | time between sampling and filtering = 12hours
2004-09-06 | 2004-25 | loop 3 |  |  | loop 3 | 0.332 | 10 | 2.51 | 1.44 | 0.040629 | 1.3094 | 0.71713 | 1.7431 | c | time between sampling and filtering = 8hours
2004-09-06 | 2004-25 | loop 4 |  |  | loop 4 | 0.33 | 10 | 3.28 | 1.75 | 0.040629 | 1.8837 | 0.59405 | 1.8743 |  | time between sampling and filtering = 4hours
2004-09-06 | 2004-25 | loop 5 |  |  | loop 5 | 0.33 | 10 | 2.94 | 1.6 | 0.040629 | 1.6498 | 0.61559 | 1.8375
2004-09-06 | 2004-25 | loop 6 |  |  | loop 6 | 0.332 | 10 | 2.39 | 1.3 | 0.040629 | 1.3339 | 0.49562 | 1.8385 | c | filtered filter paper left out for ~1hour before freezing
2004-09-06 | 2004-25 | loop 7 |  |  | loop 7 | 0.33 | 10 | 4.21 | 2.23 | 0.012523 | 0.75138 | 0.22181 | 1.8879
2004-09-06 | 2004-25 | loop 8 |  |  | loop 8 | 0.332 | 10 | 2.61 | 1.37 | 0.040629 | 1.5175 | 0.41057 | 1.9051
2004-09-06 | 2004-25 | loop 9 |  |  | loop 9 | 0.314 | 10 | 3.05 | 1.65 | 0.040629 | 1.8115 | 0.64372 | 1.8485 | c | time between sampling and filtering = 10hours
2004-09-06 | 2004-25 | loop 10 |  |  | loop 10 | 0.335 | 10 | 3.49 | 1.87 | 0.040629 | 1.9647 | 0.64339 | 1.8663 |  | time between sampling and filtering = 6hours
2004-09-06 | 2004-25 | loop 11 |  |  | loop 11 | 0.33 | 10 | 2.95 | 1.56 | 0.040629 | 1.7113 | 0.4974 | 1.891
2004-09-06 | 2004-25 | loop 12 |  |  | loop 12 | 0.332 | 10 | 2.04 | 1.09 | 0.040629 | 1.1626 | 0.37141 | 1.8716
2004-09-10 | 2004-25 | loop13 |  |  | loop13 | 0.331 | 10 | 2.91 | 1.58 | 0.040629 | 1.6325 | 0.59777 | 1.8418 |  | time between sampling and filtering = 6hours
2004-09-10 | 2004-25 | loop14 |  |  | loop14 | 0.333 | 10 | 2.94 | 1.48 | 0.12409 | 5.4406 | 0.9018 | 1.9865
[5 empty] | LOOP15 | [5 empty] | 15.3552 | 3.9342

## profiles
CHLOROPHYLL TEMPLATE 2002 TURNER 10 FLUOROMETER
CALIBRATED DATE: AUGUST, 2002 | [8 empty] | All Samples were filtered within 4 hours of being sampled unless otherwise reported
Mean
=Wf | Window | Wf | Rb/Ra
S | 1x1 | 0.37843 | 2.1111
T | 1x3.16 | 0.12409 | 2.1202
U | 1x10 | 0.040629 | 2.121 |  | FOR WINDOW FACTOR TYPE IN = FOLLOWED BY CORRESPONDING LETTER
V | 1x31.6 | 0.012523 | 2.0968 |  | e.g. =S FOR WINDOW 1x1
W | 100x1 | 0.004056 | 2.1635
X | 100x3.16 | 0.00132 | 2.1863 |  | Used average Rb/Ra = 2.15
Y | 100x10 | 0.000409 | 2.2215
Z | 100x31.6 | 0.000125
Date | Cruise | Cast | Stn | Niskin | S.N. | Volume | Vol.acet. | Rb | Ra | Wf | Chl.a | Phaeo | RATIO | data flag | Comments
(analyzed) | [5 empty] | Filtered (L) | (mL) |  |  |  | ug/l | ug/L | Rb/Ra
2004-09-06 | 2004-25 | 19 | cs09 | 9 | 19 | 0.33 | 10 | 2.56 | 1.43 | 0.040629 | 1.3912 | 0.63344 | 1.7902
2004-09-06 | 2004-25 | 19 | cs09 | 10 | 20 | 0.331 | 10 | 4.63 | 2.59 | 0.040629 | 2.504 | 1.152 | 1.7876
2004-09-06 | 2004-25 | 19 | cs09 | 11 | 21 | 0.331 | 10 | 2.69 | 1.41 | 0.12409 | 4.7987 | 1.2803 | 1.9078
2004-09-06 | 2004-25 | 19 | cs09 | 11 | 21 | 0.332 | 10 | 2.76 | 1.44 | 0.12409 | 4.9337 | 1.2559 | 1.9167
2004-09-06 | 2004-25 | 24 | cs06 | 4 | 25a | 0.329 | 10 | 4.41 | 2.73 | 0.012523 | 0.63947 | 0.55554 | 1.6154
2004-09-06 | 2004-25 | 24 | cs06 | 4 | 25b | 0.332 | 10 | 4.26 | 2.53 | 0.012523 | 0.65255 | 0.44491 | 1.6838
2004-09-06 | 2004-25 | 24 | cs06 | 5 | 26 | 0.33 | 10 | 1.6 | 0.88 | 0.12409 | 2.7074 | 1.098 | 1.8182
2004-09-06 | 2004-25 | 24 | cs06 | 6 | 27 | 0.332 | 10 | 1.79 | 0.95 | 0.12409 | 3.1397 | 0.94376 | 1.8842
2004-09-06 | 2004-25 | 33 | cs04 | 5 | 32a | 0.332 | 10 | 1.71 | 0.94 | 0.040629 | 0.9423 | 0.38059 | 1.8191
2004-09-06 | 2004-25 | 33 | cs04 | 5 | 32b | 0.33 | 10 | 1.68 | 0.92 | 0.040629 | 0.9357 | 0.36689 | 1.8261
2004-09-06 | 2004-25 | 33 | cs04 | 6 | 33 | 0.333 | 10 | 2.14 | 1.17 | 0.040629 | 1.1835 | 0.45814 | 1.8291
2004-09-06 | 2004-25 | 33 | cs04 | 7 | 34 | 0.329 | 10 | 2.21 | 1.12 | 0.040629 | 1.3461 | 0.24451 | 1.9732
2004-09-08 | 2004-25 | 37 | cs02 | 19 | 53 | 0.33 | 10 | 2.58 | 1.48 | 0.040629 | 1.3543 | 0.74117 | 1.7432
2004-09-08 | 2004-25 | 37 | cs02 | 20 | 54a | 0.333 | 10 | 3 | 1.72 | 0.040629 | 1.5617 | 0.85162 | 1.7442
2004-09-08 | 2004-25 | 37 | cs02 | 20 | 54b | 0.329 | 10 | 2.99 | 1.7 | 0.040629 | 1.5931 | 0.82122 | 1.7588
2004-09-08 | 2004-25 | 37 | cs02 | 21 | 55 | 0.332 | 10 | 2.34 | 1.36 | 0.040629 | 1.1993 | 0.71468 | 1.7206
2004-09-08 | 2004-25 | 41 | cs00 | 18 | 73 | 0.332 | 10 | 1.8 | 0.92 | 0.012523 | 0.33193 | 0.067141 | 1.9565
2004-09-08 | 2004-25 | 41 | cs00 | 19 | 74 | 0.332 | 10 | 3.46 | 1.8 | 0.004056 | 0.2028 | 0.050089 | 1.9222
2004-09-08 | 2004-25 | 41 | cs00 | 19 | 74 | 0.331 | 10 | 3.51 | 1.81 | 0.004056 | 0.20831 | 0.046748 | 1.9392
2004-09-08 | 2004-25 | 41 | cs00 | 20 | 75 | 0.331 | 10 | 2.98 | 1.55 | 0.004056 | 0.17523 | 0.043195 | 1.9226
2004-09-08 | 2004-25 | 53 | lbp3 | 8 | 83 | 0.313 | 10 | 2.43 | 1.85 | 0.004056 | 0.075159 | 0.20053 | 1.3135 | c | variability >10%
2004-09-08 | 2004-25 | 53 | lbp3 | 8 | 83 | 0.33 | 10 | 2.16 | 1.65 | 0.004056 | 0.062684 | 0.17054 | 1.3091
2004-09-08 | 2004-25 | 53 | lbp3 | 9 | 84 | 0.331 | 10 | 3.02 | 1.85 | 0.012523 | 0.44266 | 0.36226 | 1.6324
2004-09-08 | 2004-25 | 53 | lbp3 | 10 | 85 | 0.331 | 10 | 4.63 | 2.63 | 0.012523 | 0.75668 | 0.38761 | 1.7605
2004-09-08 | 2004-25 | 55 | lbp5 | 17 | 102 | 0.332 | 10 | 2.42 | 1.53 | 0.012523 | 0.33571 | 0.32797 | 1.5817
2004-09-08 | 2004-25 | 55 | lbp5 | 18 | 103 | 0.332 | 10 | 2.76 | 1.55 | 0.040629 | 1.4808 | 0.70061 | 1.7806
2004-09-08 | 2004-25 | 55 | lbp5 | 19 | 104a | 0.33 | 10 | 2.57 | 1.32 | 0.12409 | 4.7004 | 1.0078 | 1.947
2004-09-08 | 2004-25 | 55 | lbp5 | 19 | 104b | 0.331 | 10 | 2.6 | 1.33 | 0.12409 | 4.7612 | 0.97286 | 1.9549
2004-09-08 | 2004-25 | 58 | lbp7 | 20 | 124 | 0.332 | 10 | 4.1 | 2.23 | 0.004056 | 0.22846 | 0.084846 | 1.8386
2004-09-08 | 2004-25 | 58 | lbp7 | 21 | 125 | 0.33 | 10 | 2.83 | 1.48 | 0.004056 | 0.16593 | 0.043264 | 1.9122
2004-09-08 | 2004-25 | 58 | lbp7 | 21 | 125 | 0.331 | 10 | 3.14 | 1.63 | 0.004056 | 0.18503 | 0.044665 | 1.9264
2004-09-08 | 2004-25 | 58 | lbp7 | 22 | 126 | 0.331 | 10 | 3.03 | 1.52 | 0.004056 | 0.18503 | 0.029164 | 1.9934
2004-09-08 | 2004-25 | 66 | lg6 | 15 | 141 | 0.333 | 10 | 3.26 | 1.93 | 0.012523 | 0.50017 | 0.33451 | 1.6891
2004-09-08 | 2004-25 | 66 | lg6 | 16 | 142a | 0.332 | 10 | 2.21 | 1.26 | 0.040629 | 1.1626 | 0.61066 | 1.754
2004-09-08 | 2004-25 | 66 | lg6 | 16 | 142b | 0.329 | 10 | 2.21 | 1.25 | 0.040629 | 1.1855 | 0.58968 | 1.768
2004-09-08 | 2004-25 | 66 | lg6 | 17 | 143 | 0.331 | 10 | 3.11 | 1.6 | 0.040629 | 1.8535 | 0.40506 | 1.9438
2004-09-08 | 2004-25 | 66 | lg6 | 18 | 144 | 0.331 | 10 | 2.45 | 1.5 | 0.040629 | 1.1661 | 0.95128 | 1.6333
2004-09-08 | 2004-25 | 68 | lg4 | 7 | 151 | 0.331 | 10 | 4.54 | 2.78 | 0.012523 | 0.66588 | 0.54367 | 1.6331
2004-09-08 | 2004-25 | 68 | lg4 | 8 | 152 | 0.331 | 10 | 3.96 | 2.24 | 0.012523 | 0.65074 | 0.32386 | 1.7679
2004-09-08 | 2004-25 | 68 | lg4 | 9 | 153a | 0.333 | 10 | 2.53 | 1.47 | 0.37843 | 12.0461 | 7.1652 | 1.7211 |  | samples 153 a and b took over half an hour to filter
2004-09-08 | 2004-25 | 68 | lg4 | 9 | 153b | 0.332 | 10 | 2.48 | 1.44 | 0.37843 | 11.8544 | 7.0215 | 1.7222
2004-09-10 | 2004-25 | 72 | lg2 | 5 | 158 | 0.331 | 10 | 1.63 | 1.06 | 0.040629 | 0.69965 | 0.79662 | 1.5377
2004-09-10 | 2004-25 | 72 | lg2 | 6 | 159 | 0.331 | 10 | 3.42 | 1.79 | 0.12409 | 6.1108 | 1.6064 | 1.9106
2004-09-10 | 2004-25 | 72 | lg2 | 6 | 159 | 0.332 | 10 | 3.4 | 1.81 | 0.12409 | 5.9429 | 1.8371 | 1.8785
2004-09-10 | 2004-25 | 72 | lg2 | 7 | 160 | 0.333 | 10 | 2.54 | 1.33 | 0.37843 | 13.7508 | 3.6309 | 1.9098
2004-09-10 | 2004-25 | 73 | lg1 | 3 | 163 | 0.331 | 10 | 1.65 | 1.23 | 0.040629 | 0.51553 | 1.2207 | 1.3415 | c | variability >10%
2004-09-10 | 2004-25 | 73 | lg1 | 3 | 163 | 0.332 | 10 | 1.64 | 1.25 | 0.040629 | 0.47727 | 1.2819 | 1.312 | c | variability >10%
2004-09-10 | 2004-25 | 73 | lg1 | 4 | 164 | 0.331 | 10 | 3.93 | 2.17 | 0.12409 | 6.5982 | 2.7574 | 1.8111
2004-09-10 | 2004-25 | 73 | lg1 | 5 | 165 | 0.245 | 10 | 1.64 | 0.88 | 0.37843 | 11.7391 | 3.8924 | 1.8636
2004-09-10 | 2004-25 | 75 | ld2 | 3 | 168 | 0.332 | 10 | 2.48 | 1.66 | 0.012523 | 0.3093 | 0.41077 | 1.494
2004-09-10 | 2004-25 | 75 | ld2 | 4 | 169 | 0.33 | 10 | 2.56 | 1.35 | 0.12409 | 4.55 | 1.2879 | 1.8963
2004-09-10 | 2004-25 | 75 | ld2 | 4 | 169 | 0.331 | 10 | 2.59 | 1.38 | 0.12409 | 4.5363 | 1.4134 | 1.8768
2004-09-10 | 2004-25 | 75 | ld2 | 5 | 170 | 0.247 | 10 | 4.17 | 2.3 | 0.12409 | 9.3947 | 3.8935 | 1.813
2004-09-10 | 2004-25 | 78 | ld4 | 4 | 174 | 0.331 | 10 | 1.66 | 1.04 | 0.040629 | 0.76103 | 0.70702 | 1.5962
2004-09-10 | 2004-25 | 78 | ld4 | 5 | 175 | 0.331 | 10 | 1.7 | 1.01 | 0.12409 | 2.5868 | 1.7676 | 1.6832
2004-09-10 | 2004-25 | 78 | ld4 | 5 | 175 | 0.332 | 10 | 1.72 | 1.03 | 0.12409 | 2.579 | 1.8483 | 1.6699
2004-09-10 | 2004-25 | 78 | ld4 | 6 | 176 | 0.182 | 10 | 4.26 | 2.33 | 0.12409 | 13.1591 | 5.1102 | 1.8283
2004-09-10 | 2004-25 | 81 | ld6 | 7 | 183 | 0.331 | 10 | 1.43 | 0.82 | 0.12409 | 2.2869 | 1.2484 | 1.7439
2004-09-10 | 2004-25 | 81 | ld6 | 8 | 184 | 0.331 | 10 | 1.92 | 1.03 | 0.12409 | 3.3366 | 1.1041 | 1.8641
2004-09-10 | 2004-25 | 81 | ld6 | 9 | 185 | 0.331 | 10 | 4.05 | 2.09 | 0.040629 | 2.4058 | 0.54438 | 1.9378
2004-09-10 | 2004-25 | 81 | ld6 | 9 | 185 | 0.331 | 10 | 4.1 | 2.12 | 0.040629 | 2.4304 | 0.56218 | 1.934
2004-09-10 | 2004-25 | 83 | ld8 | 15 | 200 | 0.331 | 10 | 1.56 | 0.86 | 0.040629 | 0.85922 | 0.35474 | 1.814
2004-09-10 | 2004-25 | 83 | ld8 | 15 | 200 | 0.331 | 10 | 1.65 | 0.93 | 0.040629 | 0.88377 | 0.429 | 1.7742
2004-09-10 | 2004-25 | 83 | ld8 | 16 | 201 | 0.331 | 10 | 4.11 | 2.08 | 0.040629 | 2.4917 | 0.44434 | 1.976
2004-09-10 | 2004-25 | 83 | ld8 | 17 | 202 | 0.332 | 10 | 3.42 | 1.72 | 0.040629 | 2.0804 | 0.34021 | 1.9884
2004-09-10 | 2004-25 | 87 | ld11 | 18 | 220 | 0.329 | 10 | 3.14 | 1.8 | 0.012523 | 0.51006 | 0.27787 | 1.7444
2004-09-10 | 2004-25 | 87 | ld11 | 19 | 221a | 0.331 | 10 | 2.88 | 1.69 | 0.012523 | 0.45022 | 0.28508 | 1.7041 | c | took ~50min to filter because of 1 or 2 doliolides (jelly-like plankton); variability >10%
2004-09-10 | 2004-25 | 87 | ld11 | 19 | 221b | 0.331 | 10 | 3.16 | 1.87 | 0.012523 | 0.48806 | 0.32556 | 1.6898 | c | took ~50min to filter because of 3 to 5 doliolides (jelly-like plankton). Filtered in two towers with two different filter papers to speed up the filtering.
2004-09-10 | 2004-25 | 87 | ld11 | 20 | 222 | 0.332 | 10 | 4.43 | 2.37 | 0.004056 | 0.25167 | 0.081303 | 1.8692
2004-09-10 | 2004-25 | 87 | ld11 | 21 | 223 | 0.331 | 10 | 4.35 | 2.28 | 0.004056 | 0.25365 | 0.067641 | 1.9079
2004-09-10 | 2004-25 | 93 | lc09 | 14 | 237 | 0.331 | 10 | 3.11 | 1.72 | 0.012523 | 0.52589 | 0.22246 | 1.8081 |  | lc09 samples filtered 5hours after sampling
2004-09-10 | 2004-25 | 93 | lc09 | 15 | 238 | 0.331 | 10 | 2.9 | 1.63 | 0.012523 | 0.48049 | 0.22871 | 1.7791
2004-09-10 | 2004-25 | 93 | lc09 | 15 | 238 | 0.332 | 10 | 2.98 | 1.68 | 0.012523 | 0.49036 | 0.23839 | 1.7738
2004-09-10 | 2004-25 | 93 | lc09 | 16 | 239 | 0.331 | 10 | 2.45 | 1.36 | 0.012523 | 0.41239 | 0.17933 | 1.8015
2004-09-10 | 2004-25 | 98 | lc06 | 5 | 244 | 0.333 | 10 | 3.63 | 2.44 | 0.012523 | 0.44752 | 0.60772 | 1.4877
2004-09-10 | 2004-25 | 98 | lc06 | 5 | 244 | 0.331 | 10 | 3.5 | 2.34 | 0.012523 | 0.43887 | 0.57924 | 1.4957
2004-09-10 | 2004-25 | 98 | lc06 | 6 | 245 | 0.331 | 10 | 3.57 | 2.22 | 0.040629 | 1.6571 | 1.4766 | 1.6081
2004-09-10 | 2004-25 | 98 | lc06 | 7 | 246 | 0.322 | 10 | 2.25 | 1.22 | 0.37843 | 12.1051 | 4.3837 | 1.8443 | c | Some of the sample (~10ml) spilled and the volume filtered is an estimate.
2004-09-10 | 2004-25 | 102 | lc4 | 8 | 254 | 0.332 | 10 | 1.81 | 0.96 | 0.12409 | 3.177 | 0.94937 | 1.8854
2004-09-10 | 2004-25 | 102 | lc4 | 9 | 255 | 0.329 | 10 | 2.14 | 1.12 | 0.12409 | 3.8472 | 1.0108 | 1.9107
2004-09-10 | 2004-25 | 102 | lc4 | 10 | 256a | 0.33 | 10 | 2.17 | 1.12 | 0.12409 | 3.9484 | 0.89496 | 1.9375
2004-09-10 | 2004-25 | 102 | lc4 | 10 | 256b | 0.331 | 10 | 2.12 | 1.1 | 0.12409 | 3.824 | 0.9185 | 1.9273
2004-09-10 | 2004-25 | 104 | lc2 | 5 | 261 | 0.332 | 10 | 3.7 | 2.01 | 0.040629 | 2.0682 | 0.76057 | 1.8408
2004-09-10 | 2004-25 | 104 | lc2 | 6 | 262 | 0.331 | 10 | 1.53 | 0.77 | 0.37843 | 8.689 | 1.4348 | 1.987
2004-09-10 | 2004-25 | 104 | lc2 | 7 | 263 | 0.331 | 10 | 4.12 | 2.13 | 0.12409 | 7.4605 | 1.7227 | 1.9343 | c | variability >10%
2004-09-10 | 2004-25 | 104 | lc2 | 7 | 263 | 0.333 | 10 | 2.27 | 2.19 | 0.12409 | 0.29812 | 9.087 | 1.0365 | c | variability >10%
2004-09-10 | 2004-25 | 105 | lc1 | 5 | 268 | 0.331 | 10 | 3.03 | 1.81 | 0.012523 | 0.46157 | 0.32594 | 1.674
2004-09-10 | 2004-25 | 105 | lc1 | 6 | 269 | 0.329 | 10 | 2.88 | 1.5 | 0.040629 | 1.7042 | 0.42605 | 1.92 | c | variability >10%
2004-09-10 | 2004-25 | 105 | lc1 | 6 | 269 | 0.332 | 10 | 3.35 | 1.76 | 0.040629 | 1.9458 | 0.53111 | 1.9034 | c | variability >10%
2004-09-10 | 2004-25 | 105 | lc1 | 7 | 270 | 0.33 | 10 | 1.59 | 0.8 | 0.37843 | 9.0594 | 1.4908 | 1.9875
2004-09-10 | 2004-25 | 106 | lb1 | 2 | 272 | 0.331 | 10 | 2.68 | 1.49 | 0.040629 | 1.4607 | 0.64258 | 1.7987
2004-09-10 | 2004-25 | 106 | lb1 | 3 | 273 | 0.332 | 10 | 4.49 | 2.28 | 0.12409 | 8.2603 | 1.5399 | 1.9693
2004-09-10 | 2004-25 | 106 | lb1 | 3 | 273 | 0.331 | 10 | 4.54 | 2.31 | 0.12409 | 8.3602 | 1.5989 | 1.9654
2004-09-10 | 2004-25 | 106 | lb1 | 4 | 274 | 0.331 | 10 | 4.34 | 2.19 | 0.12409 | 8.0603 | 1.3815 | 1.9817
2004-09-10 | 2004-25 | 107 | lb2 | 4 | 277 | 0.331 | 10 | 4.58 | 2.49 | 0.040629 | 2.5654 | 0.94944 | 1.8394
2004-09-10 | 2004-25 | 107 | lb2 | 4 | 277 | 0.331 | 10 | 4.6 | 2.5 | 0.040629 | 2.5777 | 0.95128 | 1.84
2004-09-10 | 2004-25 | 107 | lb2 | 5 | 278 | 0.331 | 10 | 1.87 | 0.98 | 0.12409 | 3.3366 | 0.88851 | 1.9082
2004-09-10 | 2004-25 | 107 | lb2 | 6 | 279 | 0.333 | 10 | 2.06 | 1.09 | 0.12409 | 3.6147 | 1.0565 | 1.8899
2004-09-10 | 2004-25 | 109 | lb4 | 5 | 284 | 0.329 | 10 | 2.55 | 1.62 | 0.012523 | 0.35399 | 0.35514 | 1.5741
2004-09-10 | 2004-25 | 109 | lb4 | 6 | 285 | 0.331 | 10 | 2.57 | 1.38 | 0.040629 | 1.4607 | 0.4873 | 1.8623
2004-09-10 | 2004-25 | 109 | lb4 | 6 | 285 | 0.331 | 10 | 2.65 | 1.45 | 0.040629 | 1.473 | 0.57384 | 1.8276
2004-09-10 | 2004-25 | 109 | lb4 | 7 | 286 | 0.331 | 10 | 1.67 | 0.88 | 0.12409 | 2.9617 | 0.83227 | 1.8977
2004-09-10 | 2004-25 | 111 | lb6 | 5 | 291 | 0.331 | 10 | 1.68 | 0.95 | 0.040629 | 0.89605 | 0.44496 | 1.7684
2004-09-10 | 2004-25 | 111 | lb6 | 5 | 291 | 0.333 | 10 | 1.65 | 0.94 | 0.040629 | 0.86626 | 0.45265 | 1.7553
2004-09-10 | 2004-25 | 111 | lb6 | 6 | 292 | 0.332 | 10 | 3.29 | 1.79 | 0.040629 | 1.8356 | 0.68347 | 1.838
2004-09-10 | 2004-25 | 111 | lb6 | 7 | 293 | 0.331 | 10 | 1.89 | 1.03 | 0.12409 | 3.2241 | 1.2165 | 1.835
2004-09-10 | 2004-25 | 113 | lb8 | 7 | 301 | 0.331 | 10 | 4.61 | 3.12 | 0.12409 | 5.586 | 7.8653 | 1.4776 | c | variability >10%
2004-09-10 | 2004-25 | 113 | lb8 | 7 | 301 | 0.33 | 10 | 4.27 | 2.97 | 0.12409 | 4.8884 | 7.955 | 1.4377 | c | variability >10%
2004-09-10 | 2004-25 | 113 | lb8 | 8 | 302 | 0.331 | 10 | 1.98 | 1.08 | 0.12409 | 3.3741 | 1.2821 | 1.8333
2004-09-10 | 2004-25 | 113 | lb8 | 9 | 303 | 0.332 | 10 | 2.57 | 1.38 | 0.12409 | 4.4478 | 1.4839 | 1.8623
2004-09-10 | 2004-25 | 114 | lb9 | 7 | 310 | 0.331 | 10 | 2.49 | 1.6 | 0.040629 | 1.0924 | 1.1661 | 1.5562
2004-09-10 | 2004-25 | 114 | lb9 | 7 | 310 | 0.333 | 10 | 2.58 | 1.64 | 0.040629 | 1.1469 | 1.1542 | 1.5732
2004-09-10 | 2004-25 | 114 | lb9 | 8 | 311 | 0.329 | 10 | 2.21 | 1.27 | 0.12409 | 3.5455 | 1.9632 | 1.7402
2004-09-10 | 2004-25 | 114 | lb9 | 9 | 312 | 0.331 | 10 | 4.27 | 2.4 | 0.12409 | 7.0106 | 3.3366 | 1.7792
[5 empty] | sample | vol acetone | vol filt (ml) | Fo | Fa | dilution
|  |  | LB12 |  | 337 | 10 | 331 | 14.8 | 8.23 | 1 | 0.38664 | 0.11639 | 1.7983
[5 empty] | 338 | 10 | 332 | 18.7 | 10.6 | 1 | 0.47524 | 0.17069 | 1.7642
[5 empty] | 339 | 10 | 331 | 16 | 8.83 | 1 | 0.42195 | 0.11775 | 1.812
[5 empty] | 323 | 10 | 311 | 46.7 | 24.7 | 1 | 1.3779 | 0.22883 | 1.8907
[5 empty] | 322 | 10 | 331 | 50.5 | 27.7 | 1 | 1.3418 | 0.35129 | 1.8231
[5 empty] | 322 | 10 | 333 | 48 | 26.3 | 1 | 1.2694 | 0.32847 | 1.8251
[5 empty] | 321 | 10 | 331 | 49.5 | 27.2 | 1 | 1.3123 | 0.35015 | 1.8199
[5 empty] | 337 | 10 | 332 | 14.9 | 8.24 | 1 | 0.39076 | 0.11136 | 1.8083
[5 empty] | 357 | 10 | 331 | 9.63 | 5.35 | 1 | 0.25188 | 0.075122 | 1.8
[5 empty] | 356 | 10 | 331 | 32.5 | 18.8 | 1 | 0.80624 | 0.34284 | 1.7287
[5 empty] | 356 | 10 | 331 | 32.7 | 18.3 | 1 | 0.84743 | 0.27108 | 1.7869
[5 empty] | 358 | 10 | 332 | 9.32 | 5.06 | 1 | 0.24994 | 0.058397 | 1.8419
[5 empty] | LOOP15 | 10 | 333 | 116 | 63.5 | 5 | 15.3552 | 3.9342 | 1.8268

## blanks
CHLOROPHYLL TEMPLATE 2002 TURNER 10 FLUOROMETER
CALIBRATED DATE: AUGUST, 2002
Mean
=Wf | Window | Wf | Rb/Ra
S | 1x1 | 0.37843 | 2.1111
T | 1x3.16 | 0.12409 | 2.1202
U | 1x10 | 0.040629 | 2.121 |  | FOR WINDOW FACTOR TYPE IN = FOLLOWED BY CORRESPONDING LETTER
V | 1x31.6 | 0.012523 | 2.0968 |  | e.g. =S FOR WINDOW 1x1
W | 100x1 | 0.004056 | 2.1635
X | 100x3.16 | 0.00132 | 2.1863 |  | Used average Rb/Ra = 2.15
Y | 100x10 | 0.000409 | 2.2215
Z | 100x31.6 | 0.000125
Date | Cruise | blank type | Volume | Vol.acet. | Rb | Ra | Wf | Chl.a | Phaeo | RATIO | Comments
(analyzed) |  |  | Filtered (L) | (mL) |  |  |  | ug/l | ug/L | Rb/Ra
2004-09-06 | 2004-25 | acetone | 1 | 10 | 0.01 | 0.01 | 0.040629 | 0 | 0.0046723 | 1 | Acid was not added to blanks except the filter blank
2004-09-08 | 2004-25 | acetone | 1 | 10 | 0.009 | 0.009 | 0.040629 | 0 | 0.0042051 | 1 | The Ra reported is the same as Rb
2004-09-10 | 2004-25 | acetone | 1 | 10 | 0.22 | 0.22 | 0.000125 | 0 | 0.00031625 | 1
2004-09-10 | 2004-25 | acetone | 1 | 10 | 0.11 | 0.11 | 0.000409 | 0 | 0.00051738 | 1
2004-09-10 | 2004-25 | filter blank | 1 | 10 | 0.89 | 0.45 | 0.000409 | 0.0017996 | 0.00031697 | 1.9778

## just duplicates
CHLOROPHYLL TEMPLATE 2002 TURNER 10 FLUOROMETER
CALIBRATED DATE: AUGUST, 2002 | [8 empty] | All Samples were filtered within 4 hours of being sampled unless otherwise reported
Mean
=Wf | Window | Wf | Rb/Ra
S | 1x1 | 0.37843 | 2.1111
T | 1x3.16 | 0.12409 | 2.1202
U | 1x10 | 0.040629 | 2.121 |  | FOR WINDOW FACTOR TYPE IN = FOLLOWED BY CORRESPONDING LETTER
V | 1x31.6 | 0.012523 | 2.0968 |  | e.g. =S FOR WINDOW 1x1
W | 100x1 | 0.004056 | 2.1635
X | 100x3.16 | 0.00132 | 2.1863 |  | Used average Rb/Ra = 2.15
Y | 100x10 | 0.000409 | 2.2215
Z | 100x31.6 | 0.000125
Date | Cruise | Cast | Stn | Niskin | S.N. | Volume | Vol.acet. | Rb | Ra | Wf | Chl.a | Phaeo | RATIO | Comments
(analyzed) | [5 empty] | Filtered (L) | (mL) |  |  |  | ug/l | ug/L | Rb/Ra |  | stdev | CV
2004-09-06 | 2004-25 | 19 | cs09 | 11 | 21 | 0.331 | 10 | 2.69 | 1.41 | 0.12409 | 4.7987 | 1.2803 | 1.9078 |  | 0.095497 | 3.9801
2004-09-06 | 2004-25 | 19 | cs09 | 11 | 21 | 0.332 | 10 | 2.76 | 1.44 | 0.12409 | 4.9337 | 1.2559 | 1.9167
2004-09-06 | 2004-25 | 24 | cs06 | 4 | 25a | 0.329 | 10 | 4.41 | 2.73 | 0.012523 | 0.63947 | 0.55554 | 1.6154 |  | 0.0092501 | 2.893
2004-09-06 | 2004-25 | 24 | cs06 | 4 | 25b | 0.332 | 10 | 4.26 | 2.53 | 0.012523 | 0.65255 | 0.44491 | 1.6838
2004-09-06 | 2004-25 | 24 | cs06 | 5 | 26 | 0.33 | 10 | 1.6 | 0.88 | 0.12409 | 2.7074 | 1.098 | 1.8182
2004-09-06 | 2004-25 | 33 | cs04 | 5 | 32a | 0.332 | 10 | 1.71 | 0.94 | 0.040629 | 0.9423 | 0.38059 | 1.8191 |  | 0.0046676 | 0.99067
2004-09-06 | 2004-25 | 33 | cs04 | 5 | 32b | 0.33 | 10 | 1.68 | 0.92 | 0.040629 | 0.9357 | 0.36689 | 1.8261
2004-09-08 | 2004-25 | 37 | cs02 | 20 | 54a | 0.333 | 10 | 3 | 1.72 | 0.040629 | 1.5617 | 0.85162 | 1.7442 |  | 0.022158 | 2.8377
2004-09-08 | 2004-25 | 37 | cs02 | 20 | 54b | 0.329 | 10 | 2.99 | 1.7 | 0.040629 | 1.5931 | 0.82122 | 1.7588
2004-09-08 | 2004-25 | 41 | cs00 | 19 | 74 | 0.332 | 10 | 3.46 | 1.8 | 0.004056 | 0.2028 | 0.050089 | 1.9222 |  | 0.0038991 | 3.8453
2004-09-08 | 2004-25 | 41 | cs00 | 19 | 74 | 0.331 | 10 | 3.51 | 1.81 | 0.004056 | 0.20831 | 0.046748 | 1.9392
2004-09-08 | 2004-25 | 53 | lbp3 | 8 | 83 | 0.313 | 10 | 2.43 | 1.85 | 0.004056 | 0.075159 | 0.20053 | 1.3135 |  | 0.0088215 | 23.4742
2004-09-08 | 2004-25 | 53 | lbp3 | 8 | 83 | 0.33 | 10 | 2.16 | 1.65 | 0.004056 | 0.062684 | 0.17054 | 1.3091
2004-09-08 | 2004-25 | 55 | lbp5 | 19 | 104a | 0.33 | 10 | 2.57 | 1.32 | 0.12409 | 4.7004 | 1.0078 | 1.947 |  | 0.042977 | 1.8287
2004-09-08 | 2004-25 | 55 | lbp5 | 19 | 104b | 0.331 | 10 | 2.6 | 1.33 | 0.12409 | 4.7612 | 0.97286 | 1.9549
2004-09-08 | 2004-25 | 66 | lg6 | 16 | 142a | 0.332 | 10 | 2.21 | 1.26 | 0.040629 | 1.1626 | 0.61066 | 1.754 |  | 0.016228 | 2.7918
2004-09-08 | 2004-25 | 66 | lg6 | 16 | 142b | 0.329 | 10 | 2.21 | 1.25 | 0.040629 | 1.1855 | 0.58968 | 1.768
2004-09-08 | 2004-25 | 68 | lg4 | 9 | 153a | 0.333 | 10 | 2.53 | 1.47 | 0.37843 | 12.0461 | 7.1652 | 1.7211 | samples 153 a and b took over half an hour to filter | 0.13554 | 2.2504
2004-09-08 | 2004-25 | 68 | lg4 | 9 | 153b | 0.332 | 10 | 2.48 | 1.44 | 0.37843 | 11.8544 | 7.0215 | 1.7222
2004-09-10 | 2004-25 | 72 | lg2 | 6 | 159 | 0.331 | 10 | 3.42 | 1.79 | 0.12409 | 6.1108 | 1.6064 | 1.9106 |  | 0.11873 | 3.886
2004-09-10 | 2004-25 | 72 | lg2 | 6 | 159 | 0.332 | 10 | 3.4 | 1.81 | 0.12409 | 5.9429 | 1.8371 | 1.8785
2004-09-10 | 2004-25 | 73 | lg1 | 3 | 163 | 0.331 | 10 | 1.65 | 1.23 | 0.040629 | 0.51553 | 1.2207 | 1.3415 |  | 0.027058 | 10.4971
2004-09-10 | 2004-25 | 73 | lg1 | 3 | 163 | 0.332 | 10 | 1.64 | 1.25 | 0.040629 | 0.47727 | 1.2819 | 1.312
2004-09-10 | 2004-25 | 75 | ld2 | 4 | 169 | 0.33 | 10 | 2.56 | 1.35 | 0.12409 | 4.55 | 1.2879 | 1.8963 |  | 0.0097201 | 0.42725
2004-09-10 | 2004-25 | 75 | ld2 | 4 | 169 | 0.331 | 10 | 2.59 | 1.38 | 0.12409 | 4.5363 | 1.4134 | 1.8768
2004-09-10 | 2004-25 | 78 | ld4 | 5 | 175 | 0.331 | 10 | 1.7 | 1.01 | 0.12409 | 2.5868 | 1.7676 | 1.6832 |  | 0.0055095 | 0.42597
2004-09-10 | 2004-25 | 78 | ld4 | 5 | 175 | 0.332 | 10 | 1.72 | 1.03 | 0.12409 | 2.579 | 1.8483 | 1.6699
2004-09-10 | 2004-25 | 81 | ld6 | 9 | 185 | 0.331 | 10 | 4.05 | 2.09 | 0.040629 | 2.4058 | 0.54438 | 1.9378 |  | 0.017359 | 1.4431
2004-09-10 | 2004-25 | 81 | ld6 | 9 | 185 | 0.331 | 10 | 4.1 | 2.12 | 0.040629 | 2.4304 | 0.56218 | 1.934
2004-09-10 | 2004-25 | 83 | ld8 | 15 | 200 | 0.331 | 10 | 1.56 | 0.86 | 0.040629 | 0.85922 | 0.35474 | 1.814 |  | 0.017359 | 4.0406
2004-09-10 | 2004-25 | 83 | ld8 | 15 | 200 | 0.331 | 10 | 1.65 | 0.93 | 0.040629 | 0.88377 | 0.429 | 1.7742
2004-09-10 | 2004-25 | 87 | ld11 | 19 | 221a | 0.331 | 10 | 2.88 | 1.69 | 0.012523 | 0.45022 | 0.28508 | 1.7041 | took ~50min to filter because of 1 or 2 doliolides (jelly-like plankton) | 0.026753 | 11.8841
2004-09-10 | 2004-25 | 87 | ld11 | 19 | 221b | 0.331 | 10 | 3.16 | 1.87 | 0.012523 | 0.48806 | 0.32556 | 1.6898 | took ~50min to filter because of 3 to 5 doliolides (jelly-like plankton). Filtered in two towers with two different filter papers to speed up the filtering.
2004-09-10 | 2004-25 | 93 | lc09 | 15 | 238 | 0.331 | 10 | 2.9 | 1.63 | 0.012523 | 0.48049 | 0.22871 | 1.7791 |  | 0.0069782 | 2.9046
2004-09-10 | 2004-25 | 93 | lc09 | 15 | 238 | 0.332 | 10 | 2.98 | 1.68 | 0.012523 | 0.49036 | 0.23839 | 1.7738 | lc09 samples filtered 5hours after sampling
2004-09-10 | 2004-25 | 98 | lc06 | 5 | 244 | 0.333 | 10 | 3.63 | 2.44 | 0.012523 | 0.44752 | 0.60772 | 1.4877 |  | 0.0061137 | 2.7323
2004-09-10 | 2004-25 | 98 | lc06 | 5 | 244 | 0.331 | 10 | 3.5 | 2.34 | 0.012523 | 0.43887 | 0.57924 | 1.4957
2004-09-10 | 2004-25 | 102 | lc4 | 10 | 256a | 0.33 | 10 | 2.17 | 1.12 | 0.12409 | 3.9484 | 0.89496 | 1.9375 |  | 0.087962 | 4.4557
2004-09-10 | 2004-25 | 102 | lc4 | 10 | 256b | 0.331 | 10 | 2.12 | 1.1 | 0.12409 | 3.824 | 0.9185 | 1.9273
2004-09-10 | 2004-25 | 104 | lc2 | 7 | 263 | 0.331 | 10 | 4.12 | 2.13 | 0.12409 | 7.4605 | 1.7227 | 1.9343 |  | 5.0645 | 135.7702
2004-09-10 | 2004-25 | 104 | lc2 | 7 | 263 | 0.333 | 10 | 2.27 | 2.19 | 0.12409 | 0.29812 | 9.087 | 1.0365
2004-09-10 | 2004-25 | 105 | lc1 | 6 | 269 | 0.329 | 10 | 2.88 | 1.5 | 0.040629 | 1.7042 | 0.42605 | 1.92 |  | 0.17083 | 20.0483
2004-09-10 | 2004-25 | 105 | lc1 | 6 | 269 | 0.332 | 10 | 3.35 | 1.76 | 0.040629 | 1.9458 | 0.53111 | 1.9034
2004-09-10 | 2004-25 | 106 | lb1 | 3 | 273 | 0.332 | 10 | 4.49 | 2.28 | 0.12409 | 8.2603 | 1.5399 | 1.9693 |  | 0.070665 | 1.711
2004-09-10 | 2004-25 | 106 | lb1 | 3 | 273 | 0.331 | 10 | 4.54 | 2.31 | 0.12409 | 8.3602 | 1.5989 | 1.9654
2004-09-10 | 2004-25 | 107 | lb2 | 4 | 277 | 0.331 | 10 | 4.58 | 2.49 | 0.040629 | 2.5654 | 0.94944 | 1.8394 |  | 0.0086795 | 0.67666
2004-09-10 | 2004-25 | 107 | lb2 | 4 | 277 | 0.331 | 10 | 4.6 | 2.5 | 0.040629 | 2.5777 | 0.95128 | 1.84
2004-09-10 | 2004-25 | 109 | lb4 | 6 | 285 | 0.331 | 10 | 2.57 | 1.38 | 0.040629 | 1.4607 | 0.4873 | 1.8623 |  | 0.0086795 | 1.1884
2004-09-10 | 2004-25 | 109 | lb4 | 6 | 285 | 0.331 | 10 | 2.65 | 1.45 | 0.040629 | 1.473 | 0.57384 | 1.8276
2004-09-10 | 2004-25 | 111 | lb6 | 5 | 291 | 0.331 | 10 | 1.68 | 0.95 | 0.040629 | 0.89605 | 0.44496 | 1.7684 |  | 0.02106 | 4.7007
2004-09-10 | 2004-25 | 111 | lb6 | 5 | 291 | 0.333 | 10 | 1.65 | 0.94 | 0.040629 | 0.86626 | 0.45265 | 1.7553
2004-09-10 | 2004-25 | 113 | lb8 | 7 | 301 | 0.331 | 10 | 4.61 | 3.12 | 0.12409 | 5.586 | 7.8653 | 1.4776 |  | 0.49323 | 17.6597
2004-09-10 | 2004-25 | 113 | lb8 | 7 | 301 | 0.33 | 10 | 4.27 | 2.97 | 0.12409 | 4.8884 | 7.955 | 1.4377
2004-09-10 | 2004-25 | 114 | lb9 | 7 | 310 | 0.331 | 10 | 2.49 | 1.6 | 0.040629 | 1.0924 | 1.1661 | 1.5562 |  | 0.038497 | 7.0479
2004-09-10 | 2004-25 | 114 | lb9 | 7 | 310 | 0.333 | 10 | 2.58 | 1.64 | 0.040629 | 1.1469 | 1.1542 | 1.5732