## File List
Number of Files= |  | 11
Pair # | Primary File | Secondary File | First Row in Main | Last Row in Main | Comparison
1 | 2004-29-0006 | 2004-29-0006 | 12 | 14 | 2004-29-0006 & 2004-29-0006
2 | 2004-29-0007 | 2004-29-0007 | 16 | 18 | 2004-29-0007 & 2004-29-0007
3 | 2004-29-0010 | 2004-29-0010 | 20 | 22 | 2004-29-0010 & 2004-29-0010
4 | 2004-29-0011 | 2004-29-0011 | 24 | 25 | 2004-29-0011 & 2004-29-0011
5 | 2004-29-0013 | 2004-29-0013 | 27 | 28 | 2004-29-0013 & 2004-29-0013
6 | 2004-29-0038 | 2004-29-0038 | 30 | 32 | 2004-29-0038 & 2004-29-0038
7 | 2004-29-0045 | 2004-29-0045 | 34 | 36 | 2004-29-0045 & 2004-29-0045
8 | 2004-29-0053 | 2004-29-0053 | 38 | 40 | 2004-29-0053 & 2004-29-0053
9 | 2004-29-0054 | 2004-29-0054 | 42 | 44 | 2004-29-0054 & 2004-29-0054
10 | 2004-29-0056 | 2004-29-0056 | 46 | 48 | 2004-29-0056 & 2004-29-0056
11 | 2004-29-0057 | 2004-29-0057 | 50 | 51 | 2004-29-0057 & 2004-29-0057

## (Sal0 - Sal_bot)
Calculation of Linear Least Squares Fit For
(Sal0 - Sal_bot)
1
Fit Equation: Diff = m * Prop + b
where: Diff =Diff (Sal0 - Sal_bot), Prop=Pressure
Coefficients |  |  |  | Error Estimates |  |  |  | Regression Line Limits
| Value | Std Err. |  | Coeff of Determination |  | 0.013522 |  | X | CALC Y
m= | 2.6991e-07 | 5.5914e-07 |  | Std Dev of Resid |  | 0.0011686 |  | 251.155 | -0.0033646
b= | -0.0034324 | 0.00048629 |  | Resid Sum of Squares |  | 2.3217e-05 |  | 1599.41 | -0.0030007
# of Values Extracted = |  |  | 30
# of Values Used in Fit = |  |  | 19
File | Use | Pressure | Sal0 | Sal0 | Diff (Sal0 - Sal_bot) |  |  |  | Fit vs. | Pressure
Pair # | in Fit? | Average | Average | Std Dev | Measured | Fit | Resid |  | X | Y
1 | YES | 363.089 | 31.3545 | 0.0012169 | -0.0022507 | -0.0033344 | -0.0010837 |  | 363.089 | -0.0022507
1 | NO | 302.145 | 31.1444 | 0.00055243 | 0.011221 | -0.0033509 | -0.014572 |  | 251.155 | -0.0037079
1 | YES | 251.155 | 31.0101 | 0.00023067 | -0.0037079 | -0.0033646 | 0.00034326 |  | 372.565 | -0.001955
2 | YES | 372.565 | 31.3577 | 0.00024498 | -0.001955 | -0.0033319 | -0.0013768 |  | 351.689 | -0.0028877
2 | YES | 351.689 | 31.3305 | 0.00060039 | -0.0028877 | -0.0033375 | -0.00044976 |  | 351.977 | -0.0051975
2 | NO | 301.682 | 31.1639 | 0.0013434 | 0.0056286 | -0.003351 | -0.0089796 |  | 301.872 | -0.0045757
3 | NO | 400.356 | 31.3994 | 0.00019843 | 0.0034981 | -0.0033244 | -0.0068224 |  | 289.717 | -0.0029144
3 | YES | 351.977 | 31.2649 | 0.00033583 | -0.0051975 | -0.0033374 | 0.0018601 |  | 252.116 | -0.0019417
3 | YES | 301.872 | 31.1964 | 0.00027236 | -0.0045757 | -0.0033509 | 0.0012248 |  | 251.538 | -0.0027275
4 | NO | 126.734 | 30.8049 | 0.00055943 | -0.023535 | -0.0033982 | 0.020137 |  | 1172.76 | -0.0033379
4 | NO | 77.0488 | 30.4773 | 0.001053 | -0.080874 | -0.0034116 | 0.077462 |  | 1002.18 | -0.0019798
5 | NO | 256.504 | 31.3052 | 0.00068021 | 0.051474 | -0.0033632 | -0.054837 |  | 801.552 | -0.0024223
5 | NO | 177.08 | 30.9728 | 0.0012568 | -0.00025177 | -0.0033846 | -0.0031329 |  | 1553.58 | -0.0033417
6 | YES | 289.717 | 33.9181 | 0.00029018 | -0.0029144 | -0.0033542 | -0.00043979 |  | 1001.17 | -0.004673
6 | YES | 252.116 | 33.89 | 0.00032695 | -0.0019417 | -0.0033644 | -0.0014227 |  | 798.516 | -0.0034409
6 | NO | 202.162 | 33.8334 | 0.001287 | 0.002327 | -0.0033779 | -0.0057048 |  | 1599.41 | -0.0037117
7 | YES | 251.538 | 33.9409 | 0.00024357 | -0.0027275 | -0.0033645 | -0.00063701 |  | 1253.44 | -0.0031548
7 | NO | 202.357 | 33.8902 | 0.0003916 | -0.0021782 | -0.0033778 | -0.0011996 |  | 1470.65 | -0.0016403
7 | NO | 11.7837 | 31.9974 | 0.0082347 | 0.0083485 | -0.0034292 | -0.011778 |  | 347.429 | -0.0056343
8 | YES | 1172.76 | 34.4173 | 0.00039854 | -0.0033379 | -0.0031159 | 0.00022198
8 | YES | 1002.18 | 34.365 | 0.00050758 | -0.0019798 | -0.0031619 | -0.0011821 |  |  | -0.0032366
8 | YES | 801.552 | 34.2643 | 0.00047227 | -0.0024223 | -0.0032161 | -0.00079374
9 | YES | 1553.58 | 34.5251 | 0.00030692 | -0.0033417 | -0.0030131 | 0.00032858
9 | YES | 1001.17 | 34.3745 | 0.00028712 | -0.004673 | -0.0031622 | 0.0015108
9 | YES | 798.516 | 34.292 | 0.00055277 | -0.0034409 | -0.0032169 | 0.00022397
10 | YES | 1599.41 | 34.5285 | 0.0010547 | -0.0037117 | -0.0030007 | 0.00071098
10 | YES | 1253.44 | 34.452 | 0.00028511 | -0.0031548 | -0.0030941 | 6.0648e-05
10 | NO | 1002.09 | 34.373 | 0.00031337 | -0.015614 | -0.0031619 | 0.012452
11 | YES | 1470.65 | 34.507 | 0.00066286 | -0.0016403 | -0.0030355 | -0.0013952
11 | YES | 347.429 | 34.0036 | 0.00030303 | -0.0056343 | -0.0033386 | 0.0022957
YES
NO
YES
YES
YES
NO
NO
YES
YES
NO
NO
NO
NO
YES
YES
NO
YES
NO
NO
YES
YES
YES
YES
YES
YES
YES
YES
NO
YES
YES
FIT vs. Pressure
FIT vs. Sal0
FIT vs. File Pair #
MAKE/UPDATE CHART
CREATE CAL CTRL
INCLUDE/EXCLUDE

## (Sal1 - Sal_bot)
Calculation of Linear Least Squares Fit For
(Sal1 - Sal_bot)
1
Fit Equation: Diff = m * Prop + b
where: Diff =Diff (Sal1 - Sal_bot), Prop=Pressure
Coefficients |  |  |  | Error Estimates |  |  |  | Regression Line Limits
| Value | Std Err. |  | Coeff of Determination |  | 0.08557 |  | X | CALC Y
m= | -8.7382e-07 | 7.1413e-07 |  | Std Dev of Resid |  | 0.0014515 |  | 251.155 | -0.0025352
b= | -0.0023158 | 0.0006367 |  | Resid Sum of Squares |  | 3.3708e-05 |  | 1599.41 | -0.0037134
# of Values Extracted = |  |  | 30
# of Values Used in Fit = |  |  | 18
File | Use | Pressure | Sal1 | Sal1 | Diff (Sal1 - Sal_bot) |  |  |  | Fit vs. | Pressure
Pair # | in Fit? | Average | Average | Std Dev | Measured | Fit | Resid |  | X | Y
1 | YES | 363.089 | 31.3549 | 0.00071873 | -0.0018692 | -0.002633 | -0.00076383 |  | 363.089 | -0.0018692
1 | NO | 302.145 | 31.1451 | 0.0002616 | 0.011902 | -0.0025798 | -0.014482 |  | 251.155 | -0.0021114
1 | YES | 251.155 | 31.0117 | 0.00030742 | -0.0021114 | -0.0025352 | -0.00042379 |  | 372.565 | -0.00045204
2 | YES | 372.565 | 31.3592 | 0.00022702 | -0.00045204 | -0.0026413 | -0.0021893 |  | 351.689 | -0.00091362
2 | YES | 351.689 | 31.3325 | 0.00037146 | -0.00091362 | -0.0026231 | -0.0017095 |  | 351.977 | -0.0036945
2 | NO | 301.682 | 31.1661 | 0.0018723 | 0.0078297 | -0.0025794 | -0.010409 |  | 301.872 | -0.0035419
3 | NO | 400.356 | 31.4004 | 0.00028874 | 0.0045338 | -0.0026656 | -0.0071994 |  | 289.717 | -0.0017891
3 | YES | 351.977 | 31.2664 | 0.00043226 | -0.0036945 | -0.0026233 | 0.0010712 |  | 252.116 | -0.0017319
3 | YES | 301.872 | 31.1975 | 0.0002512 | -0.0035419 | -0.0025795 | 0.00096241 |  | 1172.76 | -0.0035973
4 | NO | 126.734 | 30.8064 | 0.00077363 | -0.022038 | -0.0024265 | 0.019611 |  | 1002.18 | -0.0022774
4 | NO | 77.0488 | 30.4874 | 0.0018731 | -0.070826 | -0.0023831 | 0.068443 |  | 801.552 | -0.0026169
5 | NO | 256.504 | 31.3065 | 0.00046893 | 0.052809 | -0.0025399 | -0.055349 |  | 1553.58 | -0.0038834
5 | NO | 177.08 | 30.9748 | 0.00028727 | 0.0016594 | -0.0024705 | -0.0041299 |  | 1001.17 | -0.0053368
6 | YES | 289.717 | 33.9192 | 0.00025011 | -0.0017891 | -0.0025689 | -0.00077983 |  | 798.516 | -0.0039215
6 | YES | 252.116 | 33.8902 | 0.00034083 | -0.0017319 | -0.0025361 | -0.00080419 |  | 1599.41 | -0.003067
6 | NO | 202.162 | 33.8344 | 0.0010351 | 0.0033226 | -0.0024924 | -0.005815 |  | 1253.44 | -0.0041237
7 | NO | 251.538 | 33.585 | 0.0057765 | -0.35865 | -0.0025356 | 0.35611 |  | 1470.65 | -0.0023689
7 | NO | 202.357 | 33.8206 | 0.0027056 | -0.071789 | -0.0024926 | 0.069296 |  | 347.429 | -0.0062141
7 | NO | 11.7837 | 29.7711 | 0.03135 | -2.218 | -0.0023261 | 2.2156
8 | YES | 1172.76 | 34.417 | 0.00032613 | -0.0035973 | -0.0033405 | 0.00025672 |  |  | -0.0029728
8 | YES | 1002.18 | 34.3647 | 0.00048712 | -0.0022774 | -0.0031915 | -0.00091411
8 | YES | 801.552 | 34.2641 | 0.00050858 | -0.0026169 | -0.0030162 | -0.00039929
9 | YES | 1553.58 | 34.5245 | 0.00031374 | -0.0038834 | -0.0036733 | 0.00021006
9 | YES | 1001.17 | 34.3739 | 0.00023872 | -0.0053368 | -0.0031906 | 0.0021462
9 | YES | 798.516 | 34.2915 | 0.00063187 | -0.0039215 | -0.0030135 | 0.00090799
10 | YES | 1599.41 | 34.5291 | 0.00060591 | -0.003067 | -0.0037134 | -0.00064633
10 | YES | 1253.44 | 34.4511 | 0.00023888 | -0.0041237 | -0.003411 | 0.00071265
10 | NO | 1002.09 | 34.3727 | 0.00027267 | -0.015922 | -0.0031914 | 0.012731
11 | YES | 1470.65 | 34.5062 | 0.00075933 | -0.0023689 | -0.0036008 | -0.0012319
11 | YES | 347.429 | 34.003 | 0.00029291 | -0.0062141 | -0.0026193 | 0.0035948
YES
NO
YES
YES
YES
NO
NO
YES
YES
NO
NO
NO
NO
YES
YES
NO
NO
NO
NO
YES
YES
YES
YES
YES
YES
YES
YES
NO
YES
YES
FIT vs. Pressure
FIT vs. Sal1
FIT vs. File Pair #
MAKE/UPDATE CHART
CREATE CAL CTRL
INCLUDE/EXCLUDE

## (Sal0 - Sal_bot) (2)
Calculation of Linear Least Squares Fit For
(Sal0 - Sal_bot)
3
Fit Equation: Diff = m * Prop + b
where: Diff =Diff (Sal0 - Sal_bot), Prop=File Pair #
Coefficients |  |  |  | Error Estimates |  |  |  | Regression Line Limits
| Value | Std Err. |  | Coeff of Determination |  | 0.0060687 |  | X | CALC Y
m= | -2.5671e-05 | 7.9679e-05 |  | Std Dev of Resid |  | 0.001173 |  | 1 | -0.0030947
b= | -0.003069 | 0.00058552 |  | Resid Sum of Squares |  | 2.3392e-05 |  | 11 | -0.0033514
# of Values Extracted = |  |  | 30
# of Values Used in Fit = |  |  | 19
File | Use | Pressure | Sal0 | Sal0 | Diff (Sal0 - Sal_bot) |  |  |  | Fit vs. | File Pair #
Pair # | in Fit? | Average | Average | Std Dev | Measured | Fit | Resid |  | X | Y
1 | YES | 363.089 | 31.3545 | 0.0012169 | -0.0022507 | -0.0030947 | -0.00084404 |  | 1 | -0.0022507
1 | NO | 302.145 | 31.1444 | 0.00055243 | 0.011221 | -0.0030947 | -0.014316 |  | 1 | -0.0037079
1 | YES | 251.155 | 31.0101 | 0.00023067 | -0.0037079 | -0.0030947 | 0.00061318 |  | 2 | -0.001955
2 | YES | 372.565 | 31.3577 | 0.00024498 | -0.001955 | -0.0031204 | -0.0011653 |  | 2 | -0.0028877
2 | YES | 351.689 | 31.3305 | 0.00060039 | -0.0028877 | -0.0031204 | -0.00023265 |  | 3 | -0.0051975
2 | NO | 301.682 | 31.1639 | 0.0013434 | 0.0056286 | -0.0031204 | -0.008749 |  | 3 | -0.0045757
3 | NO | 400.356 | 31.3994 | 0.00019843 | 0.0034981 | -0.003146 | -0.0066441 |  | 6 | -0.0029144
3 | YES | 351.977 | 31.2649 | 0.00033583 | -0.0051975 | -0.003146 | 0.0020515 |  | 6 | -0.0019417
3 | YES | 301.872 | 31.1964 | 0.00027236 | -0.0045757 | -0.003146 | 0.0014297 |  | 7 | -0.0027275
4 | NO | 126.734 | 30.8049 | 0.00055943 | -0.023535 | -0.0031717 | 0.020363 |  | 8 | -0.0033379
4 | NO | 77.0488 | 30.4773 | 0.001053 | -0.080874 | -0.0031717 | 0.077702 |  | 8 | -0.0019798
5 | NO | 256.504 | 31.3052 | 0.00068021 | 0.051474 | -0.0031974 | -0.054671 |  | 8 | -0.0024223
5 | NO | 177.08 | 30.9728 | 0.0012568 | -0.00025177 | -0.0031974 | -0.0029456 |  | 9 | -0.0033417
6 | YES | 289.717 | 33.9181 | 0.00029018 | -0.0029144 | -0.0032231 | -0.00030863 |  | 9 | -0.004673
6 | YES | 252.116 | 33.89 | 0.00032695 | -0.0019417 | -0.0032231 | -0.0012814 |  | 9 | -0.0034409
6 | NO | 202.162 | 33.8334 | 0.001287 | 0.002327 | -0.0032231 | -0.00555 |  | 10 | -0.0037117
7 | YES | 251.538 | 33.9409 | 0.00024357 | -0.0027275 | -0.0032487 | -0.00052122 |  | 10 | -0.0031548
7 | NO | 202.357 | 33.8902 | 0.0003916 | -0.0021782 | -0.0032487 | -0.0010705 |  | 11 | -0.0016403
7 | NO | 11.7837 | 31.9974 | 0.0082347 | 0.0083485 | -0.0032487 | -0.011597 |  | 11 | -0.0056343
8 | YES | 1172.76 | 34.4173 | 0.00039854 | -0.0033379 | -0.0032744 | 6.346e-05
8 | YES | 1002.18 | 34.365 | 0.00050758 | -0.0019798 | -0.0032744 | -0.0012946
8 | YES | 801.552 | 34.2643 | 0.00047227 | -0.0024223 | -0.0032744 | -0.00085207
9 | YES | 1553.58 | 34.5251 | 0.00030692 | -0.0033417 | -0.0033001 | 4.1599e-05
9 | YES | 1001.17 | 34.3745 | 0.00028712 | -0.004673 | -0.0033001 | 0.0013729
9 | YES | 798.516 | 34.292 | 0.00055277 | -0.0034409 | -0.0033001 | 0.00014079
10 | YES | 1599.41 | 34.5285 | 0.0010547 | -0.0037117 | -0.0033257 | 0.00038596
10 | YES | 1253.44 | 34.452 | 0.00028511 | -0.0031548 | -0.0033257 | -0.00017099
10 | NO | 1002.09 | 34.373 | 0.00031337 | -0.015614 | -0.0033257 | 0.012288
11 | YES | 1470.65 | 34.507 | 0.00066286 | -0.0016403 | -0.0033514 | -0.0017111
11 | YES | 347.429 | 34.0036 | 0.00030303 | -0.0056343 | -0.0033514 | 0.0022829
YES
NO
YES
YES
YES
NO
NO
YES
YES
NO
NO
NO
NO
YES
YES
NO
YES
NO
NO
YES
YES
YES
YES
YES
YES
YES
YES
NO
YES
YES
FIT vs. Pressure
FIT vs. Sal0
FIT vs. File Pair #
MAKE/UPDATE CHART
CREATE CAL CTRL
INCLUDE/EXCLUDE

## (Sal1 - Sal_bot) (2)
Calculation of Linear Least Squares Fit For
(Sal1 - Sal_bot)
3
Fit Equation: Diff = m * Prop + b
where: Diff =Diff (Sal1 - Sal_bot), Prop=File Pair #
Coefficients |  |  |  | Error Estimates |  |  |  | Regression Line Limits
| Value | Std Err. |  | Coeff of Determination |  | 0.36885 |  | X | CALC Y
m= | -0.0002506 | 8.1954e-05 |  | Std Dev of Resid |  | 0.0012059 |  | 1 | -0.0015945
b= | -0.0013439 | 0.00060378 |  | Resid Sum of Squares |  | 2.3266e-05 |  | 11 | -0.0041005
# of Values Extracted = |  |  | 30
# of Values Used in Fit = |  |  | 18
File | Use | Pressure | Sal1 | Sal1 | Diff (Sal1 - Sal_bot) |  |  |  | Fit vs. | File Pair #
Pair # | in Fit? | Average | Average | Std Dev | Measured | Fit | Resid |  | X | Y
1 | YES | 363.089 | 31.3549 | 0.00071873 | -0.0018692 | -0.0015945 | 0.0002747 |  | 1 | -0.0018692
1 | NO | 302.145 | 31.1451 | 0.0002616 | 0.011902 | -0.0015945 | -0.013496 |  | 1 | -0.0021114
1 | YES | 251.155 | 31.0117 | 0.00030742 | -0.0021114 | -0.0015945 | 0.00051693 |  | 2 | -0.00045204
2 | YES | 372.565 | 31.3592 | 0.00022702 | -0.00045204 | -0.0018451 | -0.0013931 |  | 2 | -0.00091362
2 | YES | 351.689 | 31.3325 | 0.00037146 | -0.00091362 | -0.0018451 | -0.00093148 |  | 3 | -0.0036945
2 | NO | 301.682 | 31.1661 | 0.0018723 | 0.0078297 | -0.0018451 | -0.0096748 |  | 3 | -0.0035419
3 | NO | 400.356 | 31.4004 | 0.00028874 | 0.0045338 | -0.0020957 | -0.0066295 |  | 6 | -0.0017891
3 | YES | 351.977 | 31.2664 | 0.00043226 | -0.0036945 | -0.0020957 | 0.0015988 |  | 6 | -0.0017319
3 | YES | 301.872 | 31.1975 | 0.0002512 | -0.0035419 | -0.0020957 | 0.0014462 |  | 8 | -0.0035973
4 | NO | 126.734 | 30.8064 | 0.00077363 | -0.022038 | -0.0023463 | 0.019691 |  | 8 | -0.0022774
4 | NO | 77.0488 | 30.4874 | 0.0018731 | -0.070826 | -0.0023463 | 0.068479 |  | 8 | -0.0026169
5 | NO | 256.504 | 31.3065 | 0.00046893 | 0.052809 | -0.0025969 | -0.055406 |  | 9 | -0.0038834
5 | NO | 177.08 | 30.9748 | 0.00028727 | 0.0016594 | -0.0025969 | -0.0042563 |  | 9 | -0.0053368
6 | YES | 289.717 | 33.9192 | 0.00025011 | -0.0017891 | -0.0028475 | -0.0010584 |  | 9 | -0.0039215
6 | YES | 252.116 | 33.8902 | 0.00034083 | -0.0017319 | -0.0028475 | -0.0011156 |  | 10 | -0.003067
6 | NO | 202.162 | 33.8344 | 0.0010351 | 0.0033226 | -0.0028475 | -0.0061701 |  | 10 | -0.0041237
7 | NO | 251.538 | 33.585 | 0.0057765 | -0.35865 | -0.0030981 | 0.35555 |  | 11 | -0.0023689
7 | NO | 202.357 | 33.8206 | 0.0027056 | -0.071789 | -0.0030981 | 0.068691 |  | 11 | -0.0062141
7 | NO | 11.7837 | 29.7711 | 0.03135 | -2.218 | -0.0030981 | 2.2149
8 | YES | 1172.76 | 34.417 | 0.00032613 | -0.0035973 | -0.0033487 | 0.00024854
8 | YES | 1002.18 | 34.3647 | 0.00048712 | -0.0022774 | -0.0033487 | -0.0010713
8 | YES | 801.552 | 34.2641 | 0.00050858 | -0.0026169 | -0.0033487 | -0.00073184
9 | YES | 1553.58 | 34.5245 | 0.00031374 | -0.0038834 | -0.0035993 | 0.00028404
9 | YES | 1001.17 | 34.3739 | 0.00023872 | -0.0053368 | -0.0035993 | 0.0017374
9 | YES | 798.516 | 34.2915 | 0.00063187 | -0.0039215 | -0.0035993 | 0.00032219
10 | YES | 1599.41 | 34.5291 | 0.00060591 | -0.003067 | -0.0038499 | -0.0007829
10 | YES | 1253.44 | 34.4511 | 0.00023888 | -0.0041237 | -0.0038499 | 0.00027377
10 | NO | 1002.09 | 34.3727 | 0.00027267 | -0.015922 | -0.0038499 | 0.012073
11 | YES | 1470.65 | 34.5062 | 0.00075933 | -0.0023689 | -0.0041005 | -0.0017316
11 | YES | 347.429 | 34.003 | 0.00029291 | -0.0062141 | -0.0041005 | 0.0021136
YES
NO
YES
YES
YES
NO
NO
YES
YES
NO
NO
NO
NO
YES
YES
NO
NO
NO
NO
YES
YES
YES
YES
YES
YES
YES
YES
NO
YES
YES
FIT vs. Pressure
FIT vs. Sal1
FIT vs. File Pair #
MAKE/UPDATE CHART
CREATE CAL CTRL
INCLUDE/EXCLUDE

## (Sal1 - Sal_bot) (3)
Calculation of Linear Least Squares Fit For
(Sal1 - Sal_bot)
1
Fit Equation: Diff = m * Prop + b
where: Diff =Diff (Sal1 - Sal_bot), Prop=Pressure
Coefficients |  |  |  | Error Estimates |  |  |  | Regression Line Limits
| Value | Std Err. |  | Coeff of Determination |  | 0.039478 |  | X | CALC Y
m= | 4.5431e-06 | 9.1487e-06 |  | Std Dev of Resid |  | 0.0011983 |  | 251.155 | -0.0023111
b= | -0.0034521 | 0.0029288 |  | Resid Sum of Squares |  | 8.6159e-06 |  | 372.565 | -0.0017595
# of Values Extracted = |  |  | 16
# of Values Used in Fit = |  |  | 8
File | Use | Pressure | Sal1 | Sal1 | Diff (Sal1 - Sal_bot) |  |  |  | Fit vs. | Pressure
Pair # | in Fit? | Average | Average | Std Dev | Measured | Fit | Resid |  | X | Y
1 | YES | 363.089 | 31.3549 | 0.00071873 | -0.0018692 | -0.0018025 | 6.6656e-05 |  | 363.089 | -0.0018692
1 | NO | 302.145 | 31.1451 | 0.0002616 | 0.011902 | -0.0020794 | -0.013981 |  | 251.155 | -0.0021114
1 | YES | 251.155 | 31.0117 | 0.00030742 | -0.0021114 | -0.0023111 | -0.00019965 |  | 372.565 | -0.00045204
2 | YES | 372.565 | 31.3592 | 0.00022702 | -0.00045204 | -0.0017595 | -0.0013075 |  | 351.689 | -0.00091362
2 | YES | 351.689 | 31.3325 | 0.00037146 | -0.00091362 | -0.0018543 | -0.00094072 |  | 351.977 | -0.0036945
2 | NO | 301.682 | 31.1661 | 0.0018723 | 0.0078297 | -0.0020815 | -0.0099112 |  | 301.872 | -0.0035419
3 | NO | 400.356 | 31.4004 | 0.00028874 | 0.0045338 | -0.0016332 | -0.006167 |  | 289.717 | -0.0017891
3 | YES | 351.977 | 31.2664 | 0.00043226 | -0.0036945 | -0.001853 | 0.0018415 |  | 252.116 | -0.0017319
3 | YES | 301.872 | 31.1975 | 0.0002512 | -0.0035419 | -0.0020807 | 0.0014613
4 | NO | 126.734 | 30.8064 | 0.00077363 | -0.022038 | -0.0028763 | 0.019161 |  |  | -0.002013
4 | NO | 77.0488 | 30.4874 | 0.0018731 | -0.070826 | -0.0031021 | 0.067724
5 | NO | 256.504 | 31.3065 | 0.00046893 | 0.052809 | -0.0022868 | -0.055096
5 | NO | 177.08 | 30.9748 | 0.00028727 | 0.0016594 | -0.0026476 | -0.004307
6 | YES | 289.717 | 33.9192 | 0.00025011 | -0.0017891 | -0.0021359 | -0.00034679
6 | YES | 252.116 | 33.8902 | 0.00034083 | -0.0017319 | -0.0023067 | -0.00057484
6 | NO | 202.162 | 33.8344 | 0.0010351 | 0.0033226 | -0.0025337 | -0.0058563
YES
NO
YES
YES
YES
NO
NO
YES
YES
NO
NO
NO
NO
YES
YES
NO
FIT vs. Pressure
FIT vs. Sal1
FIT vs. File Pair #
MAKE/UPDATE CHART
CREATE CAL CTRL
INCLUDE/EXCLUDE

## (Sal0 - Sal_bot) (3)
Calculation of Linear Least Squares Fit For
(Sal0 - Sal_bot)
1
Fit Equation: Diff = m * Prop + b
where: Diff =Diff (Sal0 - Sal_bot), Prop=Pressure
Coefficients |  |  |  | Error Estimates |  |  |  | Regression Line Limits
| Value | Std Err. |  | Coeff of Determination |  | 0.00017241 |  | X | CALC Y
m= | 3.9692e-08 | 1.1424e-06 |  | Std Dev of Resid |  | 0.0009944 |  | 798.516 | -0.0030933
b= | -0.003125 | 0.0013923 |  | Resid Sum of Squares |  | 6.9218e-06 |  | 1599.41 | -0.0030615
# of Values Extracted = |  |  | 30
# of Values Used in Fit = |  |  | 9
File | Use | Pressure | Sal0 | Sal0 | Diff (Sal0 - Sal_bot) |  |  |  | Fit vs. | Pressure
Pair # | in Fit? | Average | Average | Std Dev | Measured | Fit | Resid |  | X | Y
1 | NO | 363.089 | 31.3545 | 0.0012169 | -0.0022507 | -0.0031106 | -0.00085994 |  | 1172.76 | -0.0033379
1 | NO | 302.145 | 31.1444 | 0.00055243 | 0.011221 | -0.003113 | -0.014334 |  | 1002.18 | -0.0019798
1 | NO | 251.155 | 31.0101 | 0.00023067 | -0.0037079 | -0.003115 | 0.00059284 |  | 801.552 | -0.0024223
2 | NO | 372.565 | 31.3577 | 0.00024498 | -0.001955 | -0.0031102 | -0.0011552 |  | 1553.58 | -0.0033417
2 | NO | 351.689 | 31.3305 | 0.00060039 | -0.0028877 | -0.0031111 | -0.00022333 |  | 1001.17 | -0.004673
2 | NO | 301.682 | 31.1639 | 0.0013434 | 0.0056286 | -0.003113 | -0.0087416 |  | 798.516 | -0.0034409
3 | NO | 400.356 | 31.3994 | 0.00019843 | 0.0034981 | -0.0031091 | -0.0066072 |  | 1599.41 | -0.0037117
3 | NO | 351.977 | 31.2649 | 0.00033583 | -0.0051975 | -0.003111 | 0.0020865 |  | 1253.44 | -0.0031548
3 | NO | 301.872 | 31.1964 | 0.00027236 | -0.0045757 | -0.003113 | 0.0014627 |  | 1470.65 | -0.0016403
4 | NO | 126.734 | 30.8049 | 0.00055943 | -0.023535 | -0.00312 | 0.020415
4 | NO | 77.0488 | 30.4773 | 0.001053 | -0.080874 | -0.003122 | 0.077752 |  |  | -0.003078
5 | NO | 256.504 | 31.3052 | 0.00068021 | 0.051474 | -0.0031148 | -0.054588
5 | NO | 177.08 | 30.9728 | 0.0012568 | -0.00025177 | -0.003118 | -0.0028662
6 | NO | 289.717 | 33.9181 | 0.00029018 | -0.0029144 | -0.0031135 | -0.00019909
6 | NO | 252.116 | 33.89 | 0.00032695 | -0.0019417 | -0.003115 | -0.0011733
6 | NO | 202.162 | 33.8334 | 0.001287 | 0.002327 | -0.003117 | -0.005444
7 | NO | 251.538 | 33.9409 | 0.00024357 | -0.0027275 | -0.003115 | -0.00038752
7 | NO | 202.357 | 33.8902 | 0.0003916 | -0.0021782 | -0.003117 | -0.0009388
7 | NO | 11.7837 | 31.9974 | 0.0082347 | 0.0083485 | -0.0031246 | -0.011473
8 | YES | 1172.76 | 34.4173 | 0.00039854 | -0.0033379 | -0.0030785 | 0.00025939
8 | YES | 1002.18 | 34.365 | 0.00050758 | -0.0019798 | -0.0030852 | -0.0011054
8 | YES | 801.552 | 34.2643 | 0.00047227 | -0.0024223 | -0.0030932 | -0.00067087
9 | YES | 1553.58 | 34.5251 | 0.00030692 | -0.0033417 | -0.0030634 | 0.00027832
9 | YES | 1001.17 | 34.3745 | 0.00028712 | -0.004673 | -0.0030853 | 0.0015877
9 | YES | 798.516 | 34.292 | 0.00055277 | -0.0034409 | -0.0030933 | 0.00034754
10 | YES | 1599.41 | 34.5285 | 0.0010547 | -0.0037117 | -0.0030615 | 0.00065016
10 | YES | 1253.44 | 34.452 | 0.00028511 | -0.0031548 | -0.0030753 | 7.9483e-05
10 | NO | 1002.09 | 34.373 | 0.00031337 | -0.015614 | -0.0030852 | 0.012528
11 | YES | 1470.65 | 34.507 | 0.00066286 | -0.0016403 | -0.0030666 | -0.0014263
11 | NO | 347.429 | 34.0036 | 0.00030303 | -0.0056343 | -0.0031112 | 0.0025231
NO
NO
NO
NO
NO
NO
NO
NO
NO
NO
NO
NO
NO
NO
NO
NO
NO
NO
NO
YES
YES
YES
YES
YES
YES
YES
YES
NO
YES
NO
FIT vs. Pressure
FIT vs. Sal0
FIT vs. File Pair #
MAKE/UPDATE CHART
CREATE CAL CTRL
INCLUDE/EXCLUDE

## Main
# Channels= | 3
| Primary | Secondary |  | Comparison Name
Ref | Pressure | Pressure |  | Pressure - Pressure
Comp 1 | Sal_bot | Sal0 |  | Sal0 - Sal_bot
Comp 2 | Sal_bot | Sal1 |  | Sal1 - Sal_bot
Average Size: | 1
|  |  | Primary | Secondary | Secondary |  | Primary | Secondary | Secondary |  | Primary | Secondary | Secondary
Primary | Secondary | Secondary | Pressure | Pressure | Pressure | (S-P) | Sal_bot | Sal0 | Sal0 | (S-P) | Sal_bot | Sal1 | Sal1 | (S-P)
File Name | File Name | Count | Value | Avg | Std Dev | Diff | Value | Avg | Std Dev | Diff | Value | Avg | Std Dev | Diff
2004-29-0006 | 2004-29-0006 | 121 | 363.089 | 363.089 | 0.08266 | 0.00036621 | 31.3568 | 31.3545 | 0.0012169 | -0.0022507 | 31.3568 | 31.3549 | 0.00071873 | -0.0018692
2004-29-0006 | 2004-29-0006 | 121 | 302.145 | 302.145 | 0.14881 | -0.00018311 | 31.1332 | 31.1444 | 0.00055243 | 0.011221 | 31.1332 | 31.1451 | 0.0002616 | 0.011902
2004-29-0006 | 2004-29-0006 | 121 | 251.155 | 251.155 | 0.053978 | 0.00042725 | 31.0138 | 31.0101 | 0.00023067 | -0.0037079 | 31.0138 | 31.0117 | 0.00030742 | -0.0021114
2004-29-0007 | 2004-29-0007 | 121 | 372.565 | 372.565 | 0.091527 | 0.00027466 | 31.3597 | 31.3577 | 0.00024498 | -0.001955 | 31.3597 | 31.3592 | 0.00022702 | -0.00045204
2004-29-0007 | 2004-29-0007 | 121 | 351.689 | 351.689 | 0.073908 | 0.00012207 | 31.3334 | 31.3305 | 0.00060039 | -0.0028877 | 31.3334 | 31.3325 | 0.00037146 | -0.00091362
2004-29-0007 | 2004-29-0007 | 121 | 301.682 | 301.682 | 0.10976 | -0.00039673 | 31.1583 | 31.1639 | 0.0013434 | 0.0056286 | 31.1583 | 31.1661 | 0.0018723 | 0.0078297
2004-29-0010 | 2004-29-0010 | 121 | 400.356 | 400.356 | 0.05469 | -0.00012207 | 31.3959 | 31.3994 | 0.00019843 | 0.0034981 | 31.3959 | 31.4004 | 0.00028874 | 0.0045338
2004-29-0010 | 2004-29-0010 | 121 | 351.977 | 351.977 | 0.11138 | 0.00018311 | 31.2701 | 31.2649 | 0.00033583 | -0.0051975 | 31.2701 | 31.2664 | 0.00043226 | -0.0036945
2004-29-0010 | 2004-29-0010 | 121 | 301.872 | 301.872 | 0.058233 | 0.00039673 | 31.201 | 31.1964 | 0.00027236 | -0.0045757 | 31.201 | 31.1975 | 0.0002512 | -0.0035419
2004-29-0011 | 2004-29-0011 | 121 | 126.734 | 126.734 | 0.059687 | 0.00019836 | 30.8284 | 30.8049 | 0.00055943 | -0.023535 | 30.8284 | 30.8064 | 0.00077363 | -0.022038
2004-29-0011 | 2004-29-0011 | 121 | 77.049 | 77.0488 | 0.058876 | -0.00016785 | 30.5582 | 30.4773 | 0.001053 | -0.080874 | 30.5582 | 30.4874 | 0.0018731 | -0.070826
2004-29-0013 | 2004-29-0013 | 121 | 256.504 | 256.504 | 0.052035 | 0.00045776 | 31.2537 | 31.3052 | 0.00068021 | 0.051474 | 31.2537 | 31.3065 | 0.00046893 | 0.052809
2004-29-0013 | 2004-29-0013 | 121 | 177.08 | 177.08 | 0.0399 | -0.00042725 | 30.9731 | 30.9728 | 0.0012568 | -0.00025177 | 30.9731 | 30.9748 | 0.00028727 | 0.0016594
2004-29-0038 | 2004-29-0038 | 121 | 289.717 | 289.717 | 0.11754 | 0.00042725 | 33.921 | 33.9181 | 0.00029018 | -0.0029144 | 33.921 | 33.9192 | 0.00025011 | -0.0017891
2004-29-0038 | 2004-29-0038 | 121 | 252.116 | 252.116 | 0.35972 | 1.5259e-05 | 33.8919 | 33.89 | 0.00032695 | -0.0019417 | 33.8919 | 33.8902 | 0.00034083 | -0.0017319
2004-29-0038 | 2004-29-0038 | 121 | 202.162 | 202.162 | 0.21867 | -3.0518e-05 | 33.8311 | 33.8334 | 0.001287 | 0.002327 | 33.8311 | 33.8344 | 0.0010351 | 0.0033226
2004-29-0045 | 2004-29-0045 | 121 | 251.538 | 251.538 | 0.37957 | 0 | 33.9436 | 33.9409 | 0.00024357 | -0.0027275 | 33.9436 | 33.585 | 0.0057765 | -0.35865
2004-29-0045 | 2004-29-0045 | 121 | 202.357 | 202.357 | 0.33725 | -0.00016785 | 33.8924 | 33.8902 | 0.0003916 | -0.0021782 | 33.8924 | 33.8206 | 0.0027056 | -0.071789
2004-29-0045 | 2004-29-0045 | 121 | 11.784 | 11.7837 | 0.17845 | -0.00028992 | 31.9891 | 31.9974 | 0.0082347 | 0.0083485 | 31.9891 | 29.7711 | 0.03135 | -2.218
2004-29-0053 | 2004-29-0053 | 121 | 1172.76 | 1172.76 | 0.55493 | 0.00012207 | 34.4206 | 34.4173 | 0.00039854 | -0.0033379 | 34.4206 | 34.417 | 0.00032613 | -0.0035973
2004-29-0053 | 2004-29-0053 | 121 | 1002.18 | 1002.18 | 0.37321 | -0.00042725 | 34.367 | 34.365 | 0.00050758 | -0.0019798 | 34.367 | 34.3647 | 0.00048712 | -0.0022774
2004-29-0053 | 2004-29-0053 | 121 | 801.552 | 801.552 | 0.41962 | -0.00012207 | 34.2667 | 34.2643 | 0.00047227 | -0.0024223 | 34.2667 | 34.2641 | 0.00050858 | -0.0026169
2004-29-0054 | 2004-29-0054 | 121 | 1553.58 | 1553.58 | 0.27345 | 0.00048828 | 34.5284 | 34.5251 | 0.00030692 | -0.0033417 | 34.5284 | 34.5245 | 0.00031374 | -0.0038834
2004-29-0054 | 2004-29-0054 | 121 | 1001.17 | 1001.17 | 0.13042 | 0.00018311 | 34.3792 | 34.3745 | 0.00028712 | -0.004673 | 34.3792 | 34.3739 | 0.00023872 | -0.0053368
2004-29-0054 | 2004-29-0054 | 121 | 798.516 | 798.516 | 0.22123 | 6.1035e-05 | 34.2954 | 34.292 | 0.00055277 | -0.0034409 | 34.2954 | 34.2915 | 0.00063187 | -0.0039215
2004-29-0056 | 2004-29-0056 | 121 | 1599.41 | 1599.41 | 0.325 | 0.00024414 | 34.5322 | 34.5285 | 0.0010547 | -0.0037117 | 34.5322 | 34.5291 | 0.00060591 | -0.003067
2004-29-0056 | 2004-29-0056 | 121 | 1253.44 | 1253.44 | 0.13214 | 0 | 34.4552 | 34.452 | 0.00028511 | -0.0031548 | 34.4552 | 34.4511 | 0.00023888 | -0.0041237
2004-29-0056 | 2004-29-0056 | 121 | 1002.09 | 1002.09 | 0.15736 | 0.00042725 | 34.3886 | 34.373 | 0.00031337 | -0.015614 | 34.3886 | 34.3727 | 0.00027267 | -0.015922
2004-29-0057 | 2004-29-0057 | 121 | 1470.65 | 1470.65 | 0.41665 | 0.00012207 | 34.5086 | 34.507 | 0.00066286 | -0.0016403 | 34.5086 | 34.5062 | 0.00075933 | -0.0023689
2004-29-0057 | 2004-29-0057 | 117 | 347.393 | 347.429 | 0.58377 | 0.035767 | 34.0092 | 34.0036 | 0.00030303 | -0.0056343 | 34.0092 | 34.003 | 0.00029291 | -0.0062141
Create Fit Sheet