## Main
# Channels= | 3 |  |  |  | COMPARE Version 3.3 | Run at 2005/12/12 11:04:15 | Compare Excel Add-in Version 2.1
| Primary | Secondary |  | Comparison Name
Ref | Sample# | Sample_Number |  | Sample_Number - Sample#
Comp 1 | Sal_Bot | Sal_CTD |  | Sal_CTD - Sal_Bot
Comp 2 | Pressure | Pressure |  | Pressure - Pressure
Average Size: | 0.5
|  |  | Primary | Secondary | Secondary |  | Primary | Secondary | Secondary |  | Primary | Secondary | Secondary
Primary | Secondary | Secondary | Sample# | Sample# | Sample# | (S-P) | Sal_Bot | Sal_CTD | Sal_CTD | (S-P) | Pressure | Pressure | Pressure | (S-P)
File Name | File Name | Count | Value | Avg | Std Dev | Diff | Value | Avg | Std Dev | Diff | Value | Avg | Std Dev | Diff
2005-05-0001.mrg | 2005-05-0001.sam | 32 | 1 | 1 | 0 | 0 | 32.0231 | 32.0224 | 0.00038349 | -0.00065231 | 63.606 | 63.606 | 0.036068 | 0
2005-05-0002.mrg | 2005-05-0002.sam | 41 | 2 | 2 | 0 | 0 | 32.1507 | 32.1511 | 0.0007271 | 0.0004158 | 96.532 | 96.5316 | 0.11052 | -0.00043487
2005-05-0003.mrg | 2005-05-0003.sam | 41 | 3 | 3 | 0 | 0 | 32.2504 | 32.2529 | 0.0004588 | 0.0025063 | 69.258 | 69.2582 | 0.050812 | 0.00021362
2005-05-0006.mrg | 2005-05-0006.sam | 41 | 5 | 5 | 0 | 0 | 32.5823 | 32.5829 | 0.00037406 | 0.0006485 | 134.827 | 134.827 | 0.080265 | -0.00038147
2005-05-0007.mrg | 2005-05-0007.sam | 41 | 6 | 6 | 0 | 0 | 32.7057 | 32.7267 | 0.0055514 | 0.021015 | 141.115 | 141.115 | 0.097928 | 0.00016785
2005-05-0008.mrg | 2005-05-0008.sam | 41 | 8 | 8 | 0 | 0 | 32.7362 | 32.7648 | 0.0028178 | 0.02861 | 118.611 | 118.611 | 0.07271 | 0.0004425
2005-05-0009.mrg | 2005-05-0009.sam | 27 | 9 | 9 | 0 | 0 | 34.1664 | 34.1667 | 0.00052129 | 0.00026321 | 607.656 | 607.656 | 0.11776 | -0.00036621
2005-05-0010.mrg | 2005-05-0010.sam | 41 | 11 | 11 | 0 | 0 | 34.1905 | 34.188 | 0.00037172 | -0.002533 | 600.639 | 600.639 | 0.20379 | 0.00018311
2005-05-0011.mrg | 2005-05-0011.sam | 41 | 13 | 13 | 0 | 0 | 34.1282 | 34.1267 | 0.00039552 | -0.0015183 | 605.781 | 605.781 | 0.10049 | 0.00018311
2005-05-0012.mrg | 2005-05-0012.sam | 41 | 14 | 14 | 0 | 0 | 32.3112 | 32.3102 | 0.00049641 | -0.0010071 | 84.742 | 84.7425 | 0.12893 | 0.00046539
2005-05-0013.mrg | 2005-05-0013.sam | 41 | 15 | 15 | 0 | 0 | 32.1399 | 32.1433 | 0.00084942 | 0.0033684 | 75.118 | 75.118 | 0.12623 | -4.5776e-05
2005-05-0014.mrg | 2005-05-0014.sam | 41 | 16 | 16 | 0 | 0 | 32.4461 | 32.4477 | 0.00031712 | 0.0015717 | 104.16 | 104.16 | 0.065034 | -0.00032043
2005-05-0015.mrg | 2005-05-0015.sam | 41 | 17 | 17 | 0 | 0 | 32.1177 | 32.1173 | 0.0015435 | -0.00035095 | 95.805 | 95.805 | 0.044904 | 0
2005-05-0016.mrg | 2005-05-0016.sam | 41 | 18 | 18 | 0 | 0 | 32.3009 | 32.3037 | 0.00029848 | 0.0028153 | 82.4 | 82.4002 | 0.10545 | 0.00016785
2005-05-0017.mrg | 2005-05-0017.sam | 41 | 19 | 19 | 0 | 0 | 32.2303 | 32.228 | 0.00033703 | -0.0023117 | 63.755 | 63.7546 | 0.2652 | -0.0004158
2005-05-0018.mrg | 2005-05-0018.sam | 41 | 20 | 20 | 0 | 0 | 34.3501 | 34.3477 | 0.00046584 | -0.0023613 | 1012.1 | 1012.1 | 0.080449 | -0.00012207
2005-05-0019.mrg | 2005-05-0019.sam | 41 | 21 | 21 | 0 | 0 | 34.1312 | 34.1315 | 0.00047885 | 0.00032425 | 607.045 | 607.045 | 0.078645 | -0.00018311
2005-05-0020.mrg | 2005-05-0020.sam | 41 | 23 | 23 | 0 | 0 | 34.0555 | 34.0554 | 0.00034299 | -8.0109e-05 | 606.473 | 606.473 | 0.10638 | -0.00030518
2005-05-0021.mrg | 2005-05-0021.sam | 41 | 24 | 24 | 0 | 0 | 33.4354 | 33.4356 | 0.00034263 | 0.00022888 | 235.238 | 235.238 | 0.18025 | -0.00010681
2005-05-0022.mrg | 2005-05-0022.sam | 41 | 25 | 25 | 0 | 0 | 33.0836 | 33.0833 | 0.00053611 | -0.00033188 | 127.336 | 127.336 | 0.18213 | 0.00024414
2005-05-0022.mrg | 2005-05-0022.sam | 41 | 26 | 26 | 0 | 0 | 33.0613 | 33.0502 | 0.00042142 | -0.011097 | 102.446 | 102.446 | 0.11973 | 0.00028992
2005-05-0022.mrg | 2005-05-0022.sam | 41 | 27 | 27 | 0 | 0 | 33.0246 | 33.0096 | 0.00053027 | -0.01503 | 76.464 | 76.4635 | 0.10342 | -0.00048065
2005-05-0022.mrg | 2005-05-0022.sam | 41 | 28 | 28 | 0 | 0 | 32.8137 | 32.8036 | 0.0043323 | -0.010086 | 51.741 | 51.7406 | 0.18589 | -0.00039291
2005-05-0022.mrg | 2005-05-0022.sam | 41 | 29 | 29 | 0 | 0 | 32.6608 | 32.6303 | 0.00040491 | -0.030514 | 31.608 | 31.6083 | 0.064951 | 0.00026894
2005-05-0022.mrg | 2005-05-0022.sam | 41 | 30 | 30 | 0 | 0 | 33.0618 | 32.5152 | 0.005938 | -0.54656 | 21.167 | 21.1666 | 0.070129 | -0.0004139
2005-05-0022.mrg | 2005-05-0022.sam | 41 | 31 | 31 | 0 | 0 | 32.4264 | 32.4018 | 0.00147 | -0.024601 | 15.747 | 15.747 | 0.088265 | 2.4796e-05
2005-05-0022.mrg | 2005-05-0022.sam | 41 | 32 | 32 | 0 | 0 | 32.4172 | 32.4093 | 0.0032424 | -0.0079308 | 9.79 | 9.7897 | 0.073593 | -0.00031757
2005-05-0022.mrg | 2005-05-0022.sam | 41 | 33 | 33 | 0 | 0 | 32.407 | 32.4034 | 0.002994 | -0.0036469 | 6.701 | 6.7007 | 0.090316 | -0.00034189
2005-05-0022.mrg | 2005-05-0022.sam | 41 | 34 | 34 | 0 | 0 | 32.3983 | 32.3932 | 0.0035037 | -0.0050545 | 1.926 | 1.9257 | 0.10108 | -0.00034142
2005-05-0023.mrg | 2005-05-0023.sam | 41 | 35 | 35 | 0 | 0 | 32.627 | 32.6189 | 0.00040276 | -0.0081444 | 105.464 | 105.464 | 0.16312 | 0.00039673
2005-05-0024.mrg | 2005-05-0024.sam | 29 | 36 | 36 | 0 | 0 | 32.0799 | 32.0633 | 0.00039157 | -0.016643 | 74.56 | 74.5603 | 0.090249 | 0.00028229
2005-05-0025.mrg | 2005-05-0025.sam | 41 | 37 | 37 | 0 | 0 | 32.0765 | 32.0752 | 0.00029447 | -0.0012512 | 74.644 | 74.6438 | 0.099917 | -0.00024414
2005-05-0026.mrg | 2005-05-0026.sam | 41 | 38 | 38 | 0 | 0 | 31.9251 | 31.9194 | 0.0012863 | -0.0057068 | 65.401 | 65.4013 | 0.13289 | 0.00026703
2005-05-0028.mrg | 2005-05-0028.sam | 41 | 39 | 39 | 0 | 0 | 32.0253 | 32.0206 | 0.00032064 | -0.0047226 | 68.998 | 68.9985 | 0.2211 | 0.00046539
2005-05-0029.mrg | 2005-05-0029.sam | 18 | 40 | 40 | 0 | 0 | 32.1641 | 32.1705 | 0.0010424 | 0.0063667 | 59.549 | 59.5492 | 0.071233 | 0.00022125
2005-05-0030.mrg | 2005-05-0030.sam | 14 | 41 | 41 | 0 | 0 | 32.6747 | 32.6705 | 0.00097595 | -0.0042458 | 66.28 | 66.2799 | 0.051205 | -0.00013733
2005-05-0031.mrg | 2005-05-0031.sam | 15 | 42 | 42 | 0 | 0 | 32.564 | 32.5649 | 0.00046767 | 0.00094223 | 47.565 | 47.5651 | 0.073328 | 6.8665e-05
2005-05-0032.mrg | 2005-05-0032.sam | 18 | 43 | 43 | 0 | 0 | 32.6883 | 32.6865 | 0.00043461 | -0.0018234 | 43.016 | 43.0164 | 0.060748 | 0.00044632
2005-05-0033.mrg | 2005-05-0033.sam | 12 | 44 | 44 | 0 | 0 | 32.6779 | 32.6747 | 0.00068112 | -0.0032082 | 39.126 | 39.1263 | 0.069917 | 0.00033188
2005-05-0034.mrg | 2005-05-0034.sam | 12 | 45 | 45 | 0 | 0 | 32.8796 | 32.8717 | 0.00047114 | -0.0079155 | 43.036 | 43.0362 | 0.040993 | 0.00016785
2005-05-0035.mrg | 2005-05-0035.sam | 17 | 46 | 46 | 0 | 0 | 32.7934 | 32.777 | 0.00034516 | -0.016441 | 43.398 | 43.3978 | 0.073057 | -0.00017548
2005-05-0037.mrg | 2005-05-0037.sam | 15 | 47 | 47 | 0 | 0 | 32.3795 | 32.358 | 0.00046831 | -0.021526 | 43.748 | 43.7475 | 0.036664 | -0.00046921
2005-05-0037.mrg | 2005-05-0037.sam | 41 | 48 | 48 | 0 | 0 | 32.3624 | 32.3567 | 0.00034431 | -0.005661 | 35.674 | 35.6735 | 0.03873 | -0.00046539
2005-05-0037.mrg | 2005-05-0037.sam | 41 | 49 | 49 | 0 | 0 | 32.3626 | 32.3574 | 0.00046905 | -0.0052414 | 30.816 | 30.8164 | 0.065412 | 0.00043869
2005-05-0037.mrg | 2005-05-0037.sam | 41 | 50 | 50 | 0 | 0 | 32.3631 | 32.3561 | 0.00089201 | -0.0070305 | 25.607 | 25.6071 | 0.03075 | 0.00012207
2005-05-0037.mrg | 2005-05-0037.sam | 41 | 51 | 51 | 0 | 0 | 32.3606 | 31.9436 | 0.011444 | -0.417 | 20.624 | 20.6238 | 0.059506 | -0.00016975
2005-05-0037.mrg | 2005-05-0037.sam | 41 | 52 | 52 | 0 | 0 | 31.5628 | 31.4252 | 0.017695 | -0.13759 | 15.263 | 15.2631 | 0.03075 | 0.00012302
2005-05-0037.mrg | 2005-05-0037.sam | 41 | 53 | 53 | 0 | 0 | 31.5529 | 31.2895 | 0.0036316 | -0.26343 | 10.722 | 10.7223 | 0.061626 | 0.00029278
2005-05-0037.mrg | 2005-05-0037.sam | 41 | 54 | 54 | 0 | 0 | 31.2888 | 31.2813 | 0.0008258 | -0.0075283 | 5.903 | 5.9027 | 0.047044 | -0.0003171
2005-05-0040.mrg | 2005-05-0040.sam | 19 | 55 | 55 | 0 | 0 | 32.4338 | 32.4293 | 0.00036918 | -0.0045319 | 45.017 | 45.0172 | 0.044458 | 0.00016022
2005-05-0040.mrg | 2005-05-0040.sam | 41 | 56 | 56 | 0 | 0 | -99 | 32.4277 | 0.00039779 | 131.428 | 36.057 | 36.057 | 0.092241 | -2.2888e-05
2005-05-0040.mrg | 2005-05-0040.sam | 41 | 57 | 57 | 0 | 0 | 32.4352 | 32.418 | 0.0028218 | -0.017239 | 30.668 | 30.6679 | 0.067692 | -0.00014496
2005-05-0040.mrg | 2005-05-0040.sam | 41 | 58 | 58 | 0 | 0 | 32.4381 | 32.4073 | 0.00035852 | -0.030846 | 25.497 | 25.4971 | 0.053714 | 7.2479e-05
2005-05-0040.mrg | 2005-05-0040.sam | 41 | 59 | 59 | 0 | 0 | 32.4431 | 32.1538 | 0.021834 | -0.28931 | 21.004 | 21.0038 | 0.15907 | -0.00019455
2005-05-0040.mrg | 2005-05-0040.sam | 41 | 60 | 60 | 0 | 0 | 31.6871 | 31.5547 | 0.0024872 | -0.13237 | 15.46 | 15.4605 | 0.068173 | 0.00048733
2005-05-0040.mrg | 2005-05-0040.sam | 41 | 61 | 61 | 0 | 0 | 31.6111 | 31.5851 | 0.0012232 | -0.025974 | 10.833 | 10.833 | 0.066899 | -2.4796e-05
2005-05-0040.mrg | 2005-05-0040.sam | 41 | 62 | 62 | 0 | 0 | 31.5792 | 31.5714 | 0.000426 | -0.0078125 | 5.996 | 5.9956 | 0.20799 | -0.00039005
2005-05-0042.mrg | 2005-05-0042.sam | 14 | 63 | 63 | 0 | 0 | 32.3826 | 32.3805 | 0.00036267 | -0.0020638 | 47.675 | 47.6753 | 0.089933 | 0.0002861
2005-05-0042.mrg | 2005-05-0042.sam | 41 | 64 | 64 | 0 | 0 | 32.3837 | 32.3787 | 0.0003632 | -0.0049782 | 40.991 | 40.9906 | 0.13095 | -0.00036621
2005-05-0042.mrg | 2005-05-0042.sam | 41 | 65 | 65 | 0 | 0 | 32.385 | 32.3773 | 0.00023944 | -0.0076828 | 35.846 | 35.8465 | 0.084939 | 0.00046158
2005-05-0042.mrg | 2005-05-0042.sam | 41 | 66 | 66 | 0 | 0 | 32.3856 | 32.335 | 0.00095038 | -0.050568 | 30.329 | 30.3291 | 0.13101 | 9.7275e-05
2005-05-0042.mrg | 2005-05-0042.sam | 41 | 67 | 67 | 0 | 0 | 32.3839 | 32.0705 | 0.0024709 | -0.31344 | 25.694 | 25.6937 | 0.090082 | -0.00034142
2005-05-0042.mrg | 2005-05-0042.sam | 41 | 68 | 68 | 0 | 0 | 31.7188 | 31.6939 | 0.00098767 | -0.024904 | 20.869 | 20.8688 | 0.078495 | -0.00024414
2005-05-0042.mrg | 2005-05-0042.sam | 41 | 69 | 69 | 0 | 0 | 31.6466 | 31.6394 | 0.0055 | -0.0072327 | 15.782 | 15.7817 | 0.10456 | -0.00034142
2005-05-0042.mrg | 2005-05-0042.sam | 41 | 70 | 70 | 0 | 0 | 31.3596 | 31.3433 | 0.042051 | -0.016321 | 10.812 | 10.8122 | 0.071689 | 0.00019455
2005-05-0042.mrg | 2005-05-0042.sam | 41 | 71 | 71 | 0 | 0 | 31.2768 | 31.2821 | 0.0066911 | 0.0053463 | 5.885 | 5.8852 | 0.3164 | 0.00017071
2005-05-0044.mrg | 2005-05-0044.sam | 20 | 72 | 72 | 0 | 0 | 31.8771 | 31.8726 | 0.00039627 | -0.0045147 | 47.988 | 47.9879 | 0.069124 | -9.9182e-05
2005-05-0044.mrg | 2005-05-0044.sam | 41 | 73 | 73 | 0 | 0 | 31.8772 | 31.871 | 0.00034746 | -0.0061836 | 41.24 | 41.2396 | 0.11787 | -0.00036621
2005-05-0044.mrg | 2005-05-0044.sam | 41 | 74 | 74 | 0 | 0 | 31.8821 | 31.8688 | 0.0024523 | -0.013283 | 35.857 | 35.8568 | 0.14167 | -0.00021744
2005-05-0044.mrg | 2005-05-0044.sam | 41 | 75 | 75 | 0 | 0 | 31.8783 | 31.842 | 0.092032 | -0.036327 | 31.228 | 31.2281 | 0.18435 | 7.2479e-05
2005-05-0044.mrg | 2005-05-0044.sam | 41 | 76 | 76 | 0 | 0 | 31.8774 | 31.8121 | 0.013988 | -0.06533 | 25.663 | 25.6628 | 0.14379 | -0.00024414
2005-05-0044.mrg | 2005-05-0044.sam | 41 | 77 | 77 | 0 | 0 | 31.6578 | 31.6093 | 0.0012676 | -0.0485 | 21.163 | 21.1631 | 0.08956 | 7.2479e-05
2005-05-0044.mrg | 2005-05-0044.sam | 41 | 78 | 78 | 0 | 0 | 31.5804 | 31.6095 | 0.0092885 | 0.029095 | 16.062 | 16.0617 | 0.10474 | -0.00031662
2005-05-0044.mrg | 2005-05-0044.sam | 41 | 79 | 79 | 0 | 0 | 31.183 | 31.2899 | 0.018721 | 0.10689 | 10.626 | 10.6259 | 0.097526 | -0.00014687
2005-05-0044.mrg | 2005-05-0044.sam | 41 | 80 | 80 | 0 | 0 | 30.1919 | 30.3709 | 0.19862 | 0.17897 | 5.999 | 5.9992 | 0.21502 | 0.00019503
2005-05-0047.mrg | 2005-05-0047.sam | 18 | 81 | 81 | 0 | 0 | 30.9872 | 30.979 | 0.0035248 | -0.0082283 | 35.866 | 35.8661 | 0.083932 | 5.3406e-05
2005-05-0050.mrg | 2005-05-0050.sam | 25 | 88 | 88 | 0 | 0 | 32.3593 | 32.356 | 0.00051908 | -0.0033073 | 52.365 | 52.3646 | 0.076464 | -0.0004425
2005-05-0053.mrg | 2005-05-0053.sam | 41 | 89 | 89 | 0 | 0 | 32.097 | 32.0849 | 0.00034988 | -0.012051 | 44.528 | 44.5276 | 0.15535 | -0.0003891
2005-05-0056.mrg | 2005-05-0056.sam | 41 | 90 | 90 | 0 | 0 | 31.3686 | 31.3649 | 0.00074114 | -0.003706 | 43.283 | 43.283 | 0.13281 | -2.6703e-05
2005-05-0059.mrg | 2005-05-0059.sam | 41 | 91 | 91 | 0 | 0 | 31.0792 | 31.0702 | 0.0022196 | -0.0090332 | 19.895 | 19.8945 | 0.16379 | -0.00046349
2005-05-0063.mrg | 2005-05-0063.sam | 30 | 92 | 92 | 0 | 0 | 31.2979 | 31.3029 | 0.0011551 | 0.0049705 | 29.488 | 29.4883 | 0.093847 | 0.00033188
2005-05-0064.mrg | 2005-05-0064.sam | 21 | 93 | 93 | 0 | 0 | 32.0846 | 32.0814 | 0.00067557 | -0.0032463 | 42.251 | 42.2511 | 0.070662 | 9.5367e-05
2005-05-0065.mrg | 2005-05-0065.sam | 15 | 94 | 94 | 0 | 0 | 32.713 | 32.7086 | 0.00029868 | -0.0044098 | 43.794 | 43.7945 | 0.12505 | 0.00046921
2005-05-0066.mrg | 2005-05-0066.sam | 11 | 95 | 95 | 0 | 0 | 32.6329 | 32.6292 | 0.00046404 | -0.003746 | 44.594 | 44.5941 | 0.13403 | 8.7738e-05
2005-05-0067.mrg | 2005-05-0067.sam | 14 | 96 | 96 | 0 | 0 | 32.6336 | 32.629 | 0.00040549 | -0.004612 | 43.989 | 43.9893 | 0.07061 | 0.0002861
2005-05-0068.mrg | 2005-05-0068.sam | 13 | 97 | 97 | 0 | 0 | 32.5745 | 32.5717 | 0.00077578 | -0.0028305 | 44.389 | 44.3891 | 0.073161 | 7.6294e-05
2005-05-0069.mrg | 2005-05-0069.sam | 12 | 98 | 98 | 0 | 0 | 32.2541 | 32.2541 | 0.00062619 | -2.6703e-05 | 51.554 | 51.554 | 0 | 0
2005-05-0073.mrg | 2005-05-0073.sam | 41 | 99 | 99 | 0 | 0 | 32.1319 | 32.1291 | 0.00038591 | -0.0028458 | 48.832 | 48.8323 | 0.11099 | 0.00028992
2005-05-0076.mrg | 2005-05-0076.sam | 41 | 100 | 100 | 0 | 0 | 31.7325 | 31.7583 | 0.0017035 | 0.025829 | 32.918 | 32.9182 | 0.090355 | 0.00019455
2005-05-0082.mrg | 2005-05-0082.sam | 41 | 101 | 101 | 0 | 0 | 32.2765 | 32.198 | 0.00067983 | -0.078453 | 39.57 | 39.5698 | 0.1009 | -0.00019455
2005-05-0085.mrg | 2005-05-0085.sam | 12 | 102 | 102 | 0 | 0 | 31.6637 | 31.6763 | 0.00071533 | 0.012649 | 27.032 | 27.0319 | 0.060336 | -8.3923e-05
Create Fit Sheet

## File List
Number of Files= |  | 52
Pair # | Primary File | Secondary File | First Row in Main | Last Row in Main | Comparison
1 | 2005-05-0001.mrg | 2005-05-0001.sam | 12 | 12 | 2005-05-0001.mrg & 2005-05-0001.sam
2 | 2005-05-0002.mrg | 2005-05-0002.sam | 14 | 14 | 2005-05-0002.mrg & 2005-05-0002.sam
3 | 2005-05-0003.mrg | 2005-05-0003.sam | 16 | 16 | 2005-05-0003.mrg & 2005-05-0003.sam
4 | 2005-05-0006.mrg | 2005-05-0006.sam | 18 | 18 | 2005-05-0006.mrg & 2005-05-0006.sam
5 | 2005-05-0007.mrg | 2005-05-0007.sam | 20 | 20 | 2005-05-0007.mrg & 2005-05-0007.sam
6 | 2005-05-0008.mrg | 2005-05-0008.sam | 22 | 22 | 2005-05-0008.mrg & 2005-05-0008.sam
7 | 2005-05-0009.mrg | 2005-05-0009.sam | 24 | 24 | 2005-05-0009.mrg & 2005-05-0009.sam
8 | 2005-05-0010.mrg | 2005-05-0010.sam | 26 | 26 | 2005-05-0010.mrg & 2005-05-0010.sam
9 | 2005-05-0011.mrg | 2005-05-0011.sam | 28 | 28 | 2005-05-0011.mrg & 2005-05-0011.sam
10 | 2005-05-0012.mrg | 2005-05-0012.sam | 30 | 30 | 2005-05-0012.mrg & 2005-05-0012.sam
11 | 2005-05-0013.mrg | 2005-05-0013.sam | 32 | 32 | 2005-05-0013.mrg & 2005-05-0013.sam
12 | 2005-05-0014.mrg | 2005-05-0014.sam | 34 | 34 | 2005-05-0014.mrg & 2005-05-0014.sam
13 | 2005-05-0015.mrg | 2005-05-0015.sam | 36 | 36 | 2005-05-0015.mrg & 2005-05-0015.sam
14 | 2005-05-0016.mrg | 2005-05-0016.sam | 38 | 38 | 2005-05-0016.mrg & 2005-05-0016.sam
15 | 2005-05-0017.mrg | 2005-05-0017.sam | 40 | 40 | 2005-05-0017.mrg & 2005-05-0017.sam
16 | 2005-05-0018.mrg | 2005-05-0018.sam | 42 | 42 | 2005-05-0018.mrg & 2005-05-0018.sam
17 | 2005-05-0019.mrg | 2005-05-0019.sam | 44 | 44 | 2005-05-0019.mrg & 2005-05-0019.sam
18 | 2005-05-0020.mrg | 2005-05-0020.sam | 46 | 46 | 2005-05-0020.mrg & 2005-05-0020.sam
19 | 2005-05-0021.mrg | 2005-05-0021.sam | 48 | 48 | 2005-05-0021.mrg & 2005-05-0021.sam
20 | 2005-05-0022.mrg | 2005-05-0022.sam | 50 | 59 | 2005-05-0022.mrg & 2005-05-0022.sam
21 | 2005-05-0023.mrg | 2005-05-0023.sam | 61 | 61 | 2005-05-0023.mrg & 2005-05-0023.sam
22 | 2005-05-0024.mrg | 2005-05-0024.sam | 63 | 63 | 2005-05-0024.mrg & 2005-05-0024.sam
23 | 2005-05-0025.mrg | 2005-05-0025.sam | 65 | 65 | 2005-05-0025.mrg & 2005-05-0025.sam
24 | 2005-05-0026.mrg | 2005-05-0026.sam | 67 | 67 | 2005-05-0026.mrg & 2005-05-0026.sam
25 | 2005-05-0028.mrg | 2005-05-0028.sam | 69 | 69 | 2005-05-0028.mrg & 2005-05-0028.sam
26 | 2005-05-0029.mrg | 2005-05-0029.sam | 71 | 71 | 2005-05-0029.mrg & 2005-05-0029.sam
27 | 2005-05-0030.mrg | 2005-05-0030.sam | 73 | 73 | 2005-05-0030.mrg & 2005-05-0030.sam
28 | 2005-05-0031.mrg | 2005-05-0031.sam | 75 | 75 | 2005-05-0031.mrg & 2005-05-0031.sam
29 | 2005-05-0032.mrg | 2005-05-0032.sam | 77 | 77 | 2005-05-0032.mrg & 2005-05-0032.sam
30 | 2005-05-0033.mrg | 2005-05-0033.sam | 79 | 79 | 2005-05-0033.mrg & 2005-05-0033.sam
31 | 2005-05-0034.mrg | 2005-05-0034.sam | 81 | 81 | 2005-05-0034.mrg & 2005-05-0034.sam
32 | 2005-05-0035.mrg | 2005-05-0035.sam | 83 | 83 | 2005-05-0035.mrg & 2005-05-0035.sam
33 | 2005-05-0037.mrg | 2005-05-0037.sam | 85 | 92 | 2005-05-0037.mrg & 2005-05-0037.sam
34 | 2005-05-0040.mrg | 2005-05-0040.sam | 94 | 101 | 2005-05-0040.mrg & 2005-05-0040.sam
35 | 2005-05-0042.mrg | 2005-05-0042.sam | 103 | 111 | 2005-05-0042.mrg & 2005-05-0042.sam
36 | 2005-05-0044.mrg | 2005-05-0044.sam | 113 | 121 | 2005-05-0044.mrg & 2005-05-0044.sam
37 | 2005-05-0047.mrg | 2005-05-0047.sam | 123 | 123 | 2005-05-0047.mrg & 2005-05-0047.sam
38 | 2005-05-0050.mrg | 2005-05-0050.sam | 125 | 125 | 2005-05-0050.mrg & 2005-05-0050.sam
39 | 2005-05-0053.mrg | 2005-05-0053.sam | 127 | 127 | 2005-05-0053.mrg & 2005-05-0053.sam
40 | 2005-05-0056.mrg | 2005-05-0056.sam | 129 | 129 | 2005-05-0056.mrg & 2005-05-0056.sam
41 | 2005-05-0059.mrg | 2005-05-0059.sam | 131 | 131 | 2005-05-0059.mrg & 2005-05-0059.sam
42 | 2005-05-0063.mrg | 2005-05-0063.sam | 133 | 133 | 2005-05-0063.mrg & 2005-05-0063.sam
43 | 2005-05-0064.mrg | 2005-05-0064.sam | 135 | 135 | 2005-05-0064.mrg & 2005-05-0064.sam
44 | 2005-05-0065.mrg | 2005-05-0065.sam | 137 | 137 | 2005-05-0065.mrg & 2005-05-0065.sam
45 | 2005-05-0066.mrg | 2005-05-0066.sam | 139 | 139 | 2005-05-0066.mrg & 2005-05-0066.sam
46 | 2005-05-0067.mrg | 2005-05-0067.sam | 141 | 141 | 2005-05-0067.mrg & 2005-05-0067.sam
47 | 2005-05-0068.mrg | 2005-05-0068.sam | 143 | 143 | 2005-05-0068.mrg & 2005-05-0068.sam
48 | 2005-05-0069.mrg | 2005-05-0069.sam | 145 | 145 | 2005-05-0069.mrg & 2005-05-0069.sam
49 | 2005-05-0073.mrg | 2005-05-0073.sam | 147 | 147 | 2005-05-0073.mrg & 2005-05-0073.sam
50 | 2005-05-0076.mrg | 2005-05-0076.sam | 149 | 149 | 2005-05-0076.mrg & 2005-05-0076.sam
51 | 2005-05-0082.mrg | 2005-05-0082.sam | 151 | 151 | 2005-05-0082.mrg & 2005-05-0082.sam
52 | 2005-05-0085.mrg | 2005-05-0085.sam | 153 | 153 | 2005-05-0085.mrg & 2005-05-0085.sam

## Fit Index
Index to Fit Worksheets
Fit# | Description | Versus | Number of File Pairs
1 | (Sal_CTD - Sal_Bot) | Pressure | 52
2 | (Sal_CTD - Sal_Bot) | Pressure | 52

## Fit_1
Calculation of Linear Least Squares Fit For
(Sal_CTD - Sal_Bot)
2
Fit Equation: Diff = m * Prop + b
where: Diff =Diff (Sal_CTD - Sal_Bot), Prop=Pressure
Coefficients |  |  |  | Error Estimates |  |  |  | Regression Line Limits
| Value | Std Err. |  | Coeff of Determination |  | 0.37841 |  | X | CALC Y
m= | -2.6084e-06 | 1.2636e-06 |  | Std Dev of Resid |  | 0.0010266 |  | 127.336 | 0.00038729
b= | 0.00071943 | 0.00072309 |  | Resid Sum of Squares |  | 7.3776e-06 |  | 1012.1 | -0.0019205
# of Values Extracted = |  |  | 91
# of Values Used in Fit = |  |  | 9
File | Use | Sample_Number | Pressure | Pressure | Diff (Sal_CTD - Sal_Bot) |  |  |  | Fit vs. | Pressure
Pair # | in Fit? | Average | Average | Std Dev | Measured | Fit | Resid |  | X | Y
1 | NO | 1 | 63.606 | 0.036068 | -0.00065231 | 0.00055352 | 0.0012058 |  | 134.827 | 0.0006485
2 | NO | 2 | 96.5316 | 0.11052 | 0.0004158 | 0.00046764 | 5.1836e-05 |  | 607.656 | 0.00026321
3 | NO | 3 | 69.2582 | 0.050812 | 0.0025063 | 0.00053878 | -0.0019675 |  | 600.639 | -0.002533
4 | YES | 5 | 134.827 | 0.080265 | 0.0006485 | 0.00036775 | -0.00028075 |  | 605.781 | -0.0015183
5 | NO | 6 | 141.115 | 0.097928 | 0.021015 | 0.00035135 | -0.020664 |  | 1012.1 | -0.0023613
6 | NO | 8 | 118.611 | 0.07271 | 0.02861 | 0.00041005 | -0.0282 |  | 607.045 | 0.00032425
7 | YES | 9 | 607.656 | 0.11776 | 0.00026321 | -0.00086558 | -0.0011288 |  | 606.473 | -8.0109e-05
8 | YES | 11 | 600.639 | 0.20379 | -0.002533 | -0.00084727 | 0.0016857 |  | 235.238 | 0.00022888
9 | YES | 13 | 605.781 | 0.10049 | -0.0015183 | -0.00086068 | 0.00065757 |  | 127.336 | -0.00033188
10 | NO | 14 | 84.7425 | 0.12893 | -0.0010071 | 0.00049839 | 0.0015055
11 | NO | 15 | 75.118 | 0.12623 | 0.0033684 | 0.00052349 | -0.0028449 |  |  | -0.00059552
12 | NO | 16 | 104.16 | 0.065034 | 0.0015717 | 0.00044774 | -0.0011239 |  |  | -0.00098419
13 | NO | 17 | 95.805 | 0.044904 | -0.00035095 | 0.00046953 | 0.00082049
14 | NO | 18 | 82.4002 | 0.10545 | 0.0028153 | 0.0005045 | -0.0023108
15 | NO | 19 | 63.7546 | 0.2652 | -0.0023117 | 0.00055313 | 0.0028648
16 | YES | 20 | 1012.1 | 0.080449 | -0.0023613 | -0.0019205 | 0.00044078
17 | YES | 21 | 607.045 | 0.078645 | 0.00032425 | -0.00086398 | -0.0011882
18 | YES | 23 | 606.473 | 0.10638 | -8.0109e-05 | -0.00086249 | -0.00078238
19 | YES | 24 | 235.238 | 0.18025 | 0.00022888 | 0.00010584 | -0.00012304
20 | YES | 25 | 127.336 | 0.18213 | -0.00033188 | 0.00038729 | 0.00071917
20 | NO | 26 | 102.446 | 0.11973 | -0.011097 | 0.00045221 | 0.011549
20 | NO | 27 | 76.4635 | 0.10342 | -0.01503 | 0.00051998 | 0.01555
20 | NO | 28 | 51.7406 | 0.18589 | -0.010086 | 0.00058447 | 0.010671
20 | NO | 29 | 31.6083 | 0.064951 | -0.030514 | 0.00063698 | 0.031151
20 | NO | 30 | 21.1666 | 0.070129 | -0.54656 | 0.00066422 | 0.54722
20 | NO | 31 | 15.747 | 0.088265 | -0.024601 | 0.00067836 | 0.025279
20 | NO | 32 | 9.7897 | 0.073593 | -0.0079308 | 0.0006939 | 0.0086247
20 | NO | 33 | 6.7007 | 0.090316 | -0.0036469 | 0.00070195 | 0.0043488
20 | NO | 34 | 1.9257 | 0.10108 | -0.0050545 | 0.00071441 | 0.0057689
21 | NO | 35 | 105.464 | 0.16312 | -0.0081444 | 0.00044434 | 0.0085887
22 | NO | 36 | 74.5603 | 0.090249 | -0.016643 | 0.00052495 | 0.017168
23 | NO | 37 | 74.6438 | 0.099917 | -0.0012512 | 0.00052473 | 0.001776
24 | NO | 38 | 65.4013 | 0.13289 | -0.0057068 | 0.00054884 | 0.0062556
25 | NO | 39 | 68.9985 | 0.2211 | -0.0047226 | 0.00053946 | 0.0052621
26 | NO | 40 | 59.5492 | 0.071233 | 0.0063667 | 0.0005641 | -0.0058026
27 | NO | 41 | 66.2799 | 0.051205 | -0.0042458 | 0.00054655 | 0.0047923
28 | NO | 42 | 47.5651 | 0.073328 | 0.00094223 | 0.00059536 | -0.00034687
29 | NO | 43 | 43.0164 | 0.060748 | -0.0018234 | 0.00060723 | 0.0024307
30 | NO | 44 | 39.1263 | 0.069917 | -0.0032082 | 0.00061737 | 0.0038255
31 | NO | 45 | 43.0362 | 0.040993 | -0.0079155 | 0.00060718 | 0.0085227
32 | NO | 46 | 43.3978 | 0.073057 | -0.016441 | 0.00060623 | 0.017048
33 | NO | 47 | 43.7475 | 0.036664 | -0.021526 | 0.00060532 | 0.022132
33 | NO | 48 | 35.6735 | 0.03873 | -0.005661 | 0.00062638 | 0.0062874
33 | NO | 49 | 30.8164 | 0.065412 | -0.0052414 | 0.00063905 | 0.0058804
33 | NO | 50 | 25.6071 | 0.03075 | -0.0070305 | 0.00065264 | 0.0076831
33 | NO | 51 | 20.6238 | 0.059506 | -0.417 | 0.00066564 | 0.41767
33 | NO | 52 | 15.2631 | 0.03075 | -0.13759 | 0.00067962 | 0.13827
33 | NO | 53 | 10.7223 | 0.061626 | -0.26343 | 0.00069146 | 0.26412
33 | NO | 54 | 5.9027 | 0.047044 | -0.0075283 | 0.00070403 | 0.0082323
34 | NO | 55 | 45.0172 | 0.044458 | -0.0045319 | 0.00060201 | 0.0051339
34 | NO | 56 | 36.057 | 0.092241 | 131.428 | 0.00062538 | -131.4274
34 | NO | 57 | 30.6679 | 0.067692 | -0.017239 | 0.00063944 | 0.017878
34 | NO | 58 | 25.4971 | 0.053714 | -0.030846 | 0.00065292 | 0.031499
34 | NO | 59 | 21.0038 | 0.15907 | -0.28931 | 0.00066464 | 0.28997
34 | NO | 60 | 15.4605 | 0.068173 | -0.13237 | 0.0006791 | 0.13305
34 | NO | 61 | 10.833 | 0.066899 | -0.025974 | 0.00069117 | 0.026665
34 | NO | 62 | 5.9956 | 0.20799 | -0.0078125 | 0.00070379 | 0.0085163
35 | NO | 63 | 47.6753 | 0.089933 | -0.0020638 | 0.00059507 | 0.0026588
35 | NO | 64 | 40.9906 | 0.13095 | -0.0049782 | 0.00061251 | 0.0055907
35 | NO | 65 | 35.8465 | 0.084939 | -0.0076828 | 0.00062593 | 0.0083087
35 | NO | 66 | 30.3291 | 0.13101 | -0.050568 | 0.00064032 | 0.051208
35 | NO | 67 | 25.6937 | 0.090082 | -0.31344 | 0.00065241 | 0.31409
35 | NO | 68 | 20.8688 | 0.078495 | -0.024904 | 0.000665 | 0.025569
35 | NO | 69 | 15.7817 | 0.10456 | -0.0072327 | 0.00067827 | 0.0079109
35 | NO | 70 | 10.8122 | 0.071689 | -0.016321 | 0.00069123 | 0.017012
35 | NO | 71 | 5.8852 | 0.3164 | 0.0053463 | 0.00070408 | -0.0046422
36 | NO | 72 | 47.9879 | 0.069124 | -0.0045147 | 0.00059426 | 0.0051089
36 | NO | 73 | 41.2396 | 0.11787 | -0.0061836 | 0.00061186 | 0.0067955
36 | NO | 74 | 35.8568 | 0.14167 | -0.013283 | 0.0006259 | 0.013909
36 | NO | 75 | 31.2281 | 0.18435 | -0.036327 | 0.00063798 | 0.036965
36 | NO | 76 | 25.6628 | 0.14379 | -0.06533 | 0.00065249 | 0.065983
36 | NO | 77 | 21.1631 | 0.08956 | -0.0485 | 0.00066423 | 0.049164
36 | NO | 78 | 16.0617 | 0.10474 | 0.029095 | 0.00067754 | -0.028417
36 | NO | 79 | 10.6259 | 0.097526 | 0.10689 | 0.00069171 | -0.1062
36 | NO | 80 | 5.9992 | 0.21502 | 0.17897 | 0.00070378 | -0.17826
37 | NO | 81 | 35.8661 | 0.083932 | -0.0082283 | 0.00062588 | 0.0088542
38 | NO | 88 | 52.3646 | 0.076464 | -0.0033073 | 0.00058284 | 0.0038902
39 | NO | 89 | 44.5276 | 0.15535 | -0.012051 | 0.00060328 | 0.012654
40 | NO | 90 | 43.283 | 0.13281 | -0.003706 | 0.00060653 | 0.0043125
41 | NO | 91 | 19.8945 | 0.16379 | -0.0090332 | 0.00066754 | 0.0097007
42 | NO | 92 | 29.4883 | 0.093847 | 0.0049705 | 0.00064251 | -0.004328
43 | NO | 93 | 42.2511 | 0.070662 | -0.0032463 | 0.00060922 | 0.0038555
44 | NO | 94 | 43.7945 | 0.12505 | -0.0044098 | 0.0006052 | 0.005015
45 | NO | 95 | 44.5941 | 0.13403 | -0.003746 | 0.00060311 | 0.0043491
46 | NO | 96 | 43.9893 | 0.07061 | -0.004612 | 0.00060469 | 0.0052167
47 | NO | 97 | 44.3891 | 0.073161 | -0.0028305 | 0.00060365 | 0.0034342
48 | NO | 98 | 51.554 | 0 | -2.6703e-05 | 0.00058496 | 0.00061166
49 | NO | 99 | 48.8323 | 0.11099 | -0.0028458 | 0.00059206 | 0.0034378
50 | NO | 100 | 32.9182 | 0.090355 | 0.025829 | 0.00063357 | -0.025196
51 | NO | 101 | 39.5698 | 0.1009 | -0.078453 | 0.00061622 | 0.079069
52 | NO | 102 | 27.0319 | 0.060336 | 0.012649 | 0.00064892 | -0.012001
NO
NO
NO
YES
NO
NO
YES
YES
YES
NO
NO
NO
NO
NO
NO
YES
YES
YES
YES
YES
NO
NO
NO
NO
NO
NO
NO
NO
NO
NO
NO
NO
NO
NO
NO
NO
NO
NO
NO
NO
NO
NO
NO
NO
NO
NO
NO
NO
NO
NO
NO
NO
NO
NO
NO
NO
NO
NO
NO
NO
NO
NO
NO
NO
NO
NO
NO
NO
NO
NO
NO
NO
NO
NO
NO
NO
NO
NO
NO
NO
NO
NO
NO
NO
NO
NO
NO
NO
NO
NO
NO
FIT vs. Sample_Number
FIT vs. Pressure
FIT vs. File Pair #
MAKE/UPDATE CHART
CREATE CAL CTRL
INCLUDE/EXCLUDE

## Fit_2
Calculation of Linear Least Squares Fit For
(Sal_CTD - Sal_Bot)
3
Fit Equation: Diff = m * Prop + b
where: Diff =Diff (Sal_CTD - Sal_Bot), Prop=File Pair #
Coefficients |  |  |  | Error Estimates |  |  |  | Regression Line Limits
| Value | Std Err. |  | Coeff of Determination |  | 0.0065733 |  | X | CALC Y
m= | 1.6321e-05 | 7.5835e-05 |  | Std Dev of Resid |  | 0.0012978 |  | 4 | -0.00074422
b= | -0.0008095 | 0.0010843 |  | Resid Sum of Squares |  | 1.1791e-05 |  | 20 | -0.00048308
# of Values Extracted = |  |  | 91
# of Values Used in Fit = |  |  | 9
File | Use | Sample_Number | Pressure | Pressure | Diff (Sal_CTD - Sal_Bot) |  |  |  | Fit vs. | File Pair #
Pair # | in Fit? | Average | Average | Std Dev | Measured | Fit | Resid |  | X | Y
1 | NO | 1 | 63.606 | 0.036068 | -0.00065231 | -0.00079318 | -0.00014087 |  | 4 | 0.0006485
2 | NO | 2 | 96.5316 | 0.11052 | 0.0004158 | -0.00077686 | -0.0011927 |  | 7 | 0.00026321
3 | NO | 3 | 69.2582 | 0.050812 | 0.0025063 | -0.00076054 | -0.0032668 |  | 8 | -0.002533
4 | YES | 5 | 134.827 | 0.080265 | 0.0006485 | -0.00074422 | -0.0013927 |  | 9 | -0.0015183
5 | NO | 6 | 141.115 | 0.097928 | 0.021015 | -0.0007279 | -0.021743 |  | 16 | -0.0023613
6 | NO | 8 | 118.611 | 0.07271 | 0.02861 | -0.00071158 | -0.029322 |  | 17 | 0.00032425
7 | YES | 9 | 607.656 | 0.11776 | 0.00026321 | -0.00069526 | -0.00095847 |  | 18 | -8.0109e-05
8 | YES | 11 | 600.639 | 0.20379 | -0.002533 | -0.00067894 | 0.001854 |  | 19 | 0.00022888
9 | YES | 13 | 605.781 | 0.10049 | -0.0015183 | -0.00066261 | 0.00085564 |  | 20 | -0.00033188
10 | NO | 14 | 84.7425 | 0.12893 | -0.0010071 | -0.00064629 | 0.00036079
11 | NO | 15 | 75.118 | 0.12623 | 0.0033684 | -0.00062997 | -0.0039984
12 | NO | 16 | 104.16 | 0.065034 | 0.0015717 | -0.00061365 | -0.0021853
13 | NO | 17 | 95.805 | 0.044904 | -0.00035095 | -0.00059733 | -0.00024638
14 | NO | 18 | 82.4002 | 0.10545 | 0.0028153 | -0.00058101 | -0.0033963
15 | NO | 19 | 63.7546 | 0.2652 | -0.0023117 | -0.00056469 | 0.001747
16 | YES | 20 | 1012.1 | 0.080449 | -0.0023613 | -0.00054837 | 0.0018129
17 | YES | 21 | 607.045 | 0.078645 | 0.00032425 | -0.00053205 | -0.0008563
18 | YES | 23 | 606.473 | 0.10638 | -8.0109e-05 | -0.00051573 | -0.00043562
19 | YES | 24 | 235.238 | 0.18025 | 0.00022888 | -0.0004994 | -0.00072829
20 | YES | 25 | 127.336 | 0.18213 | -0.00033188 | -0.00048308 | -0.0001512
20 | NO | 26 | 102.446 | 0.11973 | -0.011097 | -0.00048308 | 0.010614
20 | NO | 27 | 76.4635 | 0.10342 | -0.01503 | -0.00048308 | 0.014547
20 | NO | 28 | 51.7406 | 0.18589 | -0.010086 | -0.00048308 | 0.009603
20 | NO | 29 | 31.6083 | 0.064951 | -0.030514 | -0.00048308 | 0.030031
20 | NO | 30 | 21.1666 | 0.070129 | -0.54656 | -0.00048308 | 0.54607
20 | NO | 31 | 15.747 | 0.088265 | -0.024601 | -0.00048308 | 0.024118
20 | NO | 32 | 9.7897 | 0.073593 | -0.0079308 | -0.00048308 | 0.0074477
20 | NO | 33 | 6.7007 | 0.090316 | -0.0036469 | -0.00048308 | 0.0031638
20 | NO | 34 | 1.9257 | 0.10108 | -0.0050545 | -0.00048308 | 0.0045714
21 | NO | 35 | 105.464 | 0.16312 | -0.0081444 | -0.00046676 | 0.0076776
22 | NO | 36 | 74.5603 | 0.090249 | -0.016643 | -0.00045044 | 0.016193
23 | NO | 37 | 74.6438 | 0.099917 | -0.0012512 | -0.00043412 | 0.0008171
24 | NO | 38 | 65.4013 | 0.13289 | -0.0057068 | -0.0004178 | 0.005289
25 | NO | 39 | 68.9985 | 0.2211 | -0.0047226 | -0.00040148 | 0.0043211
26 | NO | 40 | 59.5492 | 0.071233 | 0.0063667 | -0.00038516 | -0.0067519
27 | NO | 41 | 66.2799 | 0.051205 | -0.0042458 | -0.00036884 | 0.0038769
28 | NO | 42 | 47.5651 | 0.073328 | 0.00094223 | -0.00035252 | -0.0012947
29 | NO | 43 | 43.0164 | 0.060748 | -0.0018234 | -0.00033619 | 0.0014872
30 | NO | 44 | 39.1263 | 0.069917 | -0.0032082 | -0.00031987 | 0.0028883
31 | NO | 45 | 43.0362 | 0.040993 | -0.0079155 | -0.00030355 | 0.0076119
32 | NO | 46 | 43.3978 | 0.073057 | -0.016441 | -0.00028723 | 0.016154
33 | NO | 47 | 43.7475 | 0.036664 | -0.021526 | -0.00027091 | 0.021255
33 | NO | 48 | 35.6735 | 0.03873 | -0.005661 | -0.00027091 | 0.0053901
33 | NO | 49 | 30.8164 | 0.065412 | -0.0052414 | -0.00027091 | 0.0049705
33 | NO | 50 | 25.6071 | 0.03075 | -0.0070305 | -0.00027091 | 0.0067596
33 | NO | 51 | 20.6238 | 0.059506 | -0.417 | -0.00027091 | 0.41673
33 | NO | 52 | 15.2631 | 0.03075 | -0.13759 | -0.00027091 | 0.13732
33 | NO | 53 | 10.7223 | 0.061626 | -0.26343 | -0.00027091 | 0.26316
33 | NO | 54 | 5.9027 | 0.047044 | -0.0075283 | -0.00027091 | 0.0072574
34 | NO | 55 | 45.0172 | 0.044458 | -0.0045319 | -0.00025459 | 0.0042773
34 | NO | 56 | 36.057 | 0.092241 | 131.428 | -0.00025459 | -131.4283
34 | NO | 57 | 30.6679 | 0.067692 | -0.017239 | -0.00025459 | 0.016984
34 | NO | 58 | 25.4971 | 0.053714 | -0.030846 | -0.00025459 | 0.030591
34 | NO | 59 | 21.0038 | 0.15907 | -0.28931 | -0.00025459 | 0.28905
34 | NO | 60 | 15.4605 | 0.068173 | -0.13237 | -0.00025459 | 0.13211
34 | NO | 61 | 10.833 | 0.066899 | -0.025974 | -0.00025459 | 0.02572
34 | NO | 62 | 5.9956 | 0.20799 | -0.0078125 | -0.00025459 | 0.0075579
35 | NO | 63 | 47.6753 | 0.089933 | -0.0020638 | -0.00023827 | 0.0018255
35 | NO | 64 | 40.9906 | 0.13095 | -0.0049782 | -0.00023827 | 0.0047399
35 | NO | 65 | 35.8465 | 0.084939 | -0.0076828 | -0.00023827 | 0.0074445
35 | NO | 66 | 30.3291 | 0.13101 | -0.050568 | -0.00023827 | 0.050329
35 | NO | 67 | 25.6937 | 0.090082 | -0.31344 | -0.00023827 | 0.3132
35 | NO | 68 | 20.8688 | 0.078495 | -0.024904 | -0.00023827 | 0.024666
35 | NO | 69 | 15.7817 | 0.10456 | -0.0072327 | -0.00023827 | 0.0069944
35 | NO | 70 | 10.8122 | 0.071689 | -0.016321 | -0.00023827 | 0.016083
35 | NO | 71 | 5.8852 | 0.3164 | 0.0053463 | -0.00023827 | -0.0055846
36 | NO | 72 | 47.9879 | 0.069124 | -0.0045147 | -0.00022195 | 0.0042927
36 | NO | 73 | 41.2396 | 0.11787 | -0.0061836 | -0.00022195 | 0.0059617
36 | NO | 74 | 35.8568 | 0.14167 | -0.013283 | -0.00022195 | 0.013061
36 | NO | 75 | 31.2281 | 0.18435 | -0.036327 | -0.00022195 | 0.036105
36 | NO | 76 | 25.6628 | 0.14379 | -0.06533 | -0.00022195 | 0.065109
36 | NO | 77 | 21.1631 | 0.08956 | -0.0485 | -0.00022195 | 0.048278
36 | NO | 78 | 16.0617 | 0.10474 | 0.029095 | -0.00022195 | -0.029317
36 | NO | 79 | 10.6259 | 0.097526 | 0.10689 | -0.00022195 | -0.10711
36 | NO | 80 | 5.9992 | 0.21502 | 0.17897 | -0.00022195 | -0.17919
37 | NO | 81 | 35.8661 | 0.083932 | -0.0082283 | -0.00020563 | 0.0080227
38 | NO | 88 | 52.3646 | 0.076464 | -0.0033073 | -0.00018931 | 0.003118
39 | NO | 89 | 44.5276 | 0.15535 | -0.012051 | -0.00017298 | 0.011878
40 | NO | 90 | 43.283 | 0.13281 | -0.003706 | -0.00015666 | 0.0035493
41 | NO | 91 | 19.8945 | 0.16379 | -0.0090332 | -0.00014034 | 0.0088929
42 | NO | 92 | 29.4883 | 0.093847 | 0.0049705 | -0.00012402 | -0.0050946
43 | NO | 93 | 42.2511 | 0.070662 | -0.0032463 | -0.0001077 | 0.0031386
44 | NO | 94 | 43.7945 | 0.12505 | -0.0044098 | -9.138e-05 | 0.0043184
45 | NO | 95 | 44.5941 | 0.13403 | -0.003746 | -7.5059e-05 | 0.003671
46 | NO | 96 | 43.9893 | 0.07061 | -0.004612 | -5.8738e-05 | 0.0045532
47 | NO | 97 | 44.3891 | 0.073161 | -0.0028305 | -4.2417e-05 | 0.0027881
48 | NO | 98 | 51.554 | 0 | -2.6703e-05 | -2.6096e-05 | 6.0674e-07
49 | NO | 99 | 48.8323 | 0.11099 | -0.0028458 | -9.7752e-06 | 0.002836
50 | NO | 100 | 32.9182 | 0.090355 | 0.025829 | 6.5458e-06 | -0.025823
51 | NO | 101 | 39.5698 | 0.1009 | -0.078453 | 2.2867e-05 | 0.078476
52 | NO | 102 | 27.0319 | 0.060336 | 0.012649 | 3.9188e-05 | -0.01261
NO
NO
NO
YES
NO
NO
YES
YES
YES
NO
NO
NO
NO
NO
NO
YES
YES
YES
YES
YES
NO
NO
NO
NO
NO
NO
NO
NO
NO
NO
NO
NO
NO
NO
NO
NO
NO
NO
NO
NO
NO
NO
NO
NO
NO
NO
NO
NO
NO
NO
NO
NO
NO
NO
NO
NO
NO
NO
NO
NO
NO
NO
NO
NO
NO
NO
NO
NO
NO
NO
NO
NO
NO
NO
NO
NO
NO
NO
NO
NO
NO
NO
NO
NO
NO
NO
NO
NO
NO
NO
NO
FIT vs. Sample_Number
FIT vs. Pressure
FIT vs. File Pair #
MAKE/UPDATE CHART
CREATE CAL CTRL
INCLUDE/EXCLUDE