## Main
# Channels= | 2 |  |  |  | COMPARE Version 3.3 | Run at 2005/08/02 10:05:26 | Compare Excel Add-in Version 2.1
| Primary | Secondary |  | Comparison Name
Ref | Pressure | Pressure |  | Pressure - Pressure
Comp 1 | DOX-BOT | DOX-CTD |  | DOX-CTD - DOX-BOT
Average Size: | 0.5
|  |  | Primary | Secondary | Secondary |  | Primary | Secondary | Secondary
Primary | Secondary | Secondary | Pressure | Pressure | Pressure | (S-P) | DOX-BOT | DOX-CTD | DOX-CTD | (S-P)
File Name | File Name | Count | Value | Avg | Std Dev | Diff | Value | Avg | Std Dev | Diff
2005-07-0004.mrgcor1 | 2005-07-0004.samcor1 | 121 | 97.931 | 97.9307 | 0.049768 | -0.00030518 | 3.928 | 3.7667 | 0.0019563 | -0.1613
2005-07-0004.mrgcor1 | 2005-07-0004.samcor1 | 121 | 74.794 | 74.7943 | 0.073567 | 0.00026703 | 4.231 | 4.1767 | 0.00061151 | -0.054289
2005-07-0004.mrgcor1 | 2005-07-0004.samcor1 | 121 | 49.95 | 49.9496 | 0.073379 | -0.00042343 | 5.628 | 5.9304 | 0.0014977 | 0.3024
2005-07-0004.mrgcor1 | 2005-07-0004.samcor1 | 121 | 30.241 | 30.241 | 0.071802 | -4.0054e-05 | 6.362 | 6.273 | 0.0017345 | -0.088992
2005-07-0004.mrgcor1 | 2005-07-0004.samcor1 | 121 | 20.036 | 20.036 | 0.06596 | 4.1962e-05 | 6.466 | 6.2332 | 0.0038543 | -0.23281
2005-07-0004.mrgcor1 | 2005-07-0004.samcor1 | 121 | 10.309 | 10.309 | 0.078921 | 2.4796e-05 | 6.547 | 6.5519 | 0.00092713 | 0.0048761
2005-07-0004.mrgcor1 | 2005-07-0004.samcor1 | 121 | 5.315 | 5.3154 | 0.055552 | 0.00043821 | 7.53 | 6.8634 | 0.017646 | -0.66662
2005-07-0005.mrgcor1 | 2005-07-0005.samcor1 | 121 | 88.67 | 88.6701 | 0.045731 | 6.8665e-05 | 3.957 | 3.8227 | 0.0041145 | -0.13426
2005-07-0005.mrgcor1 | 2005-07-0005.samcor1 | 121 | 75.149 | 75.1494 | 0.040626 | 0.0004425 | 3.923 | 3.8853 | 0.0011059 | -0.037669
2005-07-0005.mrgcor1 | 2005-07-0005.samcor1 | 121 | 50.061 | 50.0608 | 0.07262 | -0.00016785 | 5.187 | 5.0096 | 0.0066098 | -0.17739
2005-07-0005.mrgcor1 | 2005-07-0005.samcor1 | 121 | 29.905 | 29.905 | 0.040913 | -9.5367e-06 | 6.059 | 5.9021 | 0.0023705 | -0.15688
2005-07-0005.mrgcor1 | 2005-07-0005.samcor1 | 121 | 20.177 | 20.1774 | 0.045515 | 0.0003643 | 6.131 | 6.0654 | 0.0012005 | -0.065603
2005-07-0005.mrgcor1 | 2005-07-0005.samcor1 | 121 | 9.943 | 9.9426 | 0.037737 | -0.00037193 | 6.238 | 6.3399 | 0.0035576 | 0.1019
2005-07-0005.mrgcor1 | 2005-07-0005.samcor1 | 121 | 5.309 | 5.3092 | 0.032802 | 0.00023127 | 6.374 | 6.3616 | 0.0051428 | -0.012438
2005-07-0006.mrgcor1 | 2005-07-0006.samcor1 | 121 | 84.866 | 84.8664 | 0.039309 | 0.0004425 | 3.81 | 3.5416 | 0.005122 | -0.26837
2005-07-0006.mrgcor1 | 2005-07-0006.samcor1 | 121 | 75.178 | 75.1783 | 0.034863 | 0.00034332 | 3.679 | 3.6718 | 0.00089763 | -0.0071652
2005-07-0006.mrgcor1 | 2005-07-0006.samcor1 | 121 | 50 | 50 | 0.032314 | 4.9591e-05 | 5.215 | 5.2555 | 0.0013851 | 0.040521
2005-07-0006.mrgcor1 | 2005-07-0006.samcor1 | 121 | 30.038 | 30.0383 | 0.029303 | 0.00025559 | 5.898 | 5.8197 | 0.0017008 | -0.078339
2005-07-0006.mrgcor1 | 2005-07-0006.samcor1 | 121 | 20.138 | 20.1377 | 0.036254 | -0.00031471 | 6.041 | 5.9998 | 0.0019966 | -0.041215
2005-07-0006.mrgcor1 | 2005-07-0006.samcor1 | 121 | 10.077 | 10.0774 | 0.031877 | 0.00041294 | 6.194 | 6.1405 | 0.0022551 | -0.053504
2005-07-0007.mrgcor1 | 2005-07-0007.samcor1 | 121 | 95.241 | 95.2406 | 0.029252 | -0.00041962 | 3.694 | 3.5252 | 0.0042282 | -0.16885
2005-07-0007.mrgcor1 | 2005-07-0007.samcor1 | 121 | 75.026 | 75.0256 | 0.028696 | -0.00042725 | 3.675 | 3.6349 | 0.0020904 | -0.040116
2005-07-0007.mrgcor1 | 2005-07-0007.samcor1 | 121 | 50.076 | 50.0759 | 0.033402 | -9.9182e-05 | 5.024 | 5.0548 | 0.0019374 | 0.030785
2005-07-0007.mrgcor1 | 2005-07-0007.samcor1 | 121 | 30.151 | 30.1506 | 0.030253 | -0.00044632 | 5.871 | 5.8289 | 0.00093686 | -0.042149
2005-07-0007.mrgcor1 | 2005-07-0007.samcor1 | 121 | 20.164 | 20.1644 | 0.024924 | 0.00040436 | 6.027 | 5.9784 | 0.0019718 | -0.04862
2005-07-0007.mrgcor1 | 2005-07-0007.samcor1 | 121 | 10.168 | 10.1683 | 0.033371 | 0.00031376 | 6.179 | 6.158 | 0.0017533 | -0.021025
2005-07-0007.mrgcor1 | 2005-07-0007.samcor1 | 121 | 5.249 | 5.2487 | 0.026494 | -0.00026464 | 6.625 | 6.3515 | 0.0025694 | -0.27348
2005-07-0012.mrgcor1 | 2005-07-0012.samcor1 | 242 | 30.531 | 30.5336 | 0.033355 | 0.0026074 | 4.195 | 3.7182 | 0.0044193 | -0.47683
2005-07-0012.mrgcor1 | 2005-07-0012.samcor1 | 121 | 20.106 | 20.1061 | 0.028118 | 5.722e-05 | 5.218 | 5.6178 | 0.0014716 | 0.39979
2005-07-0012.mrgcor1 | 2005-07-0012.samcor1 | 121 | 9.914 | 9.9143 | 0.032216 | 0.00030613 | 6.072 | 6.1916 | 0.0064505 | 0.1196
2005-07-0012.mrgcor1 | 2005-07-0012.samcor1 | 121 | 4.894 | 4.8935 | 0.030779 | -0.0004878 | 6.787 | 6.7435 | 0.072997 | -0.043512
2005-07-0012.mrgcor1 | 2005-07-0012.samcor1 | 121 | 2.056 | 2.0556 | 0.031344 | -0.00038838 | 8.033 | 7.9658 | 0.02147 | -0.067206
2005-07-0013.mrgcor1 | 2005-07-0013.samcor1 | 121 | 64.054 | 64.0543 | 0.032734 | 0.00030518 | 0 | 0.15488 | 0.0025514 | 0.15488
2005-07-0013.mrgcor1 | 2005-07-0013.samcor1 | 121 | 49.945 | 49.9454 | 0.03629 | 0.00044632 | 1.433 | 1.1728 | 0.0042203 | -0.26015
2005-07-0013.mrgcor1 | 2005-07-0013.samcor1 | 121 | 29.994 | 29.9943 | 0.022116 | 0.00027275 | 4.782 | 5.485 | 0.0020731 | 0.70295
2005-07-0013.mrgcor1 | 2005-07-0013.samcor1 | 121 | 19.86 | 19.8597 | 0.027044 | -0.00025749 | 5.955 | 5.9748 | 0.0019212 | 0.019777
2005-07-0013.mrgcor1 | 2005-07-0013.samcor1 | 121 | 10.249 | 10.2489 | 0.033793 | -0.00014782 | 6.253 | 6.2292 | 0.0032686 | -0.02376
2005-07-0013.mrgcor1 | 2005-07-0013.samcor1 | 121 | 5.135 | 5.1346 | 0.033562 | -0.00035572 | 6.664 | 7.4338 | 0.0073447 | 0.76983
2005-07-0013.mrgcor1 | 2005-07-0013.samcor1 | 121 | 1.964 | 1.9638 | 0.033528 | -0.00024796 | 7.989 | 8.0801 | 0.075367 | 0.091116
2005-07-0014.mrgcor1 | 2005-07-0014.samcor1 | 121 | 95.049 | 95.0494 | 0.02785 | 0.00035095 | 0 | 0.10845 | 0.0020616 | 0.10845
2005-07-0014.mrgcor1 | 2005-07-0014.samcor1 | 121 | 74.894 | 74.8944 | 0.029148 | 0.00036621 | 0 | 0.079512 | 0.003332 | 0.079512
2005-07-0014.mrgcor1 | 2005-07-0014.samcor1 | 121 | 49.973 | 49.9732 | 0.032923 | 0.00016403 | 2.36 | 1.6453 | 0.0032061 | -0.71474
2005-07-0014.mrgcor1 | 2005-07-0014.samcor1 | 121 | 30.063 | 30.0634 | 0.030307 | 0.00043678 | 5.067 | 5.4728 | 0.0042358 | 0.40578
2005-07-0014.mrgcor1 | 2005-07-0014.samcor1 | 121 | 20.005 | 20.0051 | 0.033195 | 9.9182e-05 | 5.988 | 5.9581 | 0.0020067 | -0.029917
2005-07-0014.mrgcor1 | 2005-07-0014.samcor1 | 121 | 10.13 | 10.1301 | 0.024934 | 0.00013161 | 6.244 | 6.2281 | 0.0016499 | -0.01586
2005-07-0014.mrgcor1 | 2005-07-0014.samcor1 | 121 | 4.977 | 4.9772 | 0.030234 | 0.00023937 | 6.889 | 7.0892 | 0.0062455 | 0.20017
2005-07-0014.mrgcor1 | 2005-07-0014.samcor1 | 121 | 1.411 | 1.411 | 0.024218 | 1.6451e-05 | 8.24 | 8.1633 | 0.086782 | -0.076711
2005-07-0017.mrgcor1 | 2005-07-0017.samcor1 | 121 | 109.932 | 109.932 | 0.032209 | 0.00012207 | 0 | 0.094537 | 0.0018931 | 0.094537
2005-07-0017.mrgcor1 | 2005-07-0017.samcor1 | 121 | 100.149 | 100.149 | 0.026214 | -0.00027466 | 0 | 0.077041 | 0.0031422 | 0.077041
2005-07-0017.mrgcor1 | 2005-07-0017.samcor1 | 121 | 75.234 | 75.2341 | 0.033115 | 0.0001297 | 0 | 0.063496 | 0.0013237 | 0.063496
2005-07-0017.mrgcor1 | 2005-07-0017.samcor1 | 121 | 50.169 | 50.1692 | 0.035754 | 0.00018311 | 2.222 | 1.8634 | 0.032305 | -0.35861
2005-07-0017.mrgcor1 | 2005-07-0017.samcor1 | 121 | 30.123 | 30.1232 | 0.028687 | 0.00018311 | 5.422 | 5.4483 | 0.0024989 | 0.026347
2005-07-0017.mrgcor1 | 2005-07-0017.samcor1 | 121 | 20.208 | 20.2076 | 0.032215 | -0.00042915 | 5.905 | 5.8723 | 0.0019885 | -0.032719
2005-07-0017.mrgcor1 | 2005-07-0017.samcor1 | 121 | 5.181 | 5.1807 | 0.028927 | -0.00025654 | 6.711 | 6.8835 | 0.0030847 | 0.17255
2005-07-0017.mrgcor1 | 2005-07-0017.samcor1 | 121 | 1.675 | 1.675 | 0.024702 | 3.314e-05 | 8.185 | 8.0814 | 0.0357 | -0.1036
2005-07-0018.mrgcor1 | 2005-07-0018.samcor1 | 121 | 80.796 | 80.7963 | 0.026765 | 0.00032806 | 0 | 0.11862 | 0.0021651 | 0.11862
2005-07-0018.mrgcor1 | 2005-07-0018.samcor1 | 121 | 75.209 | 75.2095 | 0.031333 | 0.00048065 | 0 | 0.089422 | 0.001606 | 0.089422
2005-07-0018.mrgcor1 | 2005-07-0018.samcor1 | 121 | 50.091 | 50.0915 | 0.036771 | 0.00045395 | 2.106 | 2.0851 | 0.003043 | -0.020876
2005-07-0018.mrgcor1 | 2005-07-0018.samcor1 | 121 | 29.866 | 29.8664 | 0.029955 | 0.00043106 | 5.415 | 5.5899 | 0.0020466 | 0.17486
2005-07-0018.mrgcor1 | 2005-07-0018.samcor1 | 121 | 20.034 | 20.0335 | 0.032269 | -0.00046349 | 5.738 | 5.9447 | 0.00099812 | 0.20674
2005-07-0018.mrgcor1 | 2005-07-0018.samcor1 | 121 | 10.095 | 10.0951 | 0.0293 | 0.0001154 | 6.191 | 6.2533 | 0.0026764 | 0.062264
2005-07-0018.mrgcor1 | 2005-07-0018.samcor1 | 121 | 5.104 | 5.1038 | 0.030879 | -0.00020695 | 6.563 | 6.6904 | 0.0017639 | 0.12741
2005-07-0018.mrgcor1 | 2005-07-0018.samcor1 | 121 | 1.946 | 1.9462 | 0.024769 | 0.00019014 | 8.292 | 7.7787 | 0.048045 | -0.51327
2005-07-0019.mrgcor1 | 2005-07-0019.samcor1 | 121 | 53.982 | 53.982 | 0.022527 | 2.6703e-05 | 3.816 | 3.6049 | 0.00064015 | -0.21108
2005-07-0019.mrgcor1 | 2005-07-0019.samcor1 | 121 | 50.129 | 50.1292 | 0.031127 | 0.00021362 | 3.871 | 3.9698 | 0.0020909 | 0.09881
2005-07-0019.mrgcor1 | 2005-07-0019.samcor1 | 121 | 30.132 | 30.1317 | 0.035107 | -0.00029755 | 5.554 | 5.4429 | 0.00072724 | -0.11107
2005-07-0019.mrgcor1 | 2005-07-0019.samcor1 | 121 | 19.825 | 19.8251 | 0.03357 | 4.9591e-05 | 5.873 | 5.924 | 0.0053726 | 0.050967
2005-07-0019.mrgcor1 | 2005-07-0019.samcor1 | 121 | 9.856 | 9.856 | 0.043335 | -4.1008e-05 | 5.755 | 6.2346 | 0.0019718 | 0.47962
2005-07-0019.mrgcor1 | 2005-07-0019.samcor1 | 121 | 4.881 | 4.8811 | 0.035113 | 9.9182e-05 | 6.519 | 6.874 | 0.0020655 | 0.35498
2005-07-0019.mrgcor1 | 2005-07-0019.samcor1 | 121 | 1.383 | 1.3835 | 0.027157 | 0.00045454 | 8.067 | 8.2803 | 0.056369 | 0.21329
2005-07-0020.mrgcor1 | 2005-07-0020.samcor1 | 121 | 100.18 | 100.18 | 0.027322 | 0.00021362 | 1.185 | 1.1014 | 0.0054419 | -0.083645
2005-07-0020.mrgcor1 | 2005-07-0020.samcor1 | 121 | 74.859 | 74.8592 | 0.0306 | 0.00017548 | 2.377 | 2.7765 | 0.0063245 | 0.39945
2005-07-0020.mrgcor1 | 2005-07-0020.samcor1 | 121 | 50.157 | 50.1571 | 0.025282 | 0.00011444 | 3.426 | 4.0194 | 0.010209 | 0.59341
2005-07-0020.mrgcor1 | 2005-07-0020.samcor1 | 121 | 29.833 | 29.8326 | 0.028871 | -0.00042152 | 5.209 | 5.4775 | 0.0025662 | 0.2685
2005-07-0020.mrgcor1 | 2005-07-0020.samcor1 | 121 | 20.092 | 20.092 | 0.050445 | 4.9591e-05 | 5.851 | 5.9239 | 0.0056003 | 0.07295
2005-07-0020.mrgcor1 | 2005-07-0020.samcor1 | 121 | 10.008 | 10.0084 | 0.028994 | 0.00044537 | 6.166 | 6.1772 | 0.0019999 | 0.011182
2005-07-0020.mrgcor1 | 2005-07-0020.samcor1 | 121 | 5.13 | 5.1296 | 0.020795 | -0.00041342 | 6.375 | 6.5868 | 0.0031665 | 0.2118
2005-07-0020.mrgcor1 | 2005-07-0020.samcor1 | 121 | 1.86 | 1.8601 | 0.034409 | 8.2612e-05 | 8.005 | 7.8453 | 0.12114 | -0.15974
2005-07-0022.mrgcor1 | 2005-07-0022.samcor1 | 121 | 197.243 | 197.243 | 0.035877 | 0.00036621 | 0 | 0.072413 | 0.0026573 | 0.072413
2005-07-0022.mrgcor1 | 2005-07-0022.samcor1 | 121 | 175.129 | 175.129 | 0.034546 | -0.00047302 | 0 | 0.063504 | 0.0015007 | 0.063504
2005-07-0022.mrgcor1 | 2005-07-0022.samcor1 | 121 | 150.154 | 150.154 | 0.027106 | 0.00018311 | 0.074 | 0.054339 | 0.0025085 | -0.019661
2005-07-0022.mrgcor1 | 2005-07-0022.samcor1 | 121 | 124.818 | 124.818 | 0.028365 | 0 | 0.238 | 0.22904 | 0.00045454 | -0.0089587
2005-07-0022.mrgcor1 | 2005-07-0022.samcor1 | 121 | 99.872 | 99.8722 | 0.026984 | 0.00021362 | 0.753 | 0.80183 | 0.0033225 | 0.048835
2005-07-0022.mrgcor1 | 2005-07-0022.samcor1 | 121 | 75.266 | 75.2664 | 0.02723 | 0.00037384 | 2.837 | 2.7378 | 0.0037639 | -0.099182
2005-07-0022.mrgcor1 | 2005-07-0022.samcor1 | 121 | 30.239 | 30.2391 | 0.029256 | 8.2016e-05 | 5.22 | 5.1544 | 0.0025062 | -0.065644
2005-07-0022.mrgcor1 | 2005-07-0022.samcor1 | 121 | 19.849 | 19.8492 | 0.027949 | 0.00024605 | 5.852 | 5.8332 | 0.0018539 | -0.018786
2005-07-0022.mrgcor1 | 2005-07-0022.samcor1 | 121 | 10.14 | 10.1399 | 0.028955 | -9.1553e-05 | 6.122 | 6.0848 | 0.0043688 | -0.037215
2005-07-0022.mrgcor1 | 2005-07-0022.samcor1 | 121 | 5.079 | 5.0793 | 0.02837 | 0.00028944 | 6.561 | 6.5177 | 0.011179 | -0.043331
2005-07-0022.mrgcor1 | 2005-07-0022.samcor1 | 121 | 1.658 | 1.6577 | 0.034181 | -0.000314 | 7.865 | 7.9747 | 0.056726 | 0.1097
2005-07-0023.mrgcor1 | 2005-07-0023.samcor1 | 121 | 190.175 | 190.175 | 0.02959 | -0.00016785 | 0 | 0.064331 | 0.001106 | 0.064331
2005-07-0023.mrgcor1 | 2005-07-0023.samcor1 | 121 | 175.205 | 175.205 | 0.031641 | 0.00032043 | 0 | 0.058174 | 0.0019735 | 0.058174
2005-07-0023.mrgcor1 | 2005-07-0023.samcor1 | 121 | 150.119 | 150.119 | 0.036505 | -0.00013733 | 0.07 | 0.052339 | 0.0014919 | -0.017661
2005-07-0023.mrgcor1 | 2005-07-0023.samcor1 | 121 | 124.927 | 124.927 | 0.036402 | -0.00010681 | 0.256 | 0.22904 | 0.00045454 | -0.026959
2005-07-0023.mrgcor1 | 2005-07-0023.samcor1 | 121 | 100.178 | 100.178 | 0.026134 | -0.00021362 | 0.821 | 0.85896 | 0.0017146 | 0.037959
2005-07-0023.mrgcor1 | 2005-07-0023.samcor1 | 121 | 75.089 | 75.0886 | 0.033825 | -0.00041199 | 2.813 | 2.76 | 0.00063158 | -0.053033
2005-07-0023.mrgcor1 | 2005-07-0023.samcor1 | 121 | 50.105 | 50.1049 | 0.030901 | -7.6294e-05 | 3.54 | 3.4418 | 0.0022171 | -0.098207
2005-07-0023.mrgcor1 | 2005-07-0023.samcor1 | 121 | 29.965 | 29.9646 | 0.026867 | -0.00039673 | 5.267 | 5.2263 | 0.0011737 | -0.040703
2005-07-0023.mrgcor1 | 2005-07-0023.samcor1 | 121 | 19.721 | 19.7208 | 0.036883 | -0.00024033 | 5.899 | 5.8369 | 0.0017022 | -0.06205
2005-07-0023.mrgcor1 | 2005-07-0023.samcor1 | 121 | 9.948 | 9.9476 | 0.028034 | -0.00038052 | 6.172 | 6.135 | 0.0017147 | -0.037041
2005-07-0023.mrgcor1 | 2005-07-0023.samcor1 | 121 | 4.943 | 4.9428 | 0.025623 | -0.00014877 | 7.43 | 6.8907 | 0.038336 | -0.53929
2005-07-0023.mrgcor1 | 2005-07-0023.samcor1 | 121 | 1.662 | 1.6617 | 0.027508 | -0.0002892 | 7.861 | 7.8767 | 0.066299 | 0.015661
2005-07-0024.mrgcor1 | 2005-07-0024.samcor1 | 121 | 155.146 | 155.146 | 0.039971 | -0.00021362 | 0.176 | 0.085504 | 0.0013237 | -0.090496
2005-07-0024.mrgcor1 | 2005-07-0024.samcor1 | 121 | 124.975 | 124.975 | 0.030797 | 0.00030518 | 0.115 | 0.089901 | 0.00062457 | -0.025099
2005-07-0024.mrgcor1 | 2005-07-0024.samcor1 | 121 | 99.982 | 99.9816 | 0.030407 | -0.00038147 | 0.703 | 0.98336 | 0.0045093 | 0.28036
2005-07-0024.mrgcor1 | 2005-07-0024.samcor1 | 121 | 75.115 | 75.1151 | 0.030987 | 0.00011444 | 2.558 | 2.6675 | 0.0075664 | 0.10947
2005-07-0024.mrgcor1 | 2005-07-0024.samcor1 | 121 | 50.364 | 50.3639 | 0.033163 | -8.7738e-05 | 3.838 | 3.8248 | 0.0024754 | -0.013174
2005-07-0024.mrgcor1 | 2005-07-0024.samcor1 | 121 | 30.035 | 30.0348 | 0.028054 | -0.00023079 | 5.246 | 5.3072 | 0.0021136 | 0.061157
2005-07-0024.mrgcor1 | 2005-07-0024.samcor1 | 121 | 20.144 | 20.144 | 0.029786 | 0 | 5.596 | 5.6805 | 0.0018026 | 0.084446
2005-07-0024.mrgcor1 | 2005-07-0024.samcor1 | 121 | 10.156 | 10.1561 | 0.029524 | 7.4387e-05 | 6.084 | 6.1423 | 0.0024982 | 0.058289
2005-07-0024.mrgcor1 | 2005-07-0024.samcor1 | 121 | 5.14 | 5.1403 | 0.036182 | 0.00034714 | 6.495 | 6.4957 | 0.0026584 | 0.00068617
2005-07-0024.mrgcor1 | 2005-07-0024.samcor1 | 121 | 1.479 | 1.4786 | 0.032859 | -0.00040495 | 8.1 | 8.0057 | 0.0081924 | -0.094315
2005-07-0025.mrgcor1 | 2005-07-0025.samcor1 | 121 | 115.149 | 115.149 | 0.028726 | -0.00011444 | 0.254 | 0.18299 | 0.0020021 | -0.071008
2005-07-0025.mrgcor1 | 2005-07-0025.samcor1 | 121 | 100.317 | 100.317 | 0.027224 | 0.00029755 | 0.613 | 0.91066 | 0.0027189 | 0.29766
2005-07-0025.mrgcor1 | 2005-07-0025.samcor1 | 121 | 75.02 | 75.02 | 0.024171 | 7.6294e-06 | 2.288 | 2.17 | 0.032775 | -0.11797
2005-07-0025.mrgcor1 | 2005-07-0025.samcor1 | 121 | 50.199 | 50.1988 | 0.035427 | -0.00018311 | 4.046 | 4.1838 | 0.0024957 | 0.13777
2005-07-0025.mrgcor1 | 2005-07-0025.samcor1 | 121 | 29.98 | 29.9797 | 0.032907 | -0.00033951 | 5.546 | 5.4875 | 0.0020492 | -0.058454
2005-07-0025.mrgcor1 | 2005-07-0025.samcor1 | 121 | 19.973 | 19.9729 | 0.025543 | -0.00011444 | 5.799 | 5.7975 | 0.0020782 | -0.0015039
2005-07-0025.mrgcor1 | 2005-07-0025.samcor1 | 121 | 10.075 | 10.0751 | 0.030075 | 9.0599e-05 | 6.24 | 6.0863 | 0.0015491 | -0.15373
2005-07-0025.mrgcor1 | 2005-07-0025.samcor1 | 121 | 4.787 | 4.7866 | 0.030592 | -0.00035572 | 7.255 | 7.6251 | 0.027391 | 0.37007
2005-07-0025.mrgcor1 | 2005-07-0025.samcor1 | 121 | 2.011 | 2.0109 | 0.028774 | -5.7697e-05 | 8.01 | 8.0437 | 0.016392 | 0.033751
2005-07-0026.mrgcor1 | 2005-07-0026.samcor1 | 121 | 99.826 | 99.8256 | 0.038584 | -0.00035858 | 1.349 | 1.1539 | 0.0022765 | -0.19513
2005-07-0026.mrgcor1 | 2005-07-0026.samcor1 | 121 | 75.081 | 75.0813 | 0.025363 | 0.00028992 | 2.49 | 2.5373 | 0.0032661 | 0.047314
2005-07-0026.mrgcor1 | 2005-07-0026.samcor1 | 121 | 49.969 | 49.9689 | 0.02972 | -0.00014877 | 3.564 | 3.9348 | 0.0047017 | 0.37084
2005-07-0026.mrgcor1 | 2005-07-0026.samcor1 | 121 | 29.929 | 29.9288 | 0.029778 | -0.0002079 | 5.441 | 5.4759 | 0.0022721 | 0.034934
2005-07-0026.mrgcor1 | 2005-07-0026.samcor1 | 121 | 20.156 | 20.1561 | 0.028769 | 5.722e-05 | 5.804 | 5.7463 | 0.0019885 | -0.057719
2005-07-0026.mrgcor1 | 2005-07-0026.samcor1 | 121 | 10.322 | 10.3222 | 0.032295 | 0.00018215 | 6.132 | 6.1181 | 0.0016243 | -0.013942
2005-07-0026.mrgcor1 | 2005-07-0026.samcor1 | 121 | 5.044 | 5.0444 | 0.026202 | 0.00039625 | 6.589 | 6.6082 | 0.0011886 | 0.019231
2005-07-0026.mrgcor1 | 2005-07-0026.samcor1 | 121 | 1.897 | 1.8973 | 0.033613 | 0.00029755 | 8 | 8.1169 | 0.039708 | 0.11689
2005-07-0027.mrgcor1 | 2005-07-0027.samcor1 | 121 | 79.874 | 79.8741 | 0.023079 | 8.3923e-05 | 2.826 | 2.3658 | 0.0081745 | -0.46019
2005-07-0027.mrgcor1 | 2005-07-0027.samcor1 | 121 | 75.19 | 75.1904 | 0.03276 | 0.00041199 | 2.862 | 3.0526 | 0.009647 | 0.19056
2005-07-0027.mrgcor1 | 2005-07-0027.samcor1 | 121 | 50.024 | 50.0238 | 0.036368 | -0.00022888 | 4.043 | 3.9685 | 0.0089796 | -0.074538
2005-07-0027.mrgcor1 | 2005-07-0027.samcor1 | 121 | 29.997 | 29.9971 | 0.028362 | 5.722e-05 | 5.421 | 5.3781 | 0.0056139 | -0.042868
2005-07-0027.mrgcor1 | 2005-07-0027.samcor1 | 121 | 20.189 | 20.1893 | 0.023411 | 0.00028992 | 5.743 | 5.7806 | 0.0026331 | 0.037636
2005-07-0027.mrgcor1 | 2005-07-0027.samcor1 | 121 | 9.835 | 9.8348 | 0.031503 | -0.00015736 | 6.066 | 6.1306 | 0.0022795 | 0.064578
2005-07-0027.mrgcor1 | 2005-07-0027.samcor1 | 121 | 4.992 | 4.9916 | 0.028943 | -0.0004549 | 6.389 | 6.6748 | 0.0024614 | 0.28578
2005-07-0027.mrgcor1 | 2005-07-0027.samcor1 | 121 | 1.601 | 1.6015 | 0.020956 | 0.00047111 | 8.02 | 7.8374 | 0.059702 | -0.18262
2005-07-0028.mrgcor1 | 2005-07-0028.samcor1 | 121 | 55.199 | 55.1995 | 0.02914 | 0.00045395 | 4.156 | 3.8315 | 0.005185 | -0.32446
2005-07-0028.mrgcor1 | 2005-07-0028.samcor1 | 121 | 50.274 | 50.2736 | 0.02627 | -0.00041962 | 4.006 | 3.9825 | 0.014276 | -0.023488
2005-07-0028.mrgcor1 | 2005-07-0028.samcor1 | 121 | 30.009 | 30.0092 | 0.038065 | 0.00019836 | 5.304 | 5.4826 | 0.005343 | 0.17864
2005-07-0028.mrgcor1 | 2005-07-0028.samcor1 | 121 | 20.061 | 20.0609 | 0.035313 | -7.4387e-05 | 5.823 | 5.8125 | 0.0025368 | -0.010521
2005-07-0028.mrgcor1 | 2005-07-0028.samcor1 | 121 | 10.021 | 10.0208 | 0.02364 | -0.00015736 | 6.109 | 6.1608 | 0.0027165 | 0.051768
2005-07-0028.mrgcor1 | 2005-07-0028.samcor1 | 121 | 4.88 | 4.8801 | 0.024791 | 6.5804e-05 | 6.17 | 6.59 | 0.016378 | 0.42001
2005-07-0028.mrgcor1 | 2005-07-0028.samcor1 | 121 | 1.994 | 1.9943 | 0.028166 | 0.00028932 | 7.502 | 7.9245 | 0.053542 | 0.42245
2005-07-0030.mrgcor1 | 2005-07-0030.samcor1 | 242 | 91.718 | 91.7137 | 0.032099 | -0.0042725 | 6.235 | 6.1145 | 0.0050853 | -0.1205
2005-07-0030.mrgcor1 | 2005-07-0030.samcor1 | 242 | 91.71 | 91.7137 | 0.032099 | 0.0037308 | 6.204 | 6.1145 | 0.0050853 | -0.089504
2005-07-0030.mrgcor1 | 2005-07-0030.samcor1 | 121 | 75.248 | 75.2484 | 0.032101 | 0.00035858 | 6.215 | 6.1191 | 0.0024038 | -0.095934
2005-07-0030.mrgcor1 | 2005-07-0030.samcor1 | 121 | 50.113 | 50.1135 | 0.029618 | 0.00048065 | 6.388 | 6.3506 | 0.0012005 | -0.037397
2005-07-0030.mrgcor1 | 2005-07-0030.samcor1 | 121 | 29.546 | 29.5463 | 0.028598 | 0.00033188 | 6.42 | 6.3673 | 0.0019885 | -0.052719
2005-07-0030.mrgcor1 | 2005-07-0030.samcor1 | 121 | 20.164 | 20.1639 | 0.027741 | -0.00014877 | 6.414 | 6.3757 | 0.0022545 | -0.038273
2005-07-0030.mrgcor1 | 2005-07-0030.samcor1 | 121 | 10.109 | 10.1092 | 0.031662 | 0.00017357 | 6.417 | 6.3912 | 0.0019405 | -0.025793
2005-07-0030.mrgcor1 | 2005-07-0030.samcor1 | 121 | 4.623 | 4.6234 | 0.031283 | 0.00038004 | 6.673 | 6.7281 | 0.0081228 | 0.055066
2005-07-0030.mrgcor1 | 2005-07-0030.samcor1 | 121 | 1.721 | 1.7208 | 0.027713 | -0.00021482 | 7.021 | 6.9987 | 0.0077473 | -0.022322
2005-07-0032.mrgcor1 | 2005-07-0032.samcor1 | 121 | 140.286 | 140.286 | 0.034763 | 0.00013733 | 5.875 | 5.7335 | 0.0013237 | -0.1415
2005-07-0032.mrgcor1 | 2005-07-0032.samcor1 | 121 | 124.993 | 124.993 | 0.026403 | 0.00026703 | 6.032 | 6.0572 | 0.0043962 | 0.025198
2005-07-0032.mrgcor1 | 2005-07-0032.samcor1 | 121 | 100.078 | 100.078 | 0.027682 | 0.00042725 | 6.22 | 6.1703 | 0.0011646 | -0.049669
2005-07-0032.mrgcor1 | 2005-07-0032.samcor1 | 121 | 75.054 | 75.054 | 0.037117 | 7.6294e-06 | 6.3 | 6.2454 | 0.0022109 | -0.05462
2005-07-0032.mrgcor1 | 2005-07-0032.samcor1 | 121 | 49.884 | 49.8842 | 0.026261 | 0.00019074 | 6.158 | 6.3354 | 0.0022349 | 0.17741
2005-07-0032.mrgcor1 | 2005-07-0032.samcor1 | 121 | 29.97 | 29.9698 | 0.032203 | -0.00018883 | 6.421 | 6.3638 | 0.0013992 | -0.057223
2005-07-0032.mrgcor1 | 2005-07-0032.samcor1 | 121 | 20.026 | 20.0265 | 0.02935 | 0.00045586 | 6.399 | 6.3441 | 0.00068073 | -0.054893
2005-07-0032.mrgcor1 | 2005-07-0032.samcor1 | 121 | 9.669 | 9.6695 | 0.025996 | 0.00049591 | 6.51 | 6.4189 | 0.0037381 | -0.091099
2005-07-0032.mrgcor1 | 2005-07-0032.samcor1 | 121 | 5.055 | 5.0551 | 0.025505 | 0.00011587 | 6.689 | 6.6905 | 0.0019668 | 0.0015206
2005-07-0032.mrgcor1 | 2005-07-0032.samcor1 | 121 | 1.432 | 1.4319 | 0.029931 | -0.00014055 | 6.726 | 6.6801 | 0.0052647 | -0.045909
2005-07-0033.mrgcor1 | 2005-07-0033.samcor1 | 242 | 99.67 | 99.6687 | 0.029833 | -0.0012894 | 6.209 | 6.1156 | 0.0014293 | -0.093405
2005-07-0033.mrgcor1 | 2005-07-0033.samcor1 | 242 | 99.668 | 99.6687 | 0.029833 | 0.00070953 | 6.156 | 6.1156 | 0.0014293 | -0.040405
2005-07-0033.mrgcor1 | 2005-07-0033.samcor1 | 121 | 74.902 | 74.9021 | 0.02993 | 6.1035e-05 | 6.169 | 6.1241 | 0.0033323 | -0.044884
2005-07-0033.mrgcor1 | 2005-07-0033.samcor1 | 121 | 50.024 | 50.0239 | 0.030723 | -0.00012207 | 6.287 | 6.2714 | 0.0020887 | -0.015579
2005-07-0033.mrgcor1 | 2005-07-0033.samcor1 | 121 | 30.028 | 30.0283 | 0.032544 | 0.00029755 | 6.211 | 6.1524 | 0.0019012 | -0.058644
2005-07-0033.mrgcor1 | 2005-07-0033.samcor1 | 121 | 20.199 | 20.1986 | 0.033263 | -0.0003643 | 6.091 | 6.038 | 0.00036361 | -0.052967
2005-07-0033.mrgcor1 | 2005-07-0033.samcor1 | 121 | 10.029 | 10.0285 | 0.025856 | -0.0004797 | 6.086 | 6.0736 | 0.0023264 | -0.012347
2005-07-0033.mrgcor1 | 2005-07-0033.samcor1 | 121 | 5.172 | 5.1719 | 0.029326 | -0.00012398 | 6.201 | 6.2109 | 0.00095695 | 0.0098677
2005-07-0033.mrgcor1 | 2005-07-0033.samcor1 | 121 | 1.637 | 1.6374 | 0.02749 | 0.00036371 | 7.019 | 7.1996 | 0.11917 | 0.18056
2005-07-0035.mrgcor1 | 2005-07-0035.samcor1 | 121 | 49.909 | 49.9088 | 0.030127 | -0.00019074 | 5.085 | 5.021 | 0 | -0.064
2005-07-0035.mrgcor1 | 2005-07-0035.samcor1 | 121 | 30.023 | 30.0227 | 0.030683 | -0.00028992 | 5.074 | 5.0682 | 0.0041098 | -0.0057769
2005-07-0035.mrgcor1 | 2005-07-0035.samcor1 | 121 | 19.973 | 19.9729 | 0.029902 | -9.9182e-05 | 5.604 | 5.5884 | 0.0011895 | -0.015562
2005-07-0035.mrgcor1 | 2005-07-0035.samcor1 | 121 | 10.141 | 10.1408 | 0.027467 | -0.00021458 | 5.802 | 5.9081 | 0.0067454 | 0.10609
2005-07-0035.mrgcor1 | 2005-07-0035.samcor1 | 121 | 5.021 | 5.0213 | 0.025276 | 0.00033045 | 6.093 | 6.2609 | 0.0022877 | 0.16791
2005-07-0035.mrgcor1 | 2005-07-0035.samcor1 | 121 | 1.492 | 1.4922 | 0.036217 | 0.00022316 | 8.235 | 8.5455 | 0.0078519 | 0.31052
Create Fit Sheet

## File List
Number of Files= |  | 22
Pair # | Primary File | Secondary File | First Row in Main | Last Row in Main | Comparison
1 | 2005-07-0004.mrgcor1 | 2005-07-0004.samcor1 | 11 | 17 | 2005-07-0004.mrgcor1 & 2005-07-0004.samcor1
2 | 2005-07-0005.mrgcor1 | 2005-07-0005.samcor1 | 19 | 25 | 2005-07-0005.mrgcor1 & 2005-07-0005.samcor1
3 | 2005-07-0006.mrgcor1 | 2005-07-0006.samcor1 | 27 | 32 | 2005-07-0006.mrgcor1 & 2005-07-0006.samcor1
4 | 2005-07-0007.mrgcor1 | 2005-07-0007.samcor1 | 34 | 40 | 2005-07-0007.mrgcor1 & 2005-07-0007.samcor1
5 | 2005-07-0012.mrgcor1 | 2005-07-0012.samcor1 | 42 | 46 | 2005-07-0012.mrgcor1 & 2005-07-0012.samcor1
6 | 2005-07-0013.mrgcor1 | 2005-07-0013.samcor1 | 48 | 54 | 2005-07-0013.mrgcor1 & 2005-07-0013.samcor1
7 | 2005-07-0014.mrgcor1 | 2005-07-0014.samcor1 | 56 | 63 | 2005-07-0014.mrgcor1 & 2005-07-0014.samcor1
8 | 2005-07-0017.mrgcor1 | 2005-07-0017.samcor1 | 65 | 72 | 2005-07-0017.mrgcor1 & 2005-07-0017.samcor1
9 | 2005-07-0018.mrgcor1 | 2005-07-0018.samcor1 | 74 | 81 | 2005-07-0018.mrgcor1 & 2005-07-0018.samcor1
10 | 2005-07-0019.mrgcor1 | 2005-07-0019.samcor1 | 83 | 89 | 2005-07-0019.mrgcor1 & 2005-07-0019.samcor1
11 | 2005-07-0020.mrgcor1 | 2005-07-0020.samcor1 | 91 | 98 | 2005-07-0020.mrgcor1 & 2005-07-0020.samcor1
12 | 2005-07-0022.mrgcor1 | 2005-07-0022.samcor1 | 100 | 110 | 2005-07-0022.mrgcor1 & 2005-07-0022.samcor1
13 | 2005-07-0023.mrgcor1 | 2005-07-0023.samcor1 | 112 | 123 | 2005-07-0023.mrgcor1 & 2005-07-0023.samcor1
14 | 2005-07-0024.mrgcor1 | 2005-07-0024.samcor1 | 125 | 134 | 2005-07-0024.mrgcor1 & 2005-07-0024.samcor1
15 | 2005-07-0025.mrgcor1 | 2005-07-0025.samcor1 | 136 | 144 | 2005-07-0025.mrgcor1 & 2005-07-0025.samcor1
16 | 2005-07-0026.mrgcor1 | 2005-07-0026.samcor1 | 146 | 153 | 2005-07-0026.mrgcor1 & 2005-07-0026.samcor1
17 | 2005-07-0027.mrgcor1 | 2005-07-0027.samcor1 | 155 | 162 | 2005-07-0027.mrgcor1 & 2005-07-0027.samcor1
18 | 2005-07-0028.mrgcor1 | 2005-07-0028.samcor1 | 164 | 170 | 2005-07-0028.mrgcor1 & 2005-07-0028.samcor1
19 | 2005-07-0030.mrgcor1 | 2005-07-0030.samcor1 | 172 | 180 | 2005-07-0030.mrgcor1 & 2005-07-0030.samcor1
20 | 2005-07-0032.mrgcor1 | 2005-07-0032.samcor1 | 182 | 191 | 2005-07-0032.mrgcor1 & 2005-07-0032.samcor1
21 | 2005-07-0033.mrgcor1 | 2005-07-0033.samcor1 | 193 | 201 | 2005-07-0033.mrgcor1 & 2005-07-0033.samcor1
22 | 2005-07-0035.mrgcor1 | 2005-07-0035.samcor1 | 203 | 208 | 2005-07-0035.mrgcor1 & 2005-07-0035.samcor1

## Fit Index
Index to Fit Worksheets
Fit# | Description | Versus | Number of File Pairs
1 | (DOX-CTD - DOX-BOT) | DOX-CTD | 22
2 | (DOX-CTD - DOX-BOT) | DOX-CTD | 22

## Fit_1
Calculation of Linear Least Squares Fit For
(DOX-CTD - DOX-BOT)
2
Fit Equation: Diff = m * Prop + b
where: Diff =Diff (DOX-CTD - DOX-BOT), Prop=DOX-CTD
Coefficients |  |  |  | Error Estimates |  |  |  | Regression Line Limits
| Value | Std Err. |  | Coeff of Determination |  | 4.9379e-06 |  | X | CALC Y
m= | 0.00010492 | 0.0038047 |  | Std Dev of Resid |  | 0.1119 |  | 0.052339 | -0.00017531
b= | -0.0001808 | 0.020799 |  | Resid Sum of Squares |  | 1.9282 |  | 8.5455 | 0.00071578
# of Values Extracted = |  |  | 177
# of Values Used in Fit = |  |  | 156
File | Use | Pressure | DOX-CTD | DOX-CTD | Diff (DOX-CTD - DOX-BOT) |  |  |  | Fit vs. | DOX-CTD
Pair # | in Fit? | Average | Average | Std Dev | Measured | Fit | Resid |  | X | Y
1 | YES | 97.9307 | 3.7667 | 0.0019563 | -0.1613 | 0.0002144 | 0.16151 |  | 3.7667 | -0.1613
1 | YES | 74.7943 | 4.1767 | 0.00061151 | -0.054289 | 0.00025741 | 0.054547 |  | 4.1767 | -0.054289
1 | YES | 49.9496 | 5.9304 | 0.0014977 | 0.3024 | 0.00044141 | -0.30196 |  | 5.9304 | 0.3024
1 | YES | 30.241 | 6.273 | 0.0017345 | -0.088992 | 0.00047735 | 0.089469 |  | 6.273 | -0.088992
1 | YES | 20.036 | 6.2332 | 0.0038543 | -0.23281 | 0.00047318 | 0.23328 |  | 6.2332 | -0.23281
1 | YES | 10.309 | 6.5519 | 0.00092713 | 0.0048761 | 0.00050661 | -0.0043695 |  | 6.5519 | 0.0048761
1 | NO | 5.3154 | 6.8634 | 0.017646 | -0.66662 | 0.0005393 | 0.66716 |  | 3.8227 | -0.13426
2 | YES | 88.6701 | 3.8227 | 0.0041145 | -0.13426 | 0.00022028 | 0.13448 |  | 3.8853 | -0.037669
2 | YES | 75.1494 | 3.8853 | 0.0011059 | -0.037669 | 0.00022684 | 0.037896 |  | 5.0096 | -0.17739
2 | YES | 50.0608 | 5.0096 | 0.0066098 | -0.17739 | 0.0003448 | 0.17773 |  | 5.9021 | -0.15688
2 | YES | 29.905 | 5.9021 | 0.0023705 | -0.15688 | 0.00043844 | 0.15732 |  | 6.0654 | -0.065603
2 | YES | 20.1774 | 6.0654 | 0.0012005 | -0.065603 | 0.00045557 | 0.066059 |  | 6.3399 | 0.1019
2 | YES | 9.9426 | 6.3399 | 0.0035576 | 0.1019 | 0.00048437 | -0.10142 |  | 6.3616 | -0.012438
2 | YES | 5.3092 | 6.3616 | 0.0051428 | -0.012438 | 0.00048665 | 0.012924 |  | 3.5416 | -0.26837
3 | YES | 84.8664 | 3.5416 | 0.005122 | -0.26837 | 0.00019078 | 0.26856 |  | 3.6718 | -0.0071652
3 | YES | 75.1783 | 3.6718 | 0.00089763 | -0.0071652 | 0.00020444 | 0.0073696 |  | 5.2555 | 0.040521
3 | YES | 50 | 5.2555 | 0.0013851 | 0.040521 | 0.0003706 | -0.04015 |  | 5.8197 | -0.078339
3 | YES | 30.0383 | 5.8197 | 0.0017008 | -0.078339 | 0.00042979 | 0.078768 |  | 5.9998 | -0.041215
3 | YES | 20.1377 | 5.9998 | 0.0019966 | -0.041215 | 0.00044869 | 0.041664 |  | 6.1405 | -0.053504
3 | YES | 10.0774 | 6.1405 | 0.0022551 | -0.053504 | 0.00046345 | 0.053967 |  | 3.5252 | -0.16885
4 | YES | 95.2406 | 3.5252 | 0.0042282 | -0.16885 | 0.00018905 | 0.16904 |  | 3.6349 | -0.040116
4 | YES | 75.0256 | 3.6349 | 0.0020904 | -0.040116 | 0.00020057 | 0.040316 |  | 5.0548 | 0.030785
4 | YES | 50.0759 | 5.0548 | 0.0019374 | 0.030785 | 0.00034954 | -0.030436 |  | 5.8289 | -0.042149
4 | YES | 30.1506 | 5.8289 | 0.00093686 | -0.042149 | 0.00043075 | 0.042579 |  | 5.9784 | -0.04862
4 | YES | 20.1644 | 5.9784 | 0.0019718 | -0.04862 | 0.00044644 | 0.049066 |  | 6.158 | -0.021025
4 | YES | 10.1683 | 6.158 | 0.0017533 | -0.021025 | 0.00046529 | 0.02149 |  | 6.3515 | -0.27348
4 | YES | 5.2487 | 6.3515 | 0.0025694 | -0.27348 | 0.00048559 | 0.27396 |  | 6.1916 | 0.1196
5 | NO | 30.5336 | 3.7182 | 0.0044193 | -0.47683 | 0.00020931 | 0.47704 |  | 6.7435 | -0.043512
5 | NO | 20.1061 | 5.6178 | 0.0014716 | 0.39979 | 0.00040861 | -0.39939 |  | 7.9658 | -0.067206
5 | YES | 9.9143 | 6.1916 | 0.0064505 | 0.1196 | 0.00046881 | -0.11913 |  | 0.15488 | 0.15488
5 | YES | 4.8935 | 6.7435 | 0.072997 | -0.043512 | 0.00052672 | 0.044039 |  | 1.1728 | -0.26015
5 | YES | 2.0556 | 7.9658 | 0.02147 | -0.067206 | 0.00065496 | 0.067861 |  | 5.9748 | 0.019777
6 | YES | 64.0543 | 0.15488 | 0.0025514 | 0.15488 | -0.00016455 | -0.15504 |  | 6.2292 | -0.02376
6 | YES | 49.9454 | 1.1728 | 0.0042203 | -0.26015 | -5.7746e-05 | 0.26009 |  | 8.0801 | 0.091116
6 | NO | 29.9943 | 5.485 | 0.0020731 | 0.70295 | 0.00039467 | -0.70256 |  | 0.10845 | 0.10845
6 | YES | 19.8597 | 5.9748 | 0.0019212 | 0.019777 | 0.00044606 | -0.019331 |  | 0.079512 | 0.079512
6 | YES | 10.2489 | 6.2292 | 0.0032686 | -0.02376 | 0.00047276 | 0.024233 |  | 5.9581 | -0.029917
6 | NO | 5.1346 | 7.4338 | 0.0073447 | 0.76983 | 0.00059915 | -0.76923 |  | 6.2281 | -0.01586
6 | YES | 1.9638 | 8.0801 | 0.075367 | 0.091116 | 0.00066695 | -0.090449 |  | 7.0892 | 0.20017
7 | YES | 95.0494 | 0.10845 | 0.0020616 | 0.10845 | -0.00016942 | -0.10862 |  | 8.1633 | -0.076711
7 | YES | 74.8944 | 0.079512 | 0.003332 | 0.079512 | -0.00017246 | -0.079685 |  | 0.094537 | 0.094537
7 | NO | 49.9732 | 1.6453 | 0.0032061 | -0.71474 | -8.1811e-06 | 0.71473 |  | 0.077041 | 0.077041
7 | NO | 30.0634 | 5.4728 | 0.0042358 | 0.40578 | 0.0003934 | -0.40538 |  | 0.063496 | 0.063496
7 | YES | 20.0051 | 5.9581 | 0.0020067 | -0.029917 | 0.00044431 | 0.030362 |  | 5.4483 | 0.026347
7 | YES | 10.1301 | 6.2281 | 0.0016499 | -0.01586 | 0.00047265 | 0.016332 |  | 5.8723 | -0.032719
7 | YES | 4.9772 | 7.0892 | 0.0062455 | 0.20017 | 0.00056298 | -0.1996 |  | 6.8835 | 0.17255
7 | YES | 1.411 | 8.1633 | 0.086782 | -0.076711 | 0.00067568 | 0.077386 |  | 8.0814 | -0.1036
8 | YES | 109.932 | 0.094537 | 0.0018931 | 0.094537 | -0.00017088 | -0.094708 |  | 0.11862 | 0.11862
8 | YES | 100.149 | 0.077041 | 0.0031422 | 0.077041 | -0.00017272 | -0.077214 |  | 0.089422 | 0.089422
8 | YES | 75.2341 | 0.063496 | 0.0013237 | 0.063496 | -0.00017414 | -0.06367 |  | 2.0851 | -0.020876
8 | NO | 50.1692 | 1.8634 | 0.032305 | -0.35861 | 1.4705e-05 | 0.35863 |  | 5.5899 | 0.17486
8 | YES | 30.1232 | 5.4483 | 0.0024989 | 0.026347 | 0.00039083 | -0.025956 |  | 5.9447 | 0.20674
8 | YES | 20.2076 | 5.8723 | 0.0019885 | -0.032719 | 0.00043531 | 0.033154 |  | 6.2533 | 0.062264
8 | YES | 5.1807 | 6.8835 | 0.0030847 | 0.17255 | 0.00054141 | -0.17201 |  | 6.6904 | 0.12741
8 | YES | 1.675 | 8.0814 | 0.0357 | -0.1036 | 0.00066709 | 0.10426 |  | 3.6049 | -0.21108
9 | YES | 80.7963 | 0.11862 | 0.0021651 | 0.11862 | -0.00016835 | -0.11879 |  | 3.9698 | 0.09881
9 | YES | 75.2095 | 0.089422 | 0.001606 | 0.089422 | -0.00017142 | -0.089593 |  | 5.4429 | -0.11107
9 | YES | 50.0915 | 2.0851 | 0.003043 | -0.020876 | 3.7968e-05 | 0.020914 |  | 5.924 | 0.050967
9 | YES | 29.8664 | 5.5899 | 0.0020466 | 0.17486 | 0.00040568 | -0.17445 |  | 8.2803 | 0.21329
9 | YES | 20.0335 | 5.9447 | 0.00099812 | 0.20674 | 0.00044291 | -0.20629 |  | 1.1014 | -0.083645
9 | YES | 10.0951 | 6.2533 | 0.0026764 | 0.062264 | 0.00047528 | -0.061789 |  | 5.4775 | 0.2685
9 | YES | 5.1038 | 6.6904 | 0.0017639 | 0.12741 | 0.00052115 | -0.12689 |  | 5.9239 | 0.07295
9 | NO | 1.9462 | 7.7787 | 0.048045 | -0.51327 | 0.00063533 | 0.51391 |  | 6.1772 | 0.011182
10 | YES | 53.982 | 3.6049 | 0.00064015 | -0.21108 | 0.00019742 | 0.21128 |  | 6.5868 | 0.2118
10 | YES | 50.1292 | 3.9698 | 0.0020909 | 0.09881 | 0.00023571 | -0.098574 |  | 7.8453 | -0.15974
10 | YES | 30.1317 | 5.4429 | 0.00072724 | -0.11107 | 0.00039026 | 0.11146 |  | 0.072413 | 0.072413
10 | YES | 19.8251 | 5.924 | 0.0053726 | 0.050967 | 0.00044073 | -0.050526 |  | 0.063504 | 0.063504
10 | NO | 9.856 | 6.2346 | 0.0019718 | 0.47962 | 0.00047333 | -0.47915 |  | 0.054339 | -0.019661
10 | NO | 4.8811 | 6.874 | 0.0020655 | 0.35498 | 0.00054041 | -0.35444 |  | 0.22904 | -0.0089587
10 | YES | 1.3835 | 8.2803 | 0.056369 | 0.21329 | 0.00068796 | -0.2126 |  | 0.80183 | 0.048835
11 | YES | 100.18 | 1.1014 | 0.0054419 | -0.083645 | -6.5246e-05 | 0.083579 |  | 2.7378 | -0.099182
11 | NO | 74.8592 | 2.7765 | 0.0063245 | 0.39945 | 0.0001105 | -0.39934 |  | 5.1544 | -0.065644
11 | NO | 50.1571 | 4.0194 | 0.010209 | 0.59341 | 0.00024091 | -0.59317 |  | 5.8332 | -0.018786
11 | YES | 29.8326 | 5.4775 | 0.0025662 | 0.2685 | 0.00039389 | -0.2681 |  | 6.0848 | -0.037215
11 | YES | 20.092 | 5.9239 | 0.0056003 | 0.07295 | 0.00044073 | -0.07251 |  | 6.5177 | -0.043331
11 | YES | 10.0084 | 6.1772 | 0.0019999 | 0.011182 | 0.0004673 | -0.010714 |  | 7.9747 | 0.1097
11 | YES | 5.1296 | 6.5868 | 0.0031665 | 0.2118 | 0.00051028 | -0.21129 |  | 0.064331 | 0.064331
11 | YES | 1.8601 | 7.8453 | 0.12114 | -0.15974 | 0.00064231 | 0.16038 |  | 0.058174 | 0.058174
12 | YES | 197.243 | 0.072413 | 0.0026573 | 0.072413 | -0.0001732 | -0.072586 |  | 0.052339 | -0.017661
12 | YES | 175.129 | 0.063504 | 0.0015007 | 0.063504 | -0.00017414 | -0.063678 |  | 0.22904 | -0.026959
12 | YES | 150.154 | 0.054339 | 0.0025085 | -0.019661 | -0.0001751 | 0.019486 |  | 0.85896 | 0.037959
12 | YES | 124.818 | 0.22904 | 0.00045454 | -0.0089587 | -0.00015677 | 0.0088019 |  | 2.76 | -0.053033
12 | YES | 99.8722 | 0.80183 | 0.0033225 | 0.048835 | -9.6672e-05 | -0.048931 |  | 3.4418 | -0.098207
12 | YES | 75.2664 | 2.7378 | 0.0037639 | -0.099182 | 0.00010645 | 0.099288 |  | 5.2263 | -0.040703
12 | YES | 30.2391 | 5.1544 | 0.0025062 | -0.065644 | 0.00035999 | 0.066004 |  | 5.8369 | -0.06205
12 | YES | 19.8492 | 5.8332 | 0.0018539 | -0.018786 | 0.00043121 | 0.019217 |  | 6.135 | -0.037041
12 | YES | 10.1399 | 6.0848 | 0.0043688 | -0.037215 | 0.00045761 | 0.037673 |  | 7.8767 | 0.015661
12 | YES | 5.0793 | 6.5177 | 0.011179 | -0.043331 | 0.00050302 | 0.043834 |  | 0.085504 | -0.090496
12 | YES | 1.6577 | 7.9747 | 0.056726 | 0.1097 | 0.00065589 | -0.10905 |  | 0.089901 | -0.025099
13 | YES | 190.175 | 0.064331 | 0.001106 | 0.064331 | -0.00017405 | -0.064505 |  | 0.98336 | 0.28036
13 | YES | 175.205 | 0.058174 | 0.0019735 | 0.058174 | -0.0001747 | -0.058348 |  | 2.6675 | 0.10947
13 | YES | 150.119 | 0.052339 | 0.0014919 | -0.017661 | -0.00017531 | 0.017486 |  | 3.8248 | -0.013174
13 | YES | 124.927 | 0.22904 | 0.00045454 | -0.026959 | -0.00015677 | 0.026802 |  | 5.3072 | 0.061157
13 | YES | 100.178 | 0.85896 | 0.0017146 | 0.037959 | -9.0678e-05 | -0.038049 |  | 5.6805 | 0.084446
13 | YES | 75.0886 | 2.76 | 0.00063158 | -0.053033 | 0.00010877 | 0.053142 |  | 6.1423 | 0.058289
13 | YES | 50.1049 | 3.4418 | 0.0022171 | -0.098207 | 0.00018031 | 0.098387 |  | 6.4957 | 0.00068617
13 | YES | 29.9646 | 5.2263 | 0.0011737 | -0.040703 | 0.00036754 | 0.04107 |  | 8.0057 | -0.094315
13 | YES | 19.7208 | 5.8369 | 0.0017022 | -0.06205 | 0.0004316 | 0.062482 |  | 0.18299 | -0.071008
13 | YES | 9.9476 | 6.135 | 0.0017147 | -0.037041 | 0.00046287 | 0.037504 |  | 2.17 | -0.11797
13 | NO | 4.9428 | 6.8907 | 0.038336 | -0.53929 | 0.00054216 | 0.53983 |  | 4.1838 | 0.13777
13 | YES | 1.6617 | 7.8767 | 0.066299 | 0.015661 | 0.00064561 | -0.015016 |  | 5.4875 | -0.058454
14 | YES | 155.146 | 0.085504 | 0.0013237 | -0.090496 | -0.00017183 | 0.090324 |  | 5.7975 | -0.0015039
14 | YES | 124.975 | 0.089901 | 0.00062457 | -0.025099 | -0.00017137 | 0.024928 |  | 6.0863 | -0.15373
14 | YES | 99.9816 | 0.98336 | 0.0045093 | 0.28036 | -7.7626e-05 | -0.28044 |  | 8.0437 | 0.033751
14 | YES | 75.1151 | 2.6675 | 0.0075664 | 0.10947 | 9.9068e-05 | -0.10937 |  | 1.1539 | -0.19513
14 | YES | 50.3639 | 3.8248 | 0.0024754 | -0.013174 | 0.0002205 | 0.013394 |  | 2.5373 | 0.047314
14 | YES | 30.0348 | 5.3072 | 0.0021136 | 0.061157 | 0.00037602 | -0.060781 |  | 5.4759 | 0.034934
14 | YES | 20.144 | 5.6805 | 0.0018026 | 0.084446 | 0.00041518 | -0.084031 |  | 5.7463 | -0.057719
14 | YES | 10.1561 | 6.1423 | 0.0024982 | 0.058289 | 0.00046364 | -0.057825 |  | 6.1181 | -0.013942
14 | YES | 5.1403 | 6.4957 | 0.0026584 | 0.00068617 | 0.00050072 | -0.00018545 |  | 6.6082 | 0.019231
14 | YES | 1.4786 | 8.0057 | 0.0081924 | -0.094315 | 0.00065914 | 0.094974 |  | 8.1169 | 0.11689
15 | YES | 115.149 | 0.18299 | 0.0020021 | -0.071008 | -0.0001616 | 0.070847 |  | 3.0526 | 0.19056
15 | NO | 100.317 | 0.91066 | 0.0027189 | 0.29766 | -8.5254e-05 | -0.29775 |  | 3.9685 | -0.074538
15 | YES | 75.02 | 2.17 | 0.032775 | -0.11797 | 4.6877e-05 | 0.11801 |  | 5.3781 | -0.042868
15 | YES | 50.1988 | 4.1838 | 0.0024957 | 0.13777 | 0.00025816 | -0.13751 |  | 5.7806 | 0.037636
15 | YES | 29.9797 | 5.4875 | 0.0020492 | -0.058454 | 0.00039495 | 0.058849 |  | 6.1306 | 0.064578
15 | YES | 19.9729 | 5.7975 | 0.0020782 | -0.0015039 | 0.00042747 | 0.0019314 |  | 6.6748 | 0.28578
15 | YES | 10.0751 | 6.0863 | 0.0015491 | -0.15373 | 0.00045776 | 0.15418 |  | 7.8374 | -0.18262
15 | NO | 4.7866 | 7.6251 | 0.027391 | 0.37007 | 0.00061921 | -0.36945 |  | 3.9825 | -0.023488
15 | YES | 2.0109 | 8.0437 | 0.016392 | 0.033751 | 0.00066314 | -0.033088 |  | 5.4826 | 0.17864
16 | YES | 99.8256 | 1.1539 | 0.0022765 | -0.19513 | -5.9737e-05 | 0.19507 |  | 5.8125 | -0.010521
16 | YES | 75.0813 | 2.5373 | 0.0032661 | 0.047314 | 8.5411e-05 | -0.047228 |  | 6.1608 | 0.051768
16 | NO | 49.9689 | 3.9348 | 0.0047017 | 0.37084 | 0.00023204 | -0.3706 |  | 6.1145 | -0.1205
16 | YES | 29.9288 | 5.4759 | 0.0022721 | 0.034934 | 0.00039373 | -0.03454 |  | 6.1145 | -0.089504
16 | YES | 20.1561 | 5.7463 | 0.0019885 | -0.057719 | 0.00042209 | 0.058141 |  | 6.1191 | -0.095934
16 | YES | 10.3222 | 6.1181 | 0.0016243 | -0.013942 | 0.0004611 | 0.014403 |  | 6.3506 | -0.037397
16 | YES | 5.0444 | 6.6082 | 0.0011886 | 0.019231 | 0.00051253 | -0.018718 |  | 6.3673 | -0.052719
16 | YES | 1.8973 | 8.1169 | 0.039708 | 0.11689 | 0.00067081 | -0.11622 |  | 6.3757 | -0.038273
17 | NO | 79.8741 | 2.3658 | 0.0081745 | -0.46019 | 6.7418e-05 | 0.46026 |  | 6.3912 | -0.025793
17 | YES | 75.1904 | 3.0526 | 0.009647 | 0.19056 | 0.00013947 | -0.19042 |  | 6.7281 | 0.055066
17 | YES | 50.0238 | 3.9685 | 0.0089796 | -0.074538 | 0.00023557 | 0.074773 |  | 6.9987 | -0.022322
17 | YES | 29.9971 | 5.3781 | 0.0056139 | -0.042868 | 0.00038347 | 0.043251 |  | 5.7335 | -0.1415
17 | YES | 20.1893 | 5.7806 | 0.0026331 | 0.037636 | 0.0004257 | -0.037211 |  | 6.0572 | 0.025198
17 | YES | 9.8348 | 6.1306 | 0.0022795 | 0.064578 | 0.00046241 | -0.064116 |  | 6.1703 | -0.049669
17 | YES | 4.9916 | 6.6748 | 0.0024614 | 0.28578 | 0.00051951 | -0.28526 |  | 6.2454 | -0.05462
17 | YES | 1.6015 | 7.8374 | 0.059702 | -0.18262 | 0.00064149 | 0.18326 |  | 6.3354 | 0.17741
18 | NO | 55.1995 | 3.8315 | 0.005185 | -0.32446 | 0.0002212 | 0.32468 |  | 6.3638 | -0.057223
18 | YES | 50.2736 | 3.9825 | 0.014276 | -0.023488 | 0.00023704 | 0.023725 |  | 6.3441 | -0.054893
18 | YES | 30.0092 | 5.4826 | 0.005343 | 0.17864 | 0.00039443 | -0.17825 |  | 6.4189 | -0.091099
18 | YES | 20.0609 | 5.8125 | 0.0025368 | -0.010521 | 0.00042904 | 0.01095 |  | 6.6905 | 0.0015206
18 | YES | 10.0208 | 6.1608 | 0.0027165 | 0.051768 | 0.00046558 | -0.051303 |  | 6.6801 | -0.045909
18 | NO | 4.8801 | 6.59 | 0.016378 | 0.42001 | 0.00051061 | -0.4195 |  | 6.1156 | -0.093405
18 | NO | 1.9943 | 7.9245 | 0.053542 | 0.42245 | 0.00065062 | -0.4218 |  | 6.1156 | -0.040405
19 | YES | 91.7137 | 6.1145 | 0.0050853 | -0.1205 | 0.00046072 | 0.12096 |  | 6.1241 | -0.044884
19 | YES | 91.7137 | 6.1145 | 0.0050853 | -0.089504 | 0.00046072 | 0.089965 |  | 6.2714 | -0.015579
19 | YES | 75.2484 | 6.1191 | 0.0024038 | -0.095934 | 0.0004612 | 0.096395 |  | 6.1524 | -0.058644
19 | YES | 50.1135 | 6.3506 | 0.0012005 | -0.037397 | 0.0004855 | 0.037882 |  | 6.038 | -0.052967
19 | YES | 29.5463 | 6.3673 | 0.0019885 | -0.052719 | 0.00048725 | 0.053206 |  | 6.0736 | -0.012347
19 | YES | 20.1639 | 6.3757 | 0.0022545 | -0.038273 | 0.00048813 | 0.038761 |  | 6.2109 | 0.0098677
19 | YES | 10.1092 | 6.3912 | 0.0019405 | -0.025793 | 0.00048976 | 0.026283 |  | 7.1996 | 0.18056
19 | YES | 4.6234 | 6.7281 | 0.0081228 | 0.055066 | 0.0005251 | -0.054541 |  | 5.021 | -0.064
19 | YES | 1.7208 | 6.9987 | 0.0077473 | -0.022322 | 0.00055349 | 0.022876 |  | 5.0682 | -0.0057769
20 | YES | 140.286 | 5.7335 | 0.0013237 | -0.1415 | 0.00042075 | 0.14192 |  | 5.5884 | -0.015562
20 | YES | 124.993 | 6.0572 | 0.0043962 | 0.025198 | 0.00045471 | -0.024744 |  | 5.9081 | 0.10609
20 | YES | 100.078 | 6.1703 | 0.0011646 | -0.049669 | 0.00046658 | 0.050136 |  | 6.2609 | 0.16791
20 | YES | 75.054 | 6.2454 | 0.0022109 | -0.05462 | 0.00047446 | 0.055094 |  | 8.5455 | 0.31052
20 | YES | 49.8842 | 6.3354 | 0.0022349 | 0.17741 | 0.0004839 | -0.17693
20 | YES | 29.9698 | 6.3638 | 0.0013992 | -0.057223 | 0.00048688 | 0.05771 |  |  | 0.00033683
20 | YES | 20.0265 | 6.3441 | 0.00068073 | -0.054893 | 0.00048481 | 0.055378
20 | YES | 9.6695 | 6.4189 | 0.0037381 | -0.091099 | 0.00049266 | 0.091592
20 | YES | 5.0551 | 6.6905 | 0.0019668 | 0.0015206 | 0.00052116 | -0.00099947
20 | YES | 1.4319 | 6.6801 | 0.0052647 | -0.045909 | 0.00052006 | 0.046429
21 | YES | 99.6687 | 6.1156 | 0.0014293 | -0.093405 | 0.00046084 | 0.093866
21 | YES | 99.6687 | 6.1156 | 0.0014293 | -0.040405 | 0.00046084 | 0.040866
21 | YES | 74.9021 | 6.1241 | 0.0033323 | -0.044884 | 0.00046173 | 0.045346
21 | YES | 50.0239 | 6.2714 | 0.0020887 | -0.015579 | 0.00047719 | 0.016056
21 | YES | 30.0283 | 6.1524 | 0.0019012 | -0.058644 | 0.0004647 | 0.059109
21 | YES | 20.1986 | 6.038 | 0.00036361 | -0.052967 | 0.0004527 | 0.05342
21 | YES | 10.0285 | 6.0736 | 0.0023264 | -0.012347 | 0.00045644 | 0.012803
21 | YES | 5.1719 | 6.2109 | 0.00095695 | 0.0098677 | 0.00047084 | -0.0093968
21 | YES | 1.6374 | 7.1996 | 0.11917 | 0.18056 | 0.00057457 | -0.17999
22 | YES | 49.9088 | 5.021 | 0 | -0.064 | 0.000346 | 0.064346
22 | YES | 30.0227 | 5.0682 | 0.0041098 | -0.0057769 | 0.00035095 | 0.0061278
22 | YES | 19.9729 | 5.5884 | 0.0011895 | -0.015562 | 0.00040553 | 0.015968
22 | YES | 10.1408 | 5.9081 | 0.0067454 | 0.10609 | 0.00043907 | -0.10565
22 | YES | 5.0213 | 6.2609 | 0.0022877 | 0.16791 | 0.00047609 | -0.16743
22 | YES | 1.4922 | 8.5455 | 0.0078519 | 0.31052 | 0.00071578 | -0.30981
YES
YES
YES
YES
YES
YES
NO
YES
YES
YES
YES
YES
YES
YES
YES
YES
YES
YES
YES
YES
YES
YES
YES
YES
YES
YES
YES
NO
NO
YES
YES
YES
YES
YES
NO
YES
YES
NO
YES
YES
YES
NO
NO
YES
YES
YES
YES
YES
YES
YES
NO
YES
YES
YES
YES
YES
YES
YES
YES
YES
YES
YES
NO
YES
YES
YES
YES
NO
NO
YES
YES
NO
NO
YES
YES
YES
YES
YES
YES
YES
YES
YES
YES
YES
YES
YES
YES
YES
YES
YES
YES
YES
YES
YES
YES
YES
YES
YES
YES
NO
YES
YES
YES
YES
YES
YES
YES
YES
YES
YES
YES
YES
NO
YES
YES
YES
YES
YES
NO
YES
YES
YES
NO
YES
YES
YES
YES
YES
NO
YES
YES
YES
YES
YES
YES
YES
NO
YES
YES
YES
YES
NO
NO
YES
YES
YES
YES
YES
YES
YES
YES
YES
YES
YES
YES
YES
YES
YES
YES
YES
YES
YES
YES
YES
YES
YES
YES
YES
YES
YES
YES
YES
YES
YES
YES
YES
YES
FIT vs. Pressure
FIT vs. DOX-CTD
FIT vs. File Pair #
MAKE/UPDATE CHART
CREATE CAL CTRL
INCLUDE/EXCLUDE