## Main
# Channels= | 3 |  |  |  | COMPARE Version 3.3 | Run at 2005/07/29 12:58:44 | Compare Excel Add-in Version 2.1
| Primary | Secondary |  | Comparison Name
Ref | Pressure | Pressure |  | Pressure - Pressure
Comp 1 | Sal-Bot | Sal0 |  | Sal0 - Sal-Bot
Comp 2 | Sal-Bot | Sal1 |  | Sal1 - Sal-Bot
Average Size: | 1
|  |  | Primary | Secondary | Secondary |  | Primary | Secondary | Secondary |  | Primary | Secondary | Secondary
Primary | Secondary | Secondary | Pressure | Pressure | Pressure | (S-P) | Sal-Bot | Sal0 | Sal0 | (S-P) | Sal-Bot | Sal1 | Sal1 | (S-P)
File Name | File Name | Count | Value | Avg | Std Dev | Diff | Value | Avg | Std Dev | Diff | Value | Avg | Std Dev | Diff
2005-08-0003.mrg | 2005-08-0003.sam | 121 | 400.071 | 400.071 | 0.045744 | -6.1035e-05 | 31.0637 | 31.0698 | 0.0002441 | 0.0060959 | 31.0637 | 31.0648 | 0.00021251 | 0.0010738
2005-08-0012.mrg | 2005-08-0012.sam | 121 | 335.069 | 335.069 | 0.047541 | 0.00036621 | 30.9942 | 31.0027 | 0.00021266 | 0.0085411 | 30.9942 | 30.9975 | 0.0002189 | 0.0032806
2005-08-0054.mrg | 2005-08-0054.sam | 121 | 225.254 | 225.254 | 0.062292 | 0.00042725 | 33.8852 | 33.8889 | 0.00027637 | 0.0036812 | 33.8852 | 33.8833 | 0.00026275 | -0.0019264
2005-08-0073.mrg | 2005-08-0073.sam | 121 | 920.64 | 920.64 | 0.34165 | -0.00048828 | 34.3429 | 34.3504 | 0.00036482 | 0.0074768 | 34.3429 | 34.345 | 0.0002897 | 0.0021133
2005-08-0074.mrg | 2005-08-0074.sam | 121 | 1182.33 | 1182.33 | 0.14719 | 0.00048828 | 34.4318 | 34.4381 | 0.00037226 | 0.0062561 | 34.4318 | 34.433 | 0.00031259 | 0.0012321
2005-08-0115.mrg | 2005-08-0115.sam | 121 | 998.475 | 998.475 | 0.13049 | 0.00030518 | 34.3786 | 34.3826 | 0.00033544 | 0.0040092 | 34.3786 | 34.3779 | 0.0002361 | -0.0007019
2005-08-0119.mrg | 2005-08-0119.sam | 121 | 1760.92 | 1760.92 | 0.2019 | 0.00036621 | 34.5498 | 34.5508 | 0.00044302 | 0.00096512 | 34.5498 | 34.5457 | 0.00024266 | -0.004055
Create Fit Sheet

## File List
Number of Files= |  | 7
Pair # | Primary File | Secondary File | First Row in Main | Last Row in Main | Comparison
1 | 2005-08-0003.mrg | 2005-08-0003.sam | 12 | 12 | 2005-08-0003.mrg & 2005-08-0003.sam
2 | 2005-08-0012.mrg | 2005-08-0012.sam | 14 | 14 | 2005-08-0012.mrg & 2005-08-0012.sam
3 | 2005-08-0054.mrg | 2005-08-0054.sam | 16 | 16 | 2005-08-0054.mrg & 2005-08-0054.sam
4 | 2005-08-0073.mrg | 2005-08-0073.sam | 18 | 18 | 2005-08-0073.mrg & 2005-08-0073.sam
5 | 2005-08-0074.mrg | 2005-08-0074.sam | 20 | 20 | 2005-08-0074.mrg & 2005-08-0074.sam
6 | 2005-08-0115.mrg | 2005-08-0115.sam | 22 | 22 | 2005-08-0115.mrg & 2005-08-0115.sam
7 | 2005-08-0119.mrg | 2005-08-0119.sam | 24 | 24 | 2005-08-0119.mrg & 2005-08-0119.sam

## Fit Index
Index to Fit Worksheets
Fit# | Description | Versus | Number of File Pairs
1 | (Sal0 - Sal-Bot) | Pressure | 7
2 | (Sal1 - Sal-Bot) | Pressure | 7
3 | (Sal0 - Sal-Bot) | File Pair # | 7
4 | (Sal1 - Sal-Bot) | File Pair # | 7

## Fit_1
Calculation of Linear Least Squares Fit For
(Sal0 - Sal-Bot)
1
Fit Equation: Diff = m * Prop + b
where: Diff =Diff (Sal0 - Sal-Bot), Prop=Pressure
Coefficients |  |  |  | Error Estimates |  |  |  | Regression Line Limits
| Value | Std Err. |  | Coeff of Determination |  | 1.1992e-07 |  | X | CALC Y
m= | 1.6291e-09 | 2.3521e-06 |  | Std Dev of Resid |  | 0.0021244 |  | 225.254 | 0.0060093
b= | 0.006009 | 0.0018132 |  | Resid Sum of Squares |  | 1.8052e-05 |  | 1182.33 | 0.0060109
# of Values Extracted = |  |  | 7
# of Values Used in Fit = |  |  | 6
File | Use | Pressure | Sal0 | Sal0 | Diff (Sal0 - Sal-Bot) |  |  |  | Fit vs. | Pressure
Pair # | in Fit? | Average | Average | Std Dev | Measured | Fit | Resid |  | X | Y
1 | YES | 400.071 | 31.0698 | 0.0002441 | 0.0060959 | 0.0060096 | -8.6284e-05 |  | 400.071 | 0.0060959
2 | YES | 335.069 | 31.0027 | 0.00021266 | 0.0085411 | 0.0060095 | -0.0025316 |  | 335.069 | 0.0085411
3 | YES | 225.254 | 33.8889 | 0.00027637 | 0.0036812 | 0.0060093 | 0.0023281 |  | 225.254 | 0.0036812
4 | YES | 920.64 | 34.3504 | 0.00036482 | 0.0074768 | 0.0060105 | -0.0014664 |  | 920.64 | 0.0074768
5 | YES | 1182.33 | 34.4381 | 0.00037226 | 0.0062561 | 0.0060109 | -0.00024522 |  | 1182.33 | 0.0062561
6 | YES | 998.475 | 34.3826 | 0.00033544 | 0.0040092 | 0.0060106 | 0.0020013 |  | 998.475 | 0.0040092
7 | NO | 1760.92 | 34.5508 | 0.00044302 | 0.00096512 | 0.0060118 | 0.0050467
0.0060101
YES
YES
YES
YES
YES
YES
NO
FIT vs. Pressure
FIT vs. Sal0
FIT vs. File Pair #
MAKE/UPDATE CHART
CREATE CAL CTRL
INCLUDE/EXCLUDE

## Fit_2
Calculation of Linear Least Squares Fit For
(Sal1 - Sal-Bot)
1
Fit Equation: Diff = m * Prop + b
where: Diff =Diff (Sal1 - Sal-Bot), Prop=Pressure
Coefficients |  |  |  | Error Estimates |  |  |  | Regression Line Limits
| Value | Std Err. |  | Coeff of Determination |  | 0.0090737 |  | X | CALC Y
m= | 4.4518e-07 | 2.3261e-06 |  | Std Dev of Resid |  | 0.0021009 |  | 225.254 | 0.00064418
b= | 0.0005439 | 0.0017931 |  | Resid Sum of Squares |  | 1.7655e-05 |  | 1182.33 | 0.0010702
# of Values Extracted = |  |  | 7
# of Values Used in Fit = |  |  | 6
File | Use | Pressure | Sal1 | Sal1 | Diff (Sal1 - Sal-Bot) |  |  |  | Fit vs. | Pressure
Pair # | in Fit? | Average | Average | Std Dev | Measured | Fit | Resid |  | X | Y
1 | YES | 400.071 | 31.0648 | 0.00021251 | 0.0010738 | 0.000722 | -0.00035184 |  | 400.071 | 0.0010738
2 | YES | 335.069 | 30.9975 | 0.0002189 | 0.0032806 | 0.00069307 | -0.0025876 |  | 335.069 | 0.0032806
3 | YES | 225.254 | 33.8833 | 0.00026275 | -0.0019264 | 0.00064418 | 0.0025706 |  | 225.254 | -0.0019264
4 | YES | 920.64 | 34.345 | 0.0002897 | 0.0021133 | 0.00095375 | -0.0011596 |  | 920.64 | 0.0021133
5 | YES | 1182.33 | 34.433 | 0.00031259 | 0.0012321 | 0.0010702 | -0.0001619 |  | 1182.33 | 0.0012321
6 | YES | 998.475 | 34.3779 | 0.0002361 | -0.0007019 | 0.0009884 | 0.0016903 |  | 998.475 | -0.0007019
7 | NO | 1760.92 | 34.5457 | 0.00024266 | -0.004055 | 0.0013278 | 0.0053828
0.00084527
YES
YES
YES
YES
YES
YES
NO
FIT vs. Pressure
FIT vs. Sal1
FIT vs. File Pair #
MAKE/UPDATE CHART
CREATE CAL CTRL
INCLUDE/EXCLUDE

## Fit_3
Calculation of Linear Least Squares Fit For
(Sal0 - Sal-Bot)
3
Fit Equation: Diff = m * Prop + b
where: Diff =Diff (Sal0 - Sal-Bot), Prop=File Pair #
Coefficients |  |  |  | Error Estimates |  |  |  | Regression Line Limits
| Value | Std Err. |  | Coeff of Determination |  | 0.14406 |  | X | CALC Y
m= | -0.0003855 | 0.00046983 |  | Std Dev of Resid |  | 0.0019654 |  | 1 | 0.0069738
b= | 0.0073593 | 0.0018297 |  | Resid Sum of Squares |  | 1.5452e-05 |  | 6 | 0.0050463
# of Values Extracted = |  |  | 7
# of Values Used in Fit = |  |  | 6
File | Use | Pressure | Sal0 | Sal0 | Diff (Sal0 - Sal-Bot) |  |  |  | Fit vs. | File Pair #
Pair # | in Fit? | Average | Average | Std Dev | Measured | Fit | Resid |  | X | Y
1 | YES | 400.071 | 31.0698 | 0.0002441 | 0.0060959 | 0.0069738 | 0.00087792 |  | 1 | 0.0060959
2 | YES | 335.069 | 31.0027 | 0.00021266 | 0.0085411 | 0.0065883 | -0.0019528 |  | 2 | 0.0085411
3 | YES | 225.254 | 33.8889 | 0.00027637 | 0.0036812 | 0.0062028 | 0.0025216 |  | 3 | 0.0036812
4 | YES | 920.64 | 34.3504 | 0.00036482 | 0.0074768 | 0.0058173 | -0.0016595 |  | 4 | 0.0074768
5 | YES | 1182.33 | 34.4381 | 0.00037226 | 0.0062561 | 0.0054318 | -0.0008243 |  | 5 | 0.0062561
6 | YES | 998.475 | 34.3826 | 0.00033544 | 0.0040092 | 0.0050463 | 0.001037 |  | 6 | 0.0040092
7 | NO | 1760.92 | 34.5508 | 0.00044302 | 0.00096512 | 0.0046608 | 0.0036957
YES
YES
YES
YES
YES
YES
NO
FIT vs. Pressure
FIT vs. Sal0
FIT vs. File Pair #
MAKE/UPDATE CHART
CREATE CAL CTRL
INCLUDE/EXCLUDE

## Fit_4
Calculation of Linear Least Squares Fit For
(Sal1 - Sal-Bot)
3
Fit Equation: Diff = m * Prop + b
where: Diff =Diff (Sal1 - Sal-Bot), Prop=File Pair #
Coefficients |  |  |  | Error Estimates |  |  |  | Regression Line Limits
| Value | Std Err. |  | Coeff of Determination |  | 0.096744 |  | X | CALC Y
m= | -0.00031384 | 0.00047948 |  | Std Dev of Resid |  | 0.0020058 |  | 1 | 0.0016299
b= | 0.0019437 | 0.0018673 |  | Resid Sum of Squares |  | 1.6093e-05 |  | 6 | 6.0672e-05
# of Values Extracted = |  |  | 7
# of Values Used in Fit = |  |  | 6
File | Use | Pressure | Sal1 | Sal1 | Diff (Sal1 - Sal-Bot) |  |  |  | Fit vs. | File Pair #
Pair # | in Fit? | Average | Average | Std Dev | Measured | Fit | Resid |  | X | Y
1 | YES | 400.071 | 31.0648 | 0.00021251 | 0.0010738 | 0.0016299 | 0.00055604 |  | 1 | 0.0010738
2 | YES | 335.069 | 30.9975 | 0.0002189 | 0.0032806 | 0.001316 | -0.0019646 |  | 2 | 0.0032806
3 | YES | 225.254 | 33.8833 | 0.00026275 | -0.0019264 | 0.0010022 | 0.0029286 |  | 3 | -0.0019264
4 | YES | 920.64 | 34.345 | 0.0002897 | 0.0021133 | 0.00068835 | -0.001425 |  | 4 | 0.0021133
5 | YES | 1182.33 | 34.433 | 0.00031259 | 0.0012321 | 0.00037451 | -0.00085764 |  | 5 | 0.0012321
6 | YES | 998.475 | 34.3779 | 0.0002361 | -0.0007019 | 6.0672e-05 | 0.00076258 |  | 6 | -0.0007019
7 | NO | 1760.92 | 34.5457 | 0.00024266 | -0.004055 | -0.00025317 | 0.0038019
YES
YES
YES
YES
YES
YES
NO
FIT vs. Pressure
FIT vs. Sal1
FIT vs. File Pair #
MAKE/UPDATE CHART
CREATE CAL CTRL
INCLUDE/EXCLUDE