## Main
# Channels= | 2 |  |  |  | COMPARE Version 3.3 | Run at 2005/08/08 18:30:57 | Compare Excel Add-in Version 2.1
| Primary | Secondary |  | Comparison Name
Ref | Pressure | Pressure |  | Pressure - Pressure
Comp 1 | DOX-BOT | DOX-CTD-DOWN |  | DOX-CTD-DOWN - DOX-BOT
Average Size: | 2
|  |  | Primary | Secondary | Secondary |  | Primary | Secondary | Secondary
Primary | Secondary | Secondary | Pressure | Pressure | Pressure | (S-P) | DOX-BOT | DOX-CTD-DOWN | DOX-CTD-DOWN | (S-P)
File Name | File Name | Count | Value | Avg | Std Dev | Diff | Value | Avg | Std Dev | Diff
2005-09-0002.mrgcor1 | 2005-09-0002.thn2 | 0 | 366.52 | 0 | 0 | -366.52 | 3.251 | 0 | 0 | -3.251
2005-09-0002.mrgcor1 | 2005-09-0002.thn2 | 2 | 301.681 | 301.006 | 1.4086 | -0.67499 | 3.168 | 3.1875 | 0.0049497 | 0.0195
2005-09-0002.mrgcor1 | 2005-09-0002.thn2 | 3 | 251.563 | 251.672 | 1.5333 | 0.10933 | 3.365 | 3.4077 | 0.014572 | 0.042667
2005-09-0002.mrgcor1 | 2005-09-0002.thn2 | 2 | 221.141 | 221.51 | 2.1249 | 0.36949 | 3.778 | 3.7995 | 0.05869 | 0.0215
2005-09-0002.mrgcor1 | 2005-09-0002.thn2 | 2 | 201.837 | 201.497 | 2.1086 | -0.34 | 4.009 | 3.984 | 0.016971 | -0.025
2005-09-0002.mrgcor1 | 2005-09-0002.thn2 | 2 | 176.623 | 176.505 | 2.1256 | -0.118 | 4.11 | 4.1065 | 0.02192 | -0.0035
2005-09-0002.mrgcor1 | 2005-09-0002.thn2 | 2 | 151.422 | 151.499 | 2.122 | 0.076508 | 4.376 | 4.318 | 0.014142 | -0.058
2005-09-0002.mrgcor1 | 2005-09-0002.thn2 | 2 | 126.064 | 126.004 | 1.4255 | -0.060005 | 4.471 | 4.459 | 0.011314 | -0.012
2005-09-0002.mrgcor1 | 2005-09-0002.thn2 | 2 | 101.374 | 100.997 | 1.4114 | -0.377 | 4.635 | 4.5635 | 0.012021 | -0.0715
2005-09-0002.mrgcor1 | 2005-09-0002.thn2 | 2 | 76.227 | 76.002 | 1.4156 | -0.225 | 4.851 | 4.744 | 0.0042427 | -0.107
2005-09-0002.mrgcor1 | 2005-09-0002.thn2 | 2 | 51.037 | 50.999 | 1.417 | -0.037998 | 4.933 | 4.8775 | 0.0063638 | -0.0555
2005-09-0002.mrgcor1 | 2005-09-0002.thn2 | 2 | 31.315 | 30.491 | 0.70852 | -0.824 | 5.072 | 5.1605 | 0.014849 | 0.0885
2005-09-0002.mrgcor1 | 2005-09-0002.thn2 | 3 | 21.207 | 21.3317 | 1.5218 | 0.12467 | 5.515 | 5.641 | 0.15976 | 0.126
2005-09-0002.mrgcor1 | 2005-09-0002.thn2 | 3 | 11.249 | 11.0017 | 0.9995 | -0.24733 | 6.399 | 6.9987 | 0.17054 | 0.59967
2005-09-0002.mrgcor1 | 2005-09-0002.thn2 | 2 | 5.996 | 6.0045 | 1.4093 | 0.0085001 | 7.371 | 7.639 | 0.15132 | 0.268
2005-09-0002.mrgcor1 | 2005-09-0002.thn2 | 1 | 1.253 | 3.001 | 0 | 1.748 | 8.001 | 7.897 | 0 | -0.104
2005-09-0005.mrgcor1 | 2005-09-0005.thn2 | 0 | 485.745 | 0 | 0 | -485.745 | 2.983 | 0 | 0 | -2.983
2005-09-0005.mrgcor1 | 2005-09-0005.thn2 | 2 | 401.717 | 401.003 | 1.4079 | -0.71353 | 2.955 | 2.975 | 0.0028284 | 0.02
2005-09-0005.mrgcor1 | 2005-09-0005.thn2 | 1 | 302.514 | 301.995 | 0 | -0.51901 | 3.245 | 3.263 | 0 | 0.018
2005-09-0005.mrgcor1 | 2005-09-0005.thn2 | 2 | 252.733 | 252.496 | 0.69933 | -0.23749 | 3.295 | 3.311 | 0.0014143 | 0.016
2005-09-0005.mrgcor1 | 2005-09-0005.thn2 | 1 | 202.568 | 203.002 | 0 | 0.43401 | 3.42 | 3.463 | 0 | 0.043
2005-09-0005.mrgcor1 | 2005-09-0005.thn2 | 2 | 176.094 | 176.5 | 2.1086 | 0.40601 | 3.62 | 3.6155 | 0.017678 | -0.0044999
2005-09-0005.mrgcor1 | 2005-09-0005.thn2 | 2 | 151.588 | 151.496 | 2.1178 | -0.091507 | 3.962 | 3.9425 | 0.044548 | -0.0195
2005-09-0005.mrgcor1 | 2005-09-0005.thn2 | 2 | 126.874 | 126.01 | 1.41 | -0.864 | 4.417 | 4.375 | 0.014143 | -0.042
2005-09-0005.mrgcor1 | 2005-09-0005.thn2 | 2 | 101.459 | 101.01 | 1.4156 | -0.449 | 4.529 | 4.4895 | 0.0049497 | -0.0395
2005-09-0005.mrgcor1 | 2005-09-0005.thn2 | 2 | 76.666 | 75.99 | 1.4156 | -0.676 | 4.605 | 4.5495 | 0.0021215 | -0.0555
2005-09-0005.mrgcor1 | 2005-09-0005.thn2 | 2 | 51.904 | 50.998 | 1.4029 | -0.906 | 4.688 | 4.655 | 0.0070709 | -0.033001
2005-09-0005.mrgcor1 | 2005-09-0005.thn2 | 2 | 31.337 | 30.5025 | 0.70923 | -0.8345 | 4.863 | 4.871 | 0.025456 | 0.0080004
2005-09-0005.mrgcor1 | 2005-09-0005.thn2 | 3 | 21.251 | 21.336 | 1.5342 | 0.085001 | 5.131 | 5.2387 | 0.057047 | 0.10767
2005-09-0005.mrgcor1 | 2005-09-0005.thn2 | 3 | 11.415 | 11.0033 | 1.0105 | -0.41167 | 4.269 | 5.7513 | 0.12197 | 1.4823
2005-09-0005.mrgcor1 | 2005-09-0005.thn2 | 3 | 6.194 | 6.6673 | 1.5372 | 0.47333 | 5.884 | 6.6567 | 0.47358 | 0.77267
2005-09-0005.mrgcor1 | 2005-09-0005.thn2 | 2 | 1.666 | 2.436 | 0.81034 | 0.77 | 8.435 | 8.0985 | 0.2284 | -0.3365
2005-09-0011.mrgcor1 | 2005-09-0011.thn2 | 2 | 173.954 | 173.496 | 2.1248 | -0.4575 | 5.589 | 5.102 | 0.008485 | -0.487
2005-09-0011.mrgcor1 | 2005-09-0011.thn2 | 1 | 153.693 | 153 | 0 | -0.69299 | 5.268 | 5.13 | 0 | -0.138
2005-09-0011.mrgcor1 | 2005-09-0011.thn2 | 2 | 126.028 | 125.997 | 1.4163 | -0.031494 | 5.243 | 5.125 | 0.0042423 | -0.118
2005-09-0011.mrgcor1 | 2005-09-0011.thn2 | 2 | 100.793 | 100.997 | 1.4163 | 0.2045 | 5.204 | 5.0975 | 0.0021212 | -0.1065
2005-09-0011.mrgcor1 | 2005-09-0011.thn2 | 1 | 77.075 | 76.997 | 0 | -0.077995 | 4.961 | 5.03 | 0 | 0.069
2005-09-0011.mrgcor1 | 2005-09-0011.thn2 | 2 | 51.142 | 51.005 | 1.4071 | -0.137 | 5.089 | 5.036 | 0.018385 | -0.053
2005-09-0011.mrgcor1 | 2005-09-0011.thn2 | 2 | 31.723 | 30.502 | 0.70569 | -1.221 | 5.844 | 5.4545 | 0.017678 | -0.3895
2005-09-0011.mrgcor1 | 2005-09-0011.thn2 | 3 | 21.388 | 21.3327 | 1.5258 | -0.055334 | 5.82 | 5.771 | 0.053075 | -0.049
2005-09-0011.mrgcor1 | 2005-09-0011.thn2 | 3 | 11.456 | 11.003 | 0.998 | -0.453 | 6.895 | 6.487 | 0.18808 | -0.408
2005-09-0011.mrgcor1 | 2005-09-0011.thn2 | 3 | 6.57 | 6.658 | 1.529 | 0.088 | 8.8 | 8.2363 | 1.0338 | -0.56367
2005-09-0011.mrgcor1 | 2005-09-0011.thn2 | 2 | 1.76 | 2.406 | 0.83439 | 0.646 | 10.113 | 9.9155 | 0.050205 | -0.1975
2005-09-0016.mrgcor1 | 2005-09-0016.thn2 | 0 | 283.216 | 0 | 0 | -283.216 | 4.899 | 0 | 0 | -4.899
2005-09-0016.mrgcor1 | 2005-09-0016.thn2 | 3 | 251.501 | 251.665 | 1.522 | 0.16367 | 4.849 | 4.913 | 0.0020001 | 0.064
2005-09-0016.mrgcor1 | 2005-09-0016.thn2 | 2 | 201.413 | 201.501 | 2.1121 | 0.087509 | 4.878 | 4.9655 | 0.00070706 | 0.0875
2005-09-0016.mrgcor1 | 2005-09-0016.thn2 | 2 | 176.372 | 176.502 | 2.1383 | 0.13002 | 4.924 | 4.9875 | 0.0021212 | 0.0635
2005-09-0016.mrgcor1 | 2005-09-0016.thn2 | 2 | 151.454 | 151.503 | 2.1164 | 0.048508 | 4.963 | 5.032 | 0.0042427 | 0.069
2005-09-0016.mrgcor1 | 2005-09-0016.thn2 | 2 | 126.378 | 125.997 | 1.4079 | -0.3805 | 5.043 | 5.106 | 0 | 0.063
2005-09-0016.mrgcor1 | 2005-09-0016.thn2 | 2 | 101.326 | 100.995 | 1.4135 | -0.33149 | 5.159 | 5.217 | 0.0056571 | 0.058
2005-09-0016.mrgcor1 | 2005-09-0016.thn2 | 2 | 75.76 | 76.009 | 1.4114 | 0.249 | 5.364 | 5.3955 | 0.03182 | 0.0315
2005-09-0016.mrgcor1 | 2005-09-0016.thn2 | 2 | 51.373 | 50.9995 | 1.4277 | -0.3735 | 5.492 | 5.6485 | 0.016263 | 0.1565
2005-09-0016.mrgcor1 | 2005-09-0016.thn2 | 2 | 31.325 | 30.4965 | 0.70216 | -0.8285 | 5.659 | 6.0215 | 0.0077783 | 0.3625
2005-09-0016.mrgcor1 | 2005-09-0016.thn2 | 3 | 21.294 | 21.3403 | 1.5262 | 0.046333 | 5.879 | 6.4647 | 0.15187 | 0.58567
2005-09-0016.mrgcor1 | 2005-09-0016.thn2 | 3 | 11.36 | 10.9977 | 1.0005 | -0.36233 | 7.756 | 7.836 | 0.076335 | 0.08
2005-09-0016.mrgcor1 | 2005-09-0016.thn2 | 3 | 6.239 | 6.669 | 1.5361 | 0.43 | 8.051 | 8.1727 | 0.1269 | 0.12167
2005-09-0016.mrgcor1 | 2005-09-0016.thn2 | 2 | 1.804 | 2.4125 | 0.83368 | 0.6085 | 8.351 | 8.402 | 0 | 0.051001
2005-09-0019.mrgcor1 | 2005-09-0019.thn2 | 0 | 409.976 | 0 | 0 | -409.976 | 1.974 | 0 | 0 | -1.974
2005-09-0019.mrgcor1 | 2005-09-0019.thn2 | 2 | 301.162 | 301.01 | 1.4333 | -0.15247 | 2.022 | 2.251 | 0.0042427 | 0.229
2005-09-0019.mrgcor1 | 2005-09-0019.thn2 | 2 | 250.744 | 250.995 | 1.3774 | 0.25099 | 2.133 | 2.352 | 0.0042427 | 0.219
2005-09-0019.mrgcor1 | 2005-09-0019.thn2 | 1 | 200.461 | 199.983 | 0 | -0.478 | 2.383 | 2.707 | 0 | 0.324
2005-09-0019.mrgcor1 | 2005-09-0019.thn2 | 1 | 175.957 | 174.991 | 0 | -0.966 | 2.891 | 3.299 | 0 | 0.408
2005-09-0019.mrgcor1 | 2005-09-0019.thn2 | 2 | 151.232 | 151.505 | 2.1079 | 0.27251 | 4.176 | 4.468 | 0.11172 | 0.292
2005-09-0019.mrgcor1 | 2005-09-0019.thn2 | 2 | 126.037 | 125.995 | 1.4149 | -0.042496 | 4.928 | 5.041 | 0.0098995 | 0.113
2005-09-0019.mrgcor1 | 2005-09-0019.thn2 | 2 | 101.244 | 101.003 | 1.4255 | -0.241 | 5.048 | 5.0605 | 0.02192 | 0.0125
2005-09-0019.mrgcor1 | 2005-09-0019.thn2 | 2 | 76.221 | 75.9915 | 1.4079 | -0.2295 | 5.23 | 5.335 | 0.0070712 | 0.105
2005-09-0019.mrgcor1 | 2005-09-0019.thn2 | 2 | 51.207 | 50.9975 | 1.4107 | -0.2095 | 4.794 | 5.224 | 0.021213 | 0.43
2005-09-0019.mrgcor1 | 2005-09-0019.thn2 | 2 | 31.029 | 30.5005 | 0.72337 | -0.5285 | 5.212 | 5.4935 | 0.012021 | 0.2815
2005-09-0019.mrgcor1 | 2005-09-0019.thn2 | 3 | 20.951 | 19.9947 | 0.9965 | -0.95633 | 5.4 | 5.8053 | 0.051013 | 0.40533
2005-09-0019.mrgcor1 | 2005-09-0019.thn2 | 4 | 10.977 | 10.4917 | 1.294 | -0.48525 | 5.884 | 6.862 | 0.32855 | 0.978
2005-09-0019.mrgcor1 | 2005-09-0019.thn2 | 3 | 6.014 | 6.6687 | 1.5285 | 0.65467 | 7.453 | 8.5273 | 0.77758 | 1.0743
2005-09-0019.mrgcor1 | 2005-09-0019.thn2 | 2 | 1.918 | 2.2915 | 0.99066 | 0.3735 | 9.517 | 8.3205 | 0.82944 | -1.1965
2005-09-0021.mrgcor1 | 2005-09-0021.thn2 | 0 | 473.934 | 0 | 0 | -473.934 | 2.016 | 0 | 0 | -2.016
2005-09-0021.mrgcor1 | 2005-09-0021.thn2 | 2 | 401.379 | 400.995 | 1.4071 | -0.384 | 2.115 | 2.166 | 0.0014143 | 0.051
2005-09-0021.mrgcor1 | 2005-09-0021.thn2 | 2 | 301.796 | 300.993 | 1.4439 | -0.80301 | 2.019 | 2.2765 | 0.0091924 | 0.2575
2005-09-0021.mrgcor1 | 2005-09-0021.thn2 | 3 | 251.404 | 251.663 | 1.5304 | 0.25932 | 2.245 | 2.4697 | 0.0032145 | 0.22467
2005-09-0021.mrgcor1 | 2005-09-0021.thn2 | 2 | 201.381 | 201.51 | 2.1149 | 0.1295 | 2.527 | 2.8 | 0.01697 | 0.273
2005-09-0021.mrgcor1 | 2005-09-0021.thn2 | 2 | 176.543 | 176.487 | 2.1291 | -0.055511 | 2.823 | 3.1135 | 0.036062 | 0.2905
2005-09-0021.mrgcor1 | 2005-09-0021.thn2 | 2 | 151.473 | 151.503 | 2.1333 | 0.029495 | 4.447 | 4.0705 | 0.15627 | -0.3765
2005-09-0021.mrgcor1 | 2005-09-0021.thn2 | 2 | 126.667 | 126.002 | 1.4015 | -0.665 | 4.117 | 4.349 | 0 | 0.232
2005-09-0021.mrgcor1 | 2005-09-0021.thn2 | 2 | 101.495 | 101.007 | 1.4206 | -0.4875 | 4.372 | 4.503 | 0.008485 | 0.131
2005-09-0021.mrgcor1 | 2005-09-0021.thn2 | 2 | 76.239 | 75.996 | 1.393 | -0.243 | 4.101 | 4.3455 | 0.016263 | 0.2445
2005-09-0021.mrgcor1 | 2005-09-0021.thn2 | 2 | 50.978 | 51.0015 | 1.3994 | 0.023502 | 4.509 | 4.7565 | 0.024749 | 0.2475
2005-09-0021.mrgcor1 | 2005-09-0021.thn2 | 2 | 31.47 | 30.518 | 0.70286 | -0.952 | 5.049 | 5.3975 | 0.03182 | 0.3485
2005-09-0021.mrgcor1 | 2005-09-0021.thn2 | 3 | 21.176 | 21.3267 | 1.5255 | 0.15066 | 5.475 | 5.8507 | 0.086962 | 0.37567
2005-09-0021.mrgcor1 | 2005-09-0021.thn2 | 3 | 11.21 | 10.999 | 1.001 | -0.211 | 5.843 | 6.5117 | 0.13062 | 0.66867
2005-09-0021.mrgcor1 | 2005-09-0021.thn2 | 3 | 6.072 | 6.6647 | 1.5246 | 0.59267 | 8.273 | 7.5017 | 0.55405 | -0.77133
2005-09-0021.mrgcor1 | 2005-09-0021.thn2 | 1 | 1.764 | 3.001 | 0 | 1.237 | 8.366 | 8.212 | 0 | -0.154
2005-09-0025.mrgcor1 | 2005-09-0025.thn2 | 1 | 176.373 | 174.999 | 0 | -1.374 | 5.539 | 5.544 | 0 | 0.0050001
2005-09-0025.mrgcor1 | 2005-09-0025.thn2 | 1 | 149.38 | 149.994 | 0 | 0.614 | 5.588 | 5.631 | 0 | 0.043
2005-09-0025.mrgcor1 | 2005-09-0025.thn2 | 2 | 126.491 | 125.996 | 1.4206 | -0.4945 | 5.77 | 5.8115 | 0.00070706 | 0.0415
2005-09-0025.mrgcor1 | 2005-09-0025.thn2 | 2 | 101.628 | 100.999 | 1.4121 | -0.6285 | 5.853 | 5.8545 | 0.0035353 | 0.0014996
2005-09-0025.mrgcor1 | 2005-09-0025.thn2 | 2 | 76.326 | 75.9955 | 1.4163 | -0.3305 | 5.867 | 5.8905 | 0.0021215 | 0.0235
2005-09-0025.mrgcor1 | 2005-09-0025.thn2 | 2 | 50.583 | 51.003 | 1.4312 | 0.42 | 5.874 | 5.9225 | 0.00070706 | 0.0485
2005-09-0025.mrgcor1 | 2005-09-0025.thn2 | 3 | 30.304 | 29.991 | 0.9925 | -0.313 | 5.962 | 5.9523 | 0.0015274 | -0.0096664
2005-09-0025.mrgcor1 | 2005-09-0025.thn2 | 3 | 21.052 | 21.3367 | 1.5343 | 0.28467 | 5.947 | 6.0017 | 0.017502 | 0.054666
2005-09-0025.mrgcor1 | 2005-09-0025.thn2 | 4 | 10.911 | 10.498 | 1.2887 | -0.413 | 6.027 | 6.2705 | 0.040187 | 0.2435
2005-09-0025.mrgcor1 | 2005-09-0025.thn2 | 2 | 5.901 | 5.9965 | 1.4064 | 0.0955 | 6.252 | 6.436 | 0.02687 | 0.184
2005-09-0025.mrgcor1 | 2005-09-0025.thn2 | 2 | 2.464 | 2.2855 | 1.0175 | -0.1785 | 6.499 | 6.596 | 0.04384 | 0.097
2005-09-0026.mrgcor1 | 2005-09-0026.thn2 | 0 | 152.853 | 0 | 0 | -152.853 | 4.441 | 0 | 0 | -4.441
2005-09-0026.mrgcor1 | 2005-09-0026.thn2 | 2 | 124.91 | 123.988 | 1.4121 | -0.9225 | 4.586 | 4.6255 | 0.0091924 | 0.0395
2005-09-0026.mrgcor1 | 2005-09-0026.thn2 | 2 | 101.904 | 101.001 | 1.4284 | -0.903 | 4.791 | 4.858 | 0.011314 | 0.067
2005-09-0026.mrgcor1 | 2005-09-0026.thn2 | 2 | 75.973 | 75.9875 | 1.4135 | 0.014504 | 4.902 | 5.0105 | 0.02192 | 0.1085
2005-09-0026.mrgcor1 | 2005-09-0026.thn2 | 2 | 50.9 | 50.9935 | 1.3923 | 0.093498 | 5.261 | 5.401 | 0.021213 | 0.14
2005-09-0026.mrgcor1 | 2005-09-0026.thn2 | 2 | 31.366 | 30.4965 | 0.70074 | -0.8695 | 5.528 | 5.5545 | 0.0021215 | 0.0265
2005-09-0026.mrgcor1 | 2005-09-0026.thn2 | 3 | 20.569 | 19.9947 | 1.0025 | -0.57433 | 5.658 | 5.5677 | 0.0025167 | -0.090333
2005-09-0026.mrgcor1 | 2005-09-0026.thn2 | 2 | 5.862 | 6.01 | 1.4298 | 0.148 | 5.725 | 5.5875 | 0.00070706 | -0.1375
2005-09-0026.mrgcor1 | 2005-09-0026.thn2 | 1 | 1.977 | 2.997 | 0 | 1.02 | 5.783 | 5.58 | 0 | -0.203
Create Fit Sheet

## File List
Number of Files= |  | 8
Pair # | Primary File | Secondary File | First Row in Main | Last Row in Main | Comparison
1 | 2005-09-0002.mrgcor1 | 2005-09-0002.thn2 | 11 | 26 | 2005-09-0002.mrgcor1 & 2005-09-0002.thn2
2 | 2005-09-0005.mrgcor1 | 2005-09-0005.thn2 | 28 | 43 | 2005-09-0005.mrgcor1 & 2005-09-0005.thn2
3 | 2005-09-0011.mrgcor1 | 2005-09-0011.thn2 | 45 | 55 | 2005-09-0011.mrgcor1 & 2005-09-0011.thn2
4 | 2005-09-0016.mrgcor1 | 2005-09-0016.thn2 | 57 | 70 | 2005-09-0016.mrgcor1 & 2005-09-0016.thn2
5 | 2005-09-0019.mrgcor1 | 2005-09-0019.thn2 | 72 | 86 | 2005-09-0019.mrgcor1 & 2005-09-0019.thn2
6 | 2005-09-0021.mrgcor1 | 2005-09-0021.thn2 | 88 | 103 | 2005-09-0021.mrgcor1 & 2005-09-0021.thn2
7 | 2005-09-0025.mrgcor1 | 2005-09-0025.thn2 | 105 | 115 | 2005-09-0025.mrgcor1 & 2005-09-0025.thn2
8 | 2005-09-0026.mrgcor1 | 2005-09-0026.thn2 | 117 | 125 | 2005-09-0026.mrgcor1 & 2005-09-0026.thn2

## Fit Index
Index to Fit Worksheets
Fit# | Description | Versus | Number of File Pairs
1 | (DOX-CTD-DOWN - DOX-BOT) | DOX-CTD-DOWN | 8
2 | (DOX-CTD-DOWN - DOX-BOT) | Pressure | 8

## Fit_1
Calculation of Linear Least Squares Fit For
(DOX-CTD-DOWN - DOX-BOT)
2
Fit Equation: Diff = m * Prop + b
where: Diff =Diff (DOX-CTD-DOWN - DOX-BOT), Prop=DOX-CTD-DOWN
Coefficients |  |  |  | Error Estimates |  |  |  | Regression Line Limits
| Value | Std Err. |  | Coeff of Determination |  | 0.010713 |  | X | CALC Y
m= | 0.024533 | 0.023458 |  | Std Dev of Resid |  | 0.38387 |  | 0 | -0.065021
b= | -0.065021 | 0.12775 |  | Resid Sum of Squares |  | 14.8831 |  | 9.9155 | 0.17823
# of Values Extracted = |  |  | 108
# of Values Used in Fit = |  |  | 103
File | Use | Pressure | DOX-CTD-DOWN | DOX-CTD-DOWN | Diff (DOX-CTD-DOWN - DOX-BOT) |  |  |  | Fit vs. | DOX-CTD-DOWN
Pair # | in Fit? | Average | Average | Std Dev | Measured | Fit | Resid |  | X | Y
1 | NO | 0 | 0 | 0 | -3.251 | -0.065021 | 3.186 |  | 3.1875 | 0.0195
1 | YES | 301.006 | 3.1875 | 0.0049497 | 0.0195 | 0.013176 | -0.0063235 |  | 3.4077 | 0.042667
1 | YES | 251.672 | 3.4077 | 0.014572 | 0.042667 | 0.018578 | -0.024089 |  | 3.7995 | 0.0215
1 | YES | 221.51 | 3.7995 | 0.05869 | 0.0215 | 0.02819 | 0.0066905 |  | 3.984 | -0.025
1 | YES | 201.497 | 3.984 | 0.016971 | -0.025 | 0.032717 | 0.057717 |  | 4.1065 | -0.0035
1 | YES | 176.505 | 4.1065 | 0.02192 | -0.0035 | 0.035722 | 0.039222 |  | 4.318 | -0.058
1 | YES | 151.499 | 4.318 | 0.014142 | -0.058 | 0.040911 | 0.098911 |  | 4.459 | -0.012
1 | YES | 126.004 | 4.459 | 0.011314 | -0.012 | 0.04437 | 0.05637 |  | 4.5635 | -0.0715
1 | YES | 100.997 | 4.5635 | 0.012021 | -0.0715 | 0.046933 | 0.11843 |  | 4.744 | -0.107
1 | YES | 76.002 | 4.744 | 0.0042427 | -0.107 | 0.051361 | 0.15836 |  | 4.8775 | -0.0555
1 | YES | 50.999 | 4.8775 | 0.0063638 | -0.0555 | 0.054637 | 0.11014 |  | 5.1605 | 0.0885
1 | YES | 30.491 | 5.1605 | 0.014849 | 0.0885 | 0.061579 | -0.026921 |  | 5.641 | 0.126
1 | YES | 21.3317 | 5.641 | 0.15976 | 0.126 | 0.073367 | -0.052633 |  | 6.9987 | 0.59967
1 | YES | 11.0017 | 6.9987 | 0.17054 | 0.59967 | 0.10667 | -0.49299 |  | 7.639 | 0.268
1 | YES | 6.0045 | 7.639 | 0.15132 | 0.268 | 0.12238 | -0.14562 |  | 7.897 | -0.104
1 | YES | 3.001 | 7.897 | 0 | -0.104 | 0.12871 | 0.23271 |  | 2.975 | 0.02
2 | NO | 0 | 0 | 0 | -2.983 | -0.065021 | 2.918 |  | 3.263 | 0.018
2 | YES | 401.003 | 2.975 | 0.0028284 | 0.02 | 0.0079633 | -0.012037 |  | 3.311 | 0.016
2 | YES | 301.995 | 3.263 | 0 | 0.018 | 0.015029 | -0.0029714 |  | 3.463 | 0.043
2 | YES | 252.496 | 3.311 | 0.0014143 | 0.016 | 0.016206 | 0.00020643 |  | 3.6155 | -0.0044999
2 | YES | 203.002 | 3.463 | 0 | 0.043 | 0.019935 | -0.023065 |  | 3.9425 | -0.0195
2 | YES | 176.5 | 3.6155 | 0.017678 | -0.0044999 | 0.023676 | 0.028176 |  | 4.375 | -0.042
2 | YES | 151.496 | 3.9425 | 0.044548 | -0.0195 | 0.031699 | 0.051198 |  | 4.4895 | -0.0395
2 | YES | 126.01 | 4.375 | 0.014143 | -0.042 | 0.042309 | 0.084309 |  | 4.5495 | -0.0555
2 | YES | 101.01 | 4.4895 | 0.0049497 | -0.0395 | 0.045118 | 0.084618 |  | 4.655 | -0.033001
2 | YES | 75.99 | 4.5495 | 0.0021215 | -0.0555 | 0.04659 | 0.10209 |  | 4.871 | 0.0080004
2 | YES | 50.998 | 4.655 | 0.0070709 | -0.033001 | 0.049178 | 0.082179 |  | 5.2387 | 0.10767
2 | YES | 30.5025 | 4.871 | 0.025456 | 0.0080004 | 0.054477 | 0.046477 |  | 5.7513 | 1.4823
2 | YES | 21.336 | 5.2387 | 0.057047 | 0.10767 | 0.063497 | -0.044169 |  | 6.6567 | 0.77267
2 | YES | 11.0033 | 5.7513 | 0.12197 | 1.4823 | 0.076074 | -1.4063 |  | 8.0985 | -0.3365
2 | YES | 6.6673 | 6.6567 | 0.47358 | 0.77267 | 0.098284 | -0.67438 |  | 5.102 | -0.487
2 | YES | 2.436 | 8.0985 | 0.2284 | -0.3365 | 0.13366 | 0.47016 |  | 5.13 | -0.138
3 | YES | 173.496 | 5.102 | 0.008485 | -0.487 | 0.060144 | 0.54714 |  | 5.125 | -0.118
3 | YES | 153 | 5.13 | 0 | -0.138 | 0.060831 | 0.19883 |  | 5.0975 | -0.1065
3 | YES | 125.997 | 5.125 | 0.0042423 | -0.118 | 0.060708 | 0.17871 |  | 5.03 | 0.069
3 | YES | 100.997 | 5.0975 | 0.0021212 | -0.1065 | 0.060034 | 0.16653 |  | 5.036 | -0.053
3 | YES | 76.997 | 5.03 | 0 | 0.069 | 0.058378 | -0.010622 |  | 5.4545 | -0.3895
3 | YES | 51.005 | 5.036 | 0.018385 | -0.053 | 0.058525 | 0.11153 |  | 5.771 | -0.049
3 | YES | 30.502 | 5.4545 | 0.017678 | -0.3895 | 0.068792 | 0.45829 |  | 6.487 | -0.408
3 | YES | 21.3327 | 5.771 | 0.053075 | -0.049 | 0.076556 | 0.12556 |  | 8.2363 | -0.56367
3 | YES | 11.003 | 6.487 | 0.18808 | -0.408 | 0.094122 | 0.50212 |  | 9.9155 | -0.1975
3 | YES | 6.658 | 8.2363 | 1.0338 | -0.56367 | 0.13704 | 0.7007 |  | 4.913 | 0.064
3 | YES | 2.406 | 9.9155 | 0.050205 | -0.1975 | 0.17823 | 0.37573 |  | 4.9655 | 0.0875
4 | NO | 0 | 0 | 0 | -4.899 | -0.065021 | 4.834 |  | 4.9875 | 0.0635
4 | YES | 251.665 | 4.913 | 0.0020001 | 0.064 | 0.055507 | -0.0084926 |  | 5.032 | 0.069
4 | YES | 201.501 | 4.9655 | 0.00070706 | 0.0875 | 0.056795 | -0.030705 |  | 5.106 | 0.063
4 | YES | 176.502 | 4.9875 | 0.0021212 | 0.0635 | 0.057335 | -0.0061652 |  | 5.217 | 0.058
4 | YES | 151.503 | 5.032 | 0.0042427 | 0.069 | 0.058427 | -0.010573 |  | 5.3955 | 0.0315
4 | YES | 125.997 | 5.106 | 0 | 0.063 | 0.060242 | -0.0027574 |  | 5.6485 | 0.1565
4 | YES | 100.995 | 5.217 | 0.0056571 | 0.058 | 0.062965 | 0.0049653 |  | 6.0215 | 0.3625
4 | YES | 76.009 | 5.3955 | 0.03182 | 0.0315 | 0.067344 | 0.035844 |  | 6.4647 | 0.58567
4 | YES | 50.9995 | 5.6485 | 0.016263 | 0.1565 | 0.073551 | -0.082949 |  | 7.836 | 0.08
4 | YES | 30.4965 | 6.0215 | 0.0077783 | 0.3625 | 0.082702 | -0.2798 |  | 8.1727 | 0.12167
4 | YES | 21.3403 | 6.4647 | 0.15187 | 0.58567 | 0.093574 | -0.49209 |  | 8.402 | 0.051001
4 | YES | 10.9977 | 7.836 | 0.076335 | 0.08 | 0.12722 | 0.047216 |  | 0 | -1.974
4 | YES | 6.669 | 8.1727 | 0.1269 | 0.12167 | 0.13548 | 0.013809 |  | 2.251 | 0.229
4 | YES | 2.4125 | 8.402 | 0 | 0.051001 | 0.1411 | 0.090101 |  | 2.352 | 0.219
5 | YES | 0 | 0 | 0 | -1.974 | -0.065021 | 1.909 |  | 2.707 | 0.324
5 | YES | 301.01 | 2.251 | 0.0042427 | 0.229 | -0.0097983 | -0.2388 |  | 3.299 | 0.408
5 | YES | 250.995 | 2.352 | 0.0042427 | 0.219 | -0.0073205 | -0.22632 |  | 4.468 | 0.292
5 | YES | 199.983 | 2.707 | 0 | 0.324 | 0.0013885 | -0.32261 |  | 5.041 | 0.113
5 | YES | 174.991 | 3.299 | 0 | 0.408 | 0.015912 | -0.39209 |  | 5.0605 | 0.0125
5 | YES | 151.505 | 4.468 | 0.11172 | 0.292 | 0.04459 | -0.24741 |  | 5.335 | 0.105
5 | YES | 125.995 | 5.041 | 0.0098995 | 0.113 | 0.058648 | -0.054352 |  | 5.224 | 0.43
5 | YES | 101.003 | 5.0605 | 0.02192 | 0.0125 | 0.059126 | 0.046626 |  | 5.4935 | 0.2815
5 | YES | 75.9915 | 5.335 | 0.0070712 | 0.105 | 0.06586 | -0.03914 |  | 5.8053 | 0.40533
5 | YES | 50.9975 | 5.224 | 0.021213 | 0.43 | 0.063137 | -0.36686 |  | 6.862 | 0.978
5 | YES | 30.5005 | 5.4935 | 0.012021 | 0.2815 | 0.069749 | -0.21175 |  | 8.5273 | 1.0743
5 | YES | 19.9947 | 5.8053 | 0.051013 | 0.40533 | 0.077399 | -0.32793 |  | 8.3205 | -1.1965
5 | YES | 10.4917 | 6.862 | 0.32855 | 0.978 | 0.10332 | -0.87468 |  | 2.166 | 0.051
5 | YES | 6.6687 | 8.5273 | 0.77758 | 1.0743 | 0.14418 | -0.93015 |  | 2.2765 | 0.2575
5 | YES | 2.2915 | 8.3205 | 0.82944 | -1.1965 | 0.1391 | 1.3356 |  | 2.4697 | 0.22467
6 | NO | 0 | 0 | 0 | -2.016 | -0.065021 | 1.951 |  | 2.8 | 0.273
6 | YES | 400.995 | 2.166 | 0.0014143 | 0.051 | -0.011884 | -0.062884 |  | 3.1135 | 0.2905
6 | YES | 300.993 | 2.2765 | 0.0091924 | 0.2575 | -0.0091727 | -0.26667 |  | 4.0705 | -0.3765
6 | YES | 251.663 | 2.4697 | 0.0032145 | 0.22467 | -0.0044338 | -0.2291 |  | 4.349 | 0.232
6 | YES | 201.51 | 2.8 | 0.01697 | 0.273 | 0.0036701 | -0.26933 |  | 4.503 | 0.131
6 | YES | 176.487 | 3.1135 | 0.036062 | 0.2905 | 0.011361 | -0.27914 |  | 4.3455 | 0.2445
6 | YES | 151.503 | 4.0705 | 0.15627 | -0.3765 | 0.034839 | 0.41134 |  | 4.7565 | 0.2475
6 | YES | 126.002 | 4.349 | 0 | 0.232 | 0.041671 | -0.19033 |  | 5.3975 | 0.3485
6 | YES | 101.007 | 4.503 | 0.008485 | 0.131 | 0.045449 | -0.085551 |  | 5.8507 | 0.37567
6 | YES | 75.996 | 4.3455 | 0.016263 | 0.2445 | 0.041585 | -0.20291 |  | 6.5117 | 0.66867
6 | YES | 51.0015 | 4.7565 | 0.024749 | 0.2475 | 0.051668 | -0.19583 |  | 7.5017 | -0.77133
6 | YES | 30.518 | 5.3975 | 0.03182 | 0.3485 | 0.067394 | -0.28111 |  | 8.212 | -0.154
6 | YES | 21.3267 | 5.8507 | 0.086962 | 0.37567 | 0.078511 | -0.29716 |  | 5.544 | 0.0050001
6 | YES | 10.999 | 6.5117 | 0.13062 | 0.66867 | 0.094727 | -0.57394 |  | 5.631 | 0.043
6 | YES | 6.6647 | 7.5017 | 0.55405 | -0.77133 | 0.11901 | 0.89035 |  | 5.8115 | 0.0415
6 | YES | 3.001 | 8.212 | 0 | -0.154 | 0.13644 | 0.29044 |  | 5.8545 | 0.0014996
7 | YES | 174.999 | 5.544 | 0 | 0.0050001 | 0.070988 | 0.065987 |  | 5.8905 | 0.0235
7 | YES | 149.994 | 5.631 | 0 | 0.043 | 0.073122 | 0.030122 |  | 5.9225 | 0.0485
7 | YES | 125.996 | 5.8115 | 0.00070706 | 0.0415 | 0.07755 | 0.03605 |  | 5.9523 | -0.0096664
7 | YES | 100.999 | 5.8545 | 0.0035353 | 0.0014996 | 0.078605 | 0.077105 |  | 6.0017 | 0.054666
7 | YES | 75.9955 | 5.8905 | 0.0021215 | 0.0235 | 0.079488 | 0.055988 |  | 6.2705 | 0.2435
7 | YES | 51.003 | 5.9225 | 0.00070706 | 0.0485 | 0.080273 | 0.031774 |  | 6.436 | 0.184
7 | YES | 29.991 | 5.9523 | 0.0015274 | -0.0096664 | 0.081005 | 0.090671 |  | 6.596 | 0.097
7 | YES | 21.3367 | 6.0017 | 0.017502 | 0.054666 | 0.082215 | 0.027549 |  | 4.6255 | 0.0395
7 | YES | 10.498 | 6.2705 | 0.040187 | 0.2435 | 0.08881 | -0.15469 |  | 4.858 | 0.067
7 | YES | 5.9965 | 6.436 | 0.02687 | 0.184 | 0.092871 | -0.091129 |  | 5.0105 | 0.1085
7 | YES | 2.2855 | 6.596 | 0.04384 | 0.097 | 0.096796 | -0.00020375 |  | 5.401 | 0.14
8 | NO | 0 | 0 | 0 | -4.441 | -0.065021 | 4.376 |  | 5.5545 | 0.0265
8 | YES | 123.988 | 4.6255 | 0.0091924 | 0.0395 | 0.048454 | 0.0089545 |  | 5.5677 | -0.090333
8 | YES | 101.001 | 4.858 | 0.011314 | 0.067 | 0.054158 | -0.012842 |  | 5.5875 | -0.1375
8 | YES | 75.9875 | 5.0105 | 0.02192 | 0.1085 | 0.057899 | -0.050601 |  | 5.58 | -0.203
8 | YES | 50.9935 | 5.401 | 0.021213 | 0.14 | 0.067479 | -0.072521
8 | YES | 30.4965 | 5.5545 | 0.0021215 | 0.0265 | 0.071245 | 0.044745
8 | YES | 19.9947 | 5.5677 | 0.0025167 | -0.090333 | 0.071568 | 0.1619
8 | YES | 6.01 | 5.5875 | 0.00070706 | -0.1375 | 0.072055 | 0.20955
8 | YES | 2.997 | 5.58 | 0 | -0.203 | 0.071871 | 0.27487
NO
YES
YES
YES
YES
YES
YES
YES
YES
YES
YES
YES
YES
YES
YES
YES
NO
YES
YES
YES
YES
YES
YES
YES
YES
YES
YES
YES
YES
YES
YES
YES
YES
YES
YES
YES
YES
YES
YES
YES
YES
YES
YES
NO
YES
YES
YES
YES
YES
YES
YES
YES
YES
YES
YES
YES
YES
YES
YES
YES
YES
YES
YES
YES
YES
YES
YES
YES
YES
YES
YES
YES
NO
YES
YES
YES
YES
YES
YES
YES
YES
YES
YES
YES
YES
YES
YES
YES
YES
YES
YES
YES
YES
YES
YES
YES
YES
YES
YES
NO
YES
YES
YES
YES
YES
YES
YES
YES
FIT vs. Pressure
FIT vs. DOX-CTD-DOWN
FIT vs. File Pair #
MAKE/UPDATE CHART
CREATE CAL CTRL
INCLUDE/EXCLUDE

## Fit_2
Calculation of Linear Least Squares Fit For
(DOX-CTD-DOWN - DOX-BOT)
1
Fit Equation: Diff = m * Prop + b
where: Diff =Diff (DOX-CTD-DOWN - DOX-BOT), Prop=Pressure
Coefficients |  |  |  | Error Estimates |  |  |  | Regression Line Limits
| Value | Std Err. |  | Coeff of Determination |  | 0.00040026 |  | X | CALC Y
m= | 8.1242e-05 | 0.00040398 |  | Std Dev of Resid |  | 0.38587 |  | 0 | 0.054558
b= | 0.054558 | 0.05512 |  | Resid Sum of Squares |  | 15.0382 |  | 401.003 | 0.087137
# of Values Extracted = |  |  | 108
# of Values Used in Fit = |  |  | 103
File | Use | Pressure | DOX-CTD-DOWN | DOX-CTD-DOWN | Diff (DOX-CTD-DOWN - DOX-BOT) |  |  |  | Fit vs. | Pressure
Pair # | in Fit? | Average | Average | Std Dev | Measured | Fit | Resid |  | X | Y
1 | NO | 0 | 0 | 0 | -3.251 | 0.054558 | 3.3056 |  | 301.006 | 0.0195
1 | YES | 301.006 | 3.1875 | 0.0049497 | 0.0195 | 0.079013 | 0.059513 |  | 251.672 | 0.042667
1 | YES | 251.672 | 3.4077 | 0.014572 | 0.042667 | 0.075005 | 0.032338 |  | 221.51 | 0.0215
1 | YES | 221.51 | 3.7995 | 0.05869 | 0.0215 | 0.072554 | 0.051054 |  | 201.497 | -0.025
1 | YES | 201.497 | 3.984 | 0.016971 | -0.025 | 0.070928 | 0.095928 |  | 176.505 | -0.0035
1 | YES | 176.505 | 4.1065 | 0.02192 | -0.0035 | 0.068898 | 0.072398 |  | 151.499 | -0.058
1 | YES | 151.499 | 4.318 | 0.014142 | -0.058 | 0.066866 | 0.12487 |  | 126.004 | -0.012
1 | YES | 126.004 | 4.459 | 0.011314 | -0.012 | 0.064795 | 0.076795 |  | 100.997 | -0.0715
1 | YES | 100.997 | 4.5635 | 0.012021 | -0.0715 | 0.062764 | 0.13426 |  | 76.002 | -0.107
1 | YES | 76.002 | 4.744 | 0.0042427 | -0.107 | 0.060733 | 0.16773 |  | 50.999 | -0.0555
1 | YES | 50.999 | 4.8775 | 0.0063638 | -0.0555 | 0.058702 | 0.1142 |  | 30.491 | 0.0885
1 | YES | 30.491 | 5.1605 | 0.014849 | 0.0885 | 0.057036 | -0.031464 |  | 21.3317 | 0.126
1 | YES | 21.3317 | 5.641 | 0.15976 | 0.126 | 0.056291 | -0.069709 |  | 11.0017 | 0.59967
1 | YES | 11.0017 | 6.9987 | 0.17054 | 0.59967 | 0.055452 | -0.54421 |  | 6.0045 | 0.268
1 | YES | 6.0045 | 7.639 | 0.15132 | 0.268 | 0.055046 | -0.21295 |  | 3.001 | -0.104
1 | YES | 3.001 | 7.897 | 0 | -0.104 | 0.054802 | 0.1588 |  | 401.003 | 0.02
2 | NO | 0 | 0 | 0 | -2.983 | 0.054558 | 3.0376 |  | 301.995 | 0.018
2 | YES | 401.003 | 2.975 | 0.0028284 | 0.02 | 0.087137 | 0.067137 |  | 252.496 | 0.016
2 | YES | 301.995 | 3.263 | 0 | 0.018 | 0.079093 | 0.061093 |  | 203.002 | 0.043
2 | YES | 252.496 | 3.311 | 0.0014143 | 0.016 | 0.075072 | 0.059072 |  | 176.5 | -0.0044999
2 | YES | 203.002 | 3.463 | 0 | 0.043 | 0.071051 | 0.028051 |  | 151.496 | -0.0195
2 | YES | 176.5 | 3.6155 | 0.017678 | -0.0044999 | 0.068898 | 0.073398 |  | 126.01 | -0.042
2 | YES | 151.496 | 3.9425 | 0.044548 | -0.0195 | 0.066866 | 0.086366 |  | 101.01 | -0.0395
2 | YES | 126.01 | 4.375 | 0.014143 | -0.042 | 0.064796 | 0.1068 |  | 75.99 | -0.0555
2 | YES | 101.01 | 4.4895 | 0.0049497 | -0.0395 | 0.062765 | 0.10226 |  | 50.998 | -0.033001
2 | YES | 75.99 | 4.5495 | 0.0021215 | -0.0555 | 0.060732 | 0.11623 |  | 30.5025 | 0.0080004
2 | YES | 50.998 | 4.655 | 0.0070709 | -0.033001 | 0.058702 | 0.091702 |  | 21.336 | 0.10767
2 | YES | 30.5025 | 4.871 | 0.025456 | 0.0080004 | 0.057037 | 0.049036 |  | 11.0033 | 1.4823
2 | YES | 21.336 | 5.2387 | 0.057047 | 0.10767 | 0.056292 | -0.051374 |  | 6.6673 | 0.77267
2 | YES | 11.0033 | 5.7513 | 0.12197 | 1.4823 | 0.055452 | -1.4269 |  | 2.436 | -0.3365
2 | YES | 6.6673 | 6.6567 | 0.47358 | 0.77267 | 0.0551 | -0.71757 |  | 173.496 | -0.487
2 | YES | 2.436 | 8.0985 | 0.2284 | -0.3365 | 0.054756 | 0.39126 |  | 153 | -0.138
3 | YES | 173.496 | 5.102 | 0.008485 | -0.487 | 0.068654 | 0.55565 |  | 125.997 | -0.118
3 | YES | 153 | 5.13 | 0 | -0.138 | 0.066988 | 0.20499 |  | 100.997 | -0.1065
3 | YES | 125.997 | 5.125 | 0.0042423 | -0.118 | 0.064795 | 0.18279 |  | 76.997 | 0.069
3 | YES | 100.997 | 5.0975 | 0.0021212 | -0.1065 | 0.062764 | 0.16926 |  | 51.005 | -0.053
3 | YES | 76.997 | 5.03 | 0 | 0.069 | 0.060814 | -0.0081864 |  | 30.502 | -0.3895
3 | YES | 51.005 | 5.036 | 0.018385 | -0.053 | 0.058702 | 0.1117 |  | 21.3327 | -0.049
3 | YES | 30.502 | 5.4545 | 0.017678 | -0.3895 | 0.057036 | 0.44654 |  | 11.003 | -0.408
3 | YES | 21.3327 | 5.771 | 0.053075 | -0.049 | 0.056292 | 0.10529 |  | 6.658 | -0.56367
3 | YES | 11.003 | 6.487 | 0.18808 | -0.408 | 0.055452 | 0.46345 |  | 2.406 | -0.1975
3 | YES | 6.658 | 8.2363 | 1.0338 | -0.56367 | 0.055099 | 0.61877 |  | 251.665 | 0.064
3 | YES | 2.406 | 9.9155 | 0.050205 | -0.1975 | 0.054754 | 0.25225 |  | 201.501 | 0.0875
4 | NO | 0 | 0 | 0 | -4.899 | 0.054558 | 4.9536 |  | 176.502 | 0.0635
4 | YES | 251.665 | 4.913 | 0.0020001 | 0.064 | 0.075004 | 0.011004 |  | 151.503 | 0.069
4 | YES | 201.501 | 4.9655 | 0.00070706 | 0.0875 | 0.070929 | -0.016571 |  | 125.997 | 0.063
4 | YES | 176.502 | 4.9875 | 0.0021212 | 0.0635 | 0.068898 | 0.0053974 |  | 100.995 | 0.058
4 | YES | 151.503 | 5.032 | 0.0042427 | 0.069 | 0.066867 | -0.002133 |  | 76.009 | 0.0315
4 | YES | 125.997 | 5.106 | 0 | 0.063 | 0.064795 | 0.001795 |  | 50.9995 | 0.1565
4 | YES | 100.995 | 5.217 | 0.0056571 | 0.058 | 0.062763 | 0.0047634 |  | 30.4965 | 0.3625
4 | YES | 76.009 | 5.3955 | 0.03182 | 0.0315 | 0.060734 | 0.029233 |  | 21.3403 | 0.58567
4 | YES | 50.9995 | 5.6485 | 0.016263 | 0.1565 | 0.058702 | -0.097798 |  | 10.9977 | 0.08
4 | YES | 30.4965 | 6.0215 | 0.0077783 | 0.3625 | 0.057036 | -0.30546 |  | 6.669 | 0.12167
4 | YES | 21.3403 | 6.4647 | 0.15187 | 0.58567 | 0.056292 | -0.52937 |  | 2.4125 | 0.051001
4 | YES | 10.9977 | 7.836 | 0.076335 | 0.08 | 0.055452 | -0.024548 |  | 0 | -1.974
4 | YES | 6.669 | 8.1727 | 0.1269 | 0.12167 | 0.0551 | -0.066567 |  | 301.01 | 0.229
4 | YES | 2.4125 | 8.402 | 0 | 0.051001 | 0.054754 | 0.0037539 |  | 250.995 | 0.219
5 | YES | 0 | 0 | 0 | -1.974 | 0.054558 | 2.0286 |  | 199.983 | 0.324
5 | YES | 301.01 | 2.251 | 0.0042427 | 0.229 | 0.079013 | -0.14999 |  | 174.991 | 0.408
5 | YES | 250.995 | 2.352 | 0.0042427 | 0.219 | 0.07495 | -0.14405 |  | 151.505 | 0.292
5 | YES | 199.983 | 2.707 | 0 | 0.324 | 0.070805 | -0.25319 |  | 125.995 | 0.113
5 | YES | 174.991 | 3.299 | 0 | 0.408 | 0.068775 | -0.33922 |  | 101.003 | 0.0125
5 | YES | 151.505 | 4.468 | 0.11172 | 0.292 | 0.066867 | -0.22513 |  | 75.9915 | 0.105
5 | YES | 125.995 | 5.041 | 0.0098995 | 0.113 | 0.064794 | -0.048206 |  | 50.9975 | 0.43
5 | YES | 101.003 | 5.0605 | 0.02192 | 0.0125 | 0.062764 | 0.050264 |  | 30.5005 | 0.2815
5 | YES | 75.9915 | 5.335 | 0.0070712 | 0.105 | 0.060732 | -0.044268 |  | 19.9947 | 0.40533
5 | YES | 50.9975 | 5.224 | 0.021213 | 0.43 | 0.058702 | -0.3713 |  | 10.4917 | 0.978
5 | YES | 30.5005 | 5.4935 | 0.012021 | 0.2815 | 0.057036 | -0.22446 |  | 6.6687 | 1.0743
5 | YES | 19.9947 | 5.8053 | 0.051013 | 0.40533 | 0.056183 | -0.34915 |  | 2.2915 | -1.1965
5 | YES | 10.4917 | 6.862 | 0.32855 | 0.978 | 0.055411 | -0.92259 |  | 400.995 | 0.051
5 | YES | 6.6687 | 8.5273 | 0.77758 | 1.0743 | 0.0551 | -1.0192 |  | 300.993 | 0.2575
5 | YES | 2.2915 | 8.3205 | 0.82944 | -1.1965 | 0.054745 | 1.2512 |  | 251.663 | 0.22467
6 | NO | 0 | 0 | 0 | -2.016 | 0.054558 | 2.0706 |  | 201.51 | 0.273
6 | YES | 400.995 | 2.166 | 0.0014143 | 0.051 | 0.087136 | 0.036136 |  | 176.487 | 0.2905
6 | YES | 300.993 | 2.2765 | 0.0091924 | 0.2575 | 0.079012 | -0.17849 |  | 151.503 | -0.3765
6 | YES | 251.663 | 2.4697 | 0.0032145 | 0.22467 | 0.075004 | -0.14966 |  | 126.002 | 0.232
6 | YES | 201.51 | 2.8 | 0.01697 | 0.273 | 0.070929 | -0.20207 |  | 101.007 | 0.131
6 | YES | 176.487 | 3.1135 | 0.036062 | 0.2905 | 0.068897 | -0.2216 |  | 75.996 | 0.2445
6 | YES | 151.503 | 4.0705 | 0.15627 | -0.3765 | 0.066867 | 0.44337 |  | 51.0015 | 0.2475
6 | YES | 126.002 | 4.349 | 0 | 0.232 | 0.064795 | -0.1672 |  | 30.518 | 0.3485
6 | YES | 101.007 | 4.503 | 0.008485 | 0.131 | 0.062764 | -0.068236 |  | 21.3267 | 0.37567
6 | YES | 75.996 | 4.3455 | 0.016263 | 0.2445 | 0.060732 | -0.18377 |  | 10.999 | 0.66867
6 | YES | 51.0015 | 4.7565 | 0.024749 | 0.2475 | 0.058702 | -0.1888 |  | 6.6647 | -0.77133
6 | YES | 30.518 | 5.3975 | 0.03182 | 0.3485 | 0.057038 | -0.29146 |  | 3.001 | -0.154
6 | YES | 21.3267 | 5.8507 | 0.086962 | 0.37567 | 0.056291 | -0.31938 |  | 174.999 | 0.0050001
6 | YES | 10.999 | 6.5117 | 0.13062 | 0.66867 | 0.055452 | -0.61321 |  | 149.994 | 0.043
6 | YES | 6.6647 | 7.5017 | 0.55405 | -0.77133 | 0.0551 | 0.82643 |  | 125.996 | 0.0415
6 | YES | 3.001 | 8.212 | 0 | -0.154 | 0.054802 | 0.2088 |  | 100.999 | 0.0014996
7 | YES | 174.999 | 5.544 | 0 | 0.0050001 | 0.068776 | 0.063776 |  | 75.9955 | 0.0235
7 | YES | 149.994 | 5.631 | 0 | 0.043 | 0.066744 | 0.023744 |  | 51.003 | 0.0485
7 | YES | 125.996 | 5.8115 | 0.00070706 | 0.0415 | 0.064795 | 0.023295 |  | 29.991 | -0.0096664
7 | YES | 100.999 | 5.8545 | 0.0035353 | 0.0014996 | 0.062764 | 0.061264 |  | 21.3367 | 0.054666
7 | YES | 75.9955 | 5.8905 | 0.0021215 | 0.0235 | 0.060732 | 0.037232 |  | 10.498 | 0.2435
7 | YES | 51.003 | 5.9225 | 0.00070706 | 0.0485 | 0.058702 | 0.010202 |  | 5.9965 | 0.184
7 | YES | 29.991 | 5.9523 | 0.0015274 | -0.0096664 | 0.056995 | 0.066661 |  | 2.2855 | 0.097
7 | YES | 21.3367 | 6.0017 | 0.017502 | 0.054666 | 0.056292 | 0.0016254 |  | 123.988 | 0.0395
7 | YES | 10.498 | 6.2705 | 0.040187 | 0.2435 | 0.055411 | -0.18809 |  | 101.001 | 0.067
7 | YES | 5.9965 | 6.436 | 0.02687 | 0.184 | 0.055046 | -0.12895 |  | 75.9875 | 0.1085
7 | YES | 2.2855 | 6.596 | 0.04384 | 0.097 | 0.054744 | -0.042255 |  | 50.9935 | 0.14
8 | NO | 0 | 0 | 0 | -4.441 | 0.054558 | 4.4956 |  | 30.4965 | 0.0265
8 | YES | 123.988 | 4.6255 | 0.0091924 | 0.0395 | 0.064631 | 0.025132 |  | 19.9947 | -0.090333
8 | YES | 101.001 | 4.858 | 0.011314 | 0.067 | 0.062764 | -0.004236 |  | 6.01 | -0.1375
8 | YES | 75.9875 | 5.0105 | 0.02192 | 0.1085 | 0.060732 | -0.047768 |  | 2.997 | -0.203
8 | YES | 50.9935 | 5.401 | 0.021213 | 0.14 | 0.058701 | -0.081299
8 | YES | 30.4965 | 5.5545 | 0.0021215 | 0.0265 | 0.057036 | 0.030536
8 | YES | 19.9947 | 5.5677 | 0.0025167 | -0.090333 | 0.056183 | 0.14652
8 | YES | 6.01 | 5.5875 | 0.00070706 | -0.1375 | 0.055047 | 0.19255
8 | YES | 2.997 | 5.58 | 0 | -0.203 | 0.054802 | 0.2578
NO
YES
YES
YES
YES
YES
YES
YES
YES
YES
YES
YES
YES
YES
YES
YES
NO
YES
YES
YES
YES
YES
YES
YES
YES
YES
YES
YES
YES
YES
YES
YES
YES
YES
YES
YES
YES
YES
YES
YES
YES
YES
YES
NO
YES
YES
YES
YES
YES
YES
YES
YES
YES
YES
YES
YES
YES
YES
YES
YES
YES
YES
YES
YES
YES
YES
YES
YES
YES
YES
YES
YES
NO
YES
YES
YES
YES
YES
YES
YES
YES
YES
YES
YES
YES
YES
YES
YES
YES
YES
YES
YES
YES
YES
YES
YES
YES
YES
YES
NO
YES
YES
YES
YES
YES
YES
YES
YES
FIT vs. Pressure
FIT vs. DOX-CTD-DOWN
FIT vs. File Pair #
MAKE/UPDATE CHART
CREATE CAL CTRL
INCLUDE/EXCLUDE