## Main
# Channels= | 3 |  |  |  | COMPARE Version 3.3 | Run at 2005/11/01 13:02:48 | Compare Excel Add-in Version 2.1
| Primary | Secondary |  | Comparison Name
Ref | Pressure | Pressure |  | Pressure - Pressure
Comp 1 | Sal_Bot | Sal0 |  | Sal0 - Sal_Bot
Comp 2 | Sal_Bot | Sal1 |  | Sal1 - Sal_Bot
Average Size: | 1
|  |  | Primary | Secondary | Secondary |  | Primary | Secondary | Secondary |  | Primary | Secondary | Secondary
Primary | Secondary | Secondary | Pressure | Pressure | Pressure | (S-P) | Sal_Bot | Sal0 | Sal0 | (S-P) | Sal_Bot | Sal1 | Sal1 | (S-P)
File Name | File Name | Count | Value | Avg | Std Dev | Diff | Value | Avg | Std Dev | Diff | Value | Avg | Std Dev | Diff
2005-10-0001.mrg | 2005-10-0001.sam | 121 | 172.266 | 172.266 | 0.037733 | 0.0004425 | 31.3108 | 31.3107 | 0.00023807 | -0.0001049 | 31.3108 | 31.3086 | 0.00020473 | -0.0021687
2005-10-0001.mrg | 2005-10-0001.sam | 121 | 0.76 | 0.76031 | 0.02806 | 0.00031406 | 29.0345 | 27.9928 | 0.068868 | -1.0417 | 29.0345 | 28.0756 | 0.065266 | -0.95887
2005-10-0003.mrg | 2005-10-0003.sam | 121 | 50.886 | 50.8865 | 0.20684 | 0.00049591 | 31.287 | 31.2922 | 0.00076351 | 0.0052166 | 31.287 | 31.289 | 0.0016345 | 0.0019588
2005-10-0007.mrg | 2005-10-0007.sam | 121 | 112.639 | 112.639 | 0.081574 | -0.00028229 | 31.5585 | 31.5425 | 0.0036819 | -0.015982 | 31.5585 | 31.5665 | 0.0055574 | 0.0079689
2005-10-0007.mrg | 2005-10-0007.sam | 121 | 100.254 | 100.254 | 0.14797 | -0.00046539 | 31.4541 | 31.4488 | 0.0015332 | -0.0053349 | 31.4541 | 31.4475 | 0.0014082 | -0.0066032
2005-10-0010.mrg | 2005-10-0010.sam | 121 | 100.524 | 100.524 | 0.10355 | 9.9182e-05 | 31.1037 | 31.1214 | 0.0043743 | 0.0177 | 31.1037 | 31.1173 | 0.0047865 | 0.013649
2005-10-0013.mrg | 2005-10-0013.sam | 121 | 176.987 | 176.987 | 0.059877 | 0.0002594 | 31.1828 | 31.1624 | 0.013093 | -0.020363 | 31.1828 | 31.1619 | 0.011135 | -0.020914
2005-10-0016.mrg | 2005-10-0016.sam | 121 | 200.329 | 200.329 | 0.11605 | -0.00016785 | 30.7783 | 30.7765 | 0.00054693 | -0.0018063 | 30.7783 | 30.7742 | 0.00027407 | -0.0041275
2005-10-0016.mrg | 2005-10-0016.sam | 121 | 30.032 | 30.0322 | 0.085871 | 0.00016594 | 30.387 | 30.3973 | 0.0053718 | 0.010258 | 30.387 | 30.395 | 0.0046877 | 0.007967
2005-10-0022.mrg | 2005-10-0022.sam | 121 | 150.896 | 150.896 | 0.16286 | -0.00045776 | 30.3938 | 30.392 | 0.0002431 | -0.0017967 | 30.3938 | 30.3886 | 0.00022305 | -0.0051937
2005-10-0022.mrg | 2005-10-0022.sam | 121 | 30.312 | 30.312 | 0.29165 | 0 | 29.8832 | 29.8853 | 0.00183 | 0.0020561 | 29.8832 | 29.8812 | 0.0014256 | -0.001955
2005-10-0028.mrg | 2005-10-0028.sam | 121 | 347.849 | 347.849 | 0.45787 | -0.00030518 | 31.0515 | 31.0562 | 0.00030813 | 0.0047436 | 31.0515 | 31.0531 | 0.00030291 | 0.001564
2005-10-0028.mrg | 2005-10-0028.sam | 121 | 32.338 | 32.338 | 0.33023 | -2.6703e-05 | 29.5462 | 29.5601 | 0.0010221 | 0.013916 | 29.5462 | 29.5557 | 0.00092301 | 0.0095062
2005-10-0031.mrg | 2005-10-0031.sam | 121 | 200.23 | 200.23 | 0.20523 | -0.00048828 | 30.6971 | 30.7049 | 0.0015584 | 0.0078049 | 30.6971 | 30.6997 | 0.0010955 | 0.0025864
2005-10-0031.mrg | 2005-10-0031.sam | 121 | 30.073 | 30.0729 | 0.41212 | -5.722e-05 | 29.4449 | 29.4658 | 0.0020438 | 0.020948 | 29.4449 | 29.4614 | 0.0023667 | 0.016539
2005-10-0037.mrg | 2005-10-0037.sam | 121 | 124.767 | 124.767 | 0.40994 | 0.00040436 | 29.6513 | 29.6555 | 0.0015499 | 0.0041599 | 29.6513 | 29.6514 | 0.0013311 | 0.00011063
2005-10-0037.mrg | 2005-10-0037.sam | 121 | 30.044 | 30.0439 | 0.25992 | -0.00010872 | 29.315 | 29.3418 | 0.0077604 | 0.02676 | 29.315 | 29.3301 | 0.017296 | 0.015081
2005-10-0041.mrg | 2005-10-0041.sam | 121 | 29.903 | 29.903 | 0.043405 | -3.2425e-05 | 29.138 | 29.1392 | 0.0020432 | 0.0012035 | 29.138 | 29.1355 | 0.00066162 | -0.0024605
2005-10-0044.mrg | 2005-10-0044.sam | 121 | 300.169 | 300.169 | 0.043016 | -0.00030518 | 30.756 | 30.7538 | 0.00027452 | -0.0021954 | 30.756 | 30.7496 | 0.00028087 | -0.0064068
2005-10-0047.mrg | 2005-10-0047.sam | 121 | 100.301 | 100.301 | 0.061055 | -3.0518e-05 | 30.1158 | 30.0458 | 0.00032465 | -0.070002 | 30.1158 | 30.0414 | 0.00022043 | -0.07444
2005-10-0050.mrg | 2005-10-0050.sam | 121 | 175.69 | 175.69 | 0.083912 | 0.00041199 | 30.6794 | 30.6604 | 0.00032354 | -0.019016 | 30.6794 | 30.6557 | 0.00022949 | -0.023672
2005-10-0053.mrg | 2005-10-0053.sam | 121 | 250.033 | 250.033 | 0.03451 | 0.00012207 | 30.9774 | 30.9767 | 0.00028104 | -0.00070953 | 30.9774 | 30.9722 | 0.00027132 | -0.0051594
2005-10-0057.mrg | 2005-10-0057.sam | 121 | 175.349 | 175.349 | 0.14643 | 0.00015259 | 33.3676 | 33.3274 | 0.0028081 | -0.04015 | 33.3676 | 33.3224 | 0.0026914 | -0.045181
2005-10-0060.mrg | 2005-10-0060.sam | 121 | 151.477 | 151.477 | 0.14589 | 0.00035095 | 33.3162 | 33.3192 | 0.00045886 | 0.0029869 | 33.3162 | 33.3159 | 0.00030925 | -0.00026703
2005-10-0063.mrg | 2005-10-0063.sam | 121 | 124.633 | 124.633 | 0.16439 | -0.0004425 | 32.7282 | 32.6512 | 0.0040343 | -0.07703 | 32.7282 | 32.6525 | 0.0082204 | -0.075741
2005-10-0066.mrg | 2005-10-0066.sam | 121 | 125.44 | 125.44 | 0.15609 | 0.00016022 | 32.0464 | 32.0445 | 0.002691 | -0.0018654 | 32.0464 | 32.04 | 0.0014477 | -0.0064354
Create Fit Sheet

## File List
Number of Files= |  | 19
Pair # | Primary File | Secondary File | First Row in Main | Last Row in Main | Comparison
1 | 2005-10-0001.mrg | 2005-10-0001.sam | 12 | 13 | 2005-10-0001.mrg & 2005-10-0001.sam
2 | 2005-10-0003.mrg | 2005-10-0003.sam | 15 | 15 | 2005-10-0003.mrg & 2005-10-0003.sam
3 | 2005-10-0007.mrg | 2005-10-0007.sam | 17 | 18 | 2005-10-0007.mrg & 2005-10-0007.sam
4 | 2005-10-0010.mrg | 2005-10-0010.sam | 20 | 20 | 2005-10-0010.mrg & 2005-10-0010.sam
5 | 2005-10-0013.mrg | 2005-10-0013.sam | 22 | 22 | 2005-10-0013.mrg & 2005-10-0013.sam
6 | 2005-10-0016.mrg | 2005-10-0016.sam | 24 | 25 | 2005-10-0016.mrg & 2005-10-0016.sam
7 | 2005-10-0022.mrg | 2005-10-0022.sam | 27 | 28 | 2005-10-0022.mrg & 2005-10-0022.sam
8 | 2005-10-0028.mrg | 2005-10-0028.sam | 30 | 31 | 2005-10-0028.mrg & 2005-10-0028.sam
9 | 2005-10-0031.mrg | 2005-10-0031.sam | 33 | 34 | 2005-10-0031.mrg & 2005-10-0031.sam
10 | 2005-10-0037.mrg | 2005-10-0037.sam | 36 | 37 | 2005-10-0037.mrg & 2005-10-0037.sam
11 | 2005-10-0041.mrg | 2005-10-0041.sam | 39 | 39 | 2005-10-0041.mrg & 2005-10-0041.sam
12 | 2005-10-0044.mrg | 2005-10-0044.sam | 41 | 41 | 2005-10-0044.mrg & 2005-10-0044.sam
13 | 2005-10-0047.mrg | 2005-10-0047.sam | 43 | 43 | 2005-10-0047.mrg & 2005-10-0047.sam
14 | 2005-10-0050.mrg | 2005-10-0050.sam | 45 | 45 | 2005-10-0050.mrg & 2005-10-0050.sam
15 | 2005-10-0053.mrg | 2005-10-0053.sam | 47 | 47 | 2005-10-0053.mrg & 2005-10-0053.sam
16 | 2005-10-0057.mrg | 2005-10-0057.sam | 49 | 49 | 2005-10-0057.mrg & 2005-10-0057.sam
17 | 2005-10-0060.mrg | 2005-10-0060.sam | 51 | 51 | 2005-10-0060.mrg & 2005-10-0060.sam
18 | 2005-10-0063.mrg | 2005-10-0063.sam | 53 | 53 | 2005-10-0063.mrg & 2005-10-0063.sam
19 | 2005-10-0066.mrg | 2005-10-0066.sam | 55 | 55 | 2005-10-0066.mrg & 2005-10-0066.sam

## Fit Index
Index to Fit Worksheets
Fit# | Description | Versus | Number of File Pairs
1 | (Sal0 - Sal_Bot) | Sal0 | 19
2 | (Sal1 - Sal_Bot) | Pressure | 19
3 | (Sal0 - Sal_Bot) | File Pair # | 19
4 | (Sal1 - Sal_Bot) | Sal1 | 19
5 | (Sal0 - Sal_Bot) | Pressure | 19
6 | (Sal1 - Sal_Bot) | Pressure | 19

## Fit_1
Calculation of Linear Least Squares Fit For
(Sal0 - Sal_Bot)
1
Fit Equation: Diff = m * Prop + b
where: Diff =Diff (Sal0 - Sal_Bot), Prop=Pressure
Coefficients |  |  |  | Error Estimates |  |  |  | Regression Line Limits
| Value | Std Err. |  | Coeff of Determination |  | 2.8831e-09 |  | X | CALC Y
m= | -2.0453e-09 | 1.0996e-05 |  | Std Dev of Resid |  | 0.0037812 |  | 29.903 | 0.0010259
b= | 0.0010259 | 0.0020254 |  | Resid Sum of Squares |  | 0.00017157 |  | 347.849 | 0.0010252
# of Values Extracted = |  |  | 26
# of Values Used in Fit = |  |  | 14
File | Use | Pressure | Sal0 | Sal0 | Diff (Sal0 - Sal_Bot) |  |  |  | Fit vs. | Pressure
Pair # | in Fit? | Average | Average | Std Dev | Measured | Fit | Resid |  | X | Y
1 | YES | 172.266 | 31.3107 | 0.00023807 | -0.0001049 | 0.0010256 | 0.0011305 |  | 172.266 | -0.0001049
1 | NO | 0.76031 | 27.9928 | 0.068868 | -1.0417 | 0.0010259 | 1.0428 |  | 50.8865 | 0.0052166
2 | YES | 50.8865 | 31.2922 | 0.00076351 | 0.0052166 | 0.0010258 | -0.0041908 |  | 100.254 | -0.0053349
3 | NO | 112.639 | 31.5425 | 0.0036819 | -0.015982 | 0.0010257 | 0.017007 |  | 200.329 | -0.0018063
3 | YES | 100.254 | 31.4488 | 0.0015332 | -0.0053349 | 0.0010257 | 0.0063606 |  | 150.896 | -0.0017967
4 | NO | 100.524 | 31.1214 | 0.0043743 | 0.0177 | 0.0010257 | -0.016674 |  | 30.312 | 0.0020561
5 | NO | 176.987 | 31.1624 | 0.013093 | -0.020363 | 0.0010256 | 0.021388 |  | 347.849 | 0.0047436
6 | YES | 200.329 | 30.7765 | 0.00054693 | -0.0018063 | 0.0010255 | 0.0028318 |  | 200.23 | 0.0078049
6 | NO | 30.0322 | 30.3973 | 0.0053718 | 0.010258 | 0.0010259 | -0.0092318 |  | 124.767 | 0.0041599
7 | YES | 150.896 | 30.392 | 0.0002431 | -0.0017967 | 0.0010256 | 0.0028223 |  | 29.903 | 0.0012035
7 | YES | 30.312 | 29.8853 | 0.00183 | 0.0020561 | 0.0010259 | -0.0010302 |  | 300.169 | -0.0021954
8 | YES | 347.849 | 31.0562 | 0.00030813 | 0.0047436 | 0.0010252 | -0.0037184 |  | 250.033 | -0.00070953
8 | NO | 32.338 | 29.5601 | 0.0010221 | 0.013916 | 0.0010259 | -0.01289 |  | 151.477 | 0.0029869
9 | YES | 200.23 | 30.7049 | 0.0015584 | 0.0078049 | 0.0010255 | -0.0067793 |  | 125.44 | -0.0018654
9 | NO | 30.0729 | 29.4658 | 0.0020438 | 0.020948 | 0.0010259 | -0.019923
10 | YES | 124.767 | 29.6555 | 0.0015499 | 0.0041599 | 0.0010257 | -0.0031342 |  |  | 0.0010256
10 | NO | 30.0439 | 29.3418 | 0.0077604 | 0.02676 | 0.0010259 | -0.025734
11 | YES | 29.903 | 29.1392 | 0.0020432 | 0.0012035 | 0.0010259 | -0.00017767
12 | YES | 300.169 | 30.7538 | 0.00027452 | -0.0021954 | 0.0010253 | 0.0032207
13 | NO | 100.301 | 30.0458 | 0.00032465 | -0.070002 | 0.0010257 | 0.071027
14 | NO | 175.69 | 30.6604 | 0.00032354 | -0.019016 | 0.0010256 | 0.020042
15 | YES | 250.033 | 30.9767 | 0.00028104 | -0.00070953 | 0.0010254 | 0.001735
16 | NO | 175.349 | 33.3274 | 0.0028081 | -0.04015 | 0.0010256 | 0.041175
17 | YES | 151.477 | 33.3192 | 0.00045886 | 0.0029869 | 0.0010256 | -0.0019613
18 | NO | 124.633 | 32.6512 | 0.0040343 | -0.07703 | 0.0010257 | 0.078056
19 | YES | 125.44 | 32.0445 | 0.002691 | -0.0018654 | 0.0010257 | 0.0028911
YES
NO
YES
NO
YES
NO
NO
YES
NO
YES
YES
YES
NO
YES
NO
YES
NO
YES
YES
NO
NO
YES
NO
YES
NO
YES
FIT vs. Pressure
FIT vs. Sal0
FIT vs. File Pair #
MAKE/UPDATE CHART
CREATE CAL CTRL
INCLUDE/EXCLUDE

## Fit_2
Calculation of Linear Least Squares Fit For
(Sal1 - Sal_Bot)
1
Fit Equation: Diff = m * Prop + b
where: Diff =Diff (Sal1 - Sal_Bot), Prop=Pressure
Coefficients |  |  |  | Error Estimates |  |  |  | Regression Line Limits
| Value | Std Err. |  | Coeff of Determination |  | 0.0013336 |  | X | CALC Y
m= | -1.2522e-06 | 9.8919e-06 |  | Std Dev of Resid |  | 0.0034015 |  | 29.903 | -0.0023059
b= | -0.0022685 | 0.001822 |  | Resid Sum of Squares |  | 0.00013884 |  | 347.849 | -0.0027041
# of Values Extracted = |  |  | 26
# of Values Used in Fit = |  |  | 14
File | Use | Pressure | Sal1 | Sal1 | Diff (Sal1 - Sal_Bot) |  |  |  | Fit vs. | Pressure
Pair # | in Fit? | Average | Average | Std Dev | Measured | Fit | Resid |  | X | Y
1 | YES | 172.266 | 31.3086 | 0.00020473 | -0.0021687 | -0.0024842 | -0.00031554 |  | 172.266 | -0.0021687
1 | NO | 0.76031 | 28.0756 | 0.065266 | -0.95887 | -0.0022694 | 0.9566 |  | 50.8865 | 0.0019588
2 | YES | 50.8865 | 31.289 | 0.0016345 | 0.0019588 | -0.0023322 | -0.0042911 |  | 100.254 | -0.0066032
3 | NO | 112.639 | 31.5665 | 0.0055574 | 0.0079689 | -0.0024095 | -0.010378 |  | 200.329 | -0.0041275
3 | YES | 100.254 | 31.4475 | 0.0014082 | -0.0066032 | -0.002394 | 0.0042092 |  | 150.896 | -0.0051937
4 | NO | 100.524 | 31.1173 | 0.0047865 | 0.013649 | -0.0023944 | -0.016043 |  | 30.312 | -0.001955
5 | NO | 176.987 | 31.1619 | 0.011135 | -0.020914 | -0.0024901 | 0.018424 |  | 347.849 | 0.001564
6 | YES | 200.329 | 30.7742 | 0.00027407 | -0.0041275 | -0.0025193 | 0.0016082 |  | 200.23 | 0.0025864
6 | NO | 30.0322 | 30.395 | 0.0046877 | 0.007967 | -0.0023061 | -0.010273 |  | 124.767 | 0.00011063
7 | YES | 150.896 | 30.3886 | 0.00022305 | -0.0051937 | -0.0024574 | 0.0027363 |  | 29.903 | -0.0024605
7 | YES | 30.312 | 29.8812 | 0.0014256 | -0.001955 | -0.0023064 | -0.00035142 |  | 300.169 | -0.0064068
8 | YES | 347.849 | 31.0531 | 0.00030291 | 0.001564 | -0.0027041 | -0.0042681 |  | 250.033 | -0.0051594
8 | NO | 32.338 | 29.5557 | 0.00092301 | 0.0095062 | -0.002309 | -0.011815 |  | 151.477 | -0.00026703
9 | YES | 200.23 | 30.6997 | 0.0010955 | 0.0025864 | -0.0025192 | -0.0051056 |  | 125.44 | -0.0064354
9 | NO | 30.0729 | 29.4614 | 0.0023667 | 0.016539 | -0.0023061 | -0.018845
10 | YES | 124.767 | 29.6514 | 0.0013311 | 0.00011063 | -0.0024247 | -0.0025354 |  |  | -0.0024684
10 | NO | 30.0439 | 29.3301 | 0.017296 | 0.015081 | -0.0023061 | -0.017388
11 | YES | 29.903 | 29.1355 | 0.00066162 | -0.0024605 | -0.0023059 | 0.00015454
12 | YES | 300.169 | 30.7496 | 0.00028087 | -0.0064068 | -0.0026444 | 0.0037624
13 | NO | 100.301 | 30.0414 | 0.00022043 | -0.07444 | -0.0023941 | 0.072046
14 | NO | 175.69 | 30.6557 | 0.00022949 | -0.023672 | -0.0024885 | 0.021184
15 | YES | 250.033 | 30.9722 | 0.00027132 | -0.0051594 | -0.0025816 | 0.0025778
16 | NO | 175.349 | 33.3224 | 0.0026914 | -0.045181 | -0.0024881 | 0.042693
17 | YES | 151.477 | 33.3159 | 0.00030925 | -0.00026703 | -0.0024582 | -0.0021911
18 | NO | 124.633 | 32.6525 | 0.0082204 | -0.075741 | -0.0024246 | 0.073316
19 | YES | 125.44 | 32.04 | 0.0014477 | -0.0064354 | -0.0024256 | 0.0040098
YES
NO
YES
NO
YES
NO
NO
YES
NO
YES
YES
YES
NO
YES
NO
YES
NO
YES
YES
NO
NO
YES
NO
YES
NO
YES
FIT vs. Pressure
FIT vs. Sal1
FIT vs. File Pair #
MAKE/UPDATE CHART
CREATE CAL CTRL
INCLUDE/EXCLUDE

## Fit_3
Calculation of Linear Least Squares Fit For
(Sal0 - Sal_Bot)
3
Fit Equation: Diff = m * Prop + b
where: Diff =Diff (Sal0 - Sal_Bot), Prop=File Pair #
Coefficients |  |  |  | Error Estimates |  |  |  | Regression Line Limits
| Value | Std Err. |  | Coeff of Determination |  | 0.00019522 |  | X | CALC Y
m= | -9.377e-06 | 0.00019372 |  | Std Dev of Resid |  | 0.0037809 |  | 1 | 0.0011013
b= | 0.0011107 | 0.0020271 |  | Resid Sum of Squares |  | 0.00017154 |  | 19 | 0.00093251
# of Values Extracted = |  |  | 26
# of Values Used in Fit = |  |  | 14
File | Use | Pressure | Sal0 | Sal0 | Diff (Sal0 - Sal_Bot) |  |  |  | Fit vs. | File Pair #
Pair # | in Fit? | Average | Average | Std Dev | Measured | Fit | Resid |  | X | Y
1 | YES | 172.266 | 31.3107 | 0.00023807 | -0.0001049 | 0.0011013 | 0.0012062 |  | 1 | -0.0001049
1 | NO | 0.76031 | 27.9928 | 0.068868 | -1.0417 | 0.0011013 | 1.0429 |  | 2 | 0.0052166
2 | YES | 50.8865 | 31.2922 | 0.00076351 | 0.0052166 | 0.0010919 | -0.0041247 |  | 3 | -0.0053349
3 | NO | 112.639 | 31.5425 | 0.0036819 | -0.015982 | 0.0010825 | 0.017064 |  | 6 | -0.0018063
3 | YES | 100.254 | 31.4488 | 0.0015332 | -0.0053349 | 0.0010825 | 0.0064174 |  | 7 | -0.0017967
4 | NO | 100.524 | 31.1214 | 0.0043743 | 0.0177 | 0.0010732 | -0.016627 |  | 7 | 0.0020561
5 | NO | 176.987 | 31.1624 | 0.013093 | -0.020363 | 0.0010638 | 0.021427 |  | 8 | 0.0047436
6 | YES | 200.329 | 30.7765 | 0.00054693 | -0.0018063 | 0.0010544 | 0.0028607 |  | 9 | 0.0078049
6 | NO | 30.0322 | 30.3973 | 0.0053718 | 0.010258 | 0.0010544 | -0.0092033 |  | 10 | 0.0041599
7 | YES | 150.896 | 30.392 | 0.0002431 | -0.0017967 | 0.001045 | 0.0028418 |  | 11 | 0.0012035
7 | YES | 30.312 | 29.8853 | 0.00183 | 0.0020561 | 0.001045 | -0.0010111 |  | 12 | -0.0021954
8 | YES | 347.849 | 31.0562 | 0.00030813 | 0.0047436 | 0.0010357 | -0.0037079 |  | 15 | -0.00070953
8 | NO | 32.338 | 29.5601 | 0.0010221 | 0.013916 | 0.0010357 | -0.01288 |  | 17 | 0.0029869
9 | YES | 200.23 | 30.7049 | 0.0015584 | 0.0078049 | 0.0010263 | -0.0067786 |  | 19 | -0.0018654
9 | NO | 30.0729 | 29.4658 | 0.0020438 | 0.020948 | 0.0010263 | -0.019922
10 | YES | 124.767 | 29.6555 | 0.0015499 | 0.0041599 | 0.0010169 | -0.003143
10 | NO | 30.0439 | 29.3418 | 0.0077604 | 0.02676 | 0.0010169 | -0.025743
11 | YES | 29.903 | 29.1392 | 0.0020432 | 0.0012035 | 0.0010075 | -0.00019601
12 | YES | 300.169 | 30.7538 | 0.00027452 | -0.0021954 | 0.00099815 | 0.0031935
13 | NO | 100.301 | 30.0458 | 0.00032465 | -0.070002 | 0.00098877 | 0.07099
14 | NO | 175.69 | 30.6604 | 0.00032354 | -0.019016 | 0.00097939 | 0.019996
15 | YES | 250.033 | 30.9767 | 0.00028104 | -0.00070953 | 0.00097002 | 0.0016796
16 | NO | 175.349 | 33.3274 | 0.0028081 | -0.04015 | 0.00096064 | 0.04111
17 | YES | 151.477 | 33.3192 | 0.00045886 | 0.0029869 | 0.00095126 | -0.0020356
18 | NO | 124.633 | 32.6512 | 0.0040343 | -0.07703 | 0.00094189 | 0.077972
19 | YES | 125.44 | 32.0445 | 0.002691 | -0.0018654 | 0.00093251 | 0.0027979
YES
NO
YES
NO
YES
NO
NO
YES
NO
YES
YES
YES
NO
YES
NO
YES
NO
YES
YES
NO
NO
YES
NO
YES
NO
YES
FIT vs. Pressure
FIT vs. Sal0
FIT vs. File Pair #
MAKE/UPDATE CHART
CREATE CAL CTRL
INCLUDE/EXCLUDE

## Fit_4
Calculation of Linear Least Squares Fit For
(Sal1 - Sal_Bot)
3
Fit Equation: Diff = m * Prop + b
where: Diff =Diff (Sal1 - Sal_Bot), Prop=File Pair #
Coefficients |  |  |  | Error Estimates |  |  |  | Regression Line Limits
| Value | Std Err. |  | Coeff of Determination |  | 0.048414 |  | X | CALC Y
m= | -0.00013293 | 0.00017012 |  | Std Dev of Resid |  | 0.0033204 |  | 1 | -0.0013955
b= | -0.0012625 | 0.0017802 |  | Resid Sum of Squares |  | 0.0001323 |  | 19 | -0.0037882
# of Values Extracted = |  |  | 26
# of Values Used in Fit = |  |  | 14
File | Use | Pressure | Sal1 | Sal1 | Diff (Sal1 - Sal_Bot) |  |  |  | Fit vs. | File Pair #
Pair # | in Fit? | Average | Average | Std Dev | Measured | Fit | Resid |  | X | Y
1 | YES | 172.266 | 31.3086 | 0.00020473 | -0.0021687 | -0.0013955 | 0.0007732 |  | 1 | -0.0021687
1 | NO | 0.76031 | 28.0756 | 0.065266 | -0.95887 | -0.0013955 | 0.95748 |  | 2 | 0.0019588
2 | YES | 50.8865 | 31.289 | 0.0016345 | 0.0019588 | -0.0015284 | -0.0034872 |  | 3 | -0.0066032
3 | NO | 112.639 | 31.5665 | 0.0055574 | 0.0079689 | -0.0016613 | -0.0096302 |  | 6 | -0.0041275
3 | YES | 100.254 | 31.4475 | 0.0014082 | -0.0066032 | -0.0016613 | 0.0049419 |  | 7 | -0.0051937
4 | NO | 100.524 | 31.1173 | 0.0047865 | 0.013649 | -0.0017942 | -0.015443 |  | 7 | -0.001955
5 | NO | 176.987 | 31.1619 | 0.011135 | -0.020914 | -0.0019272 | 0.018987 |  | 8 | 0.001564
6 | YES | 200.329 | 30.7742 | 0.00027407 | -0.0041275 | -0.0020601 | 0.0020674 |  | 9 | 0.0025864
6 | NO | 30.0322 | 30.395 | 0.0046877 | 0.007967 | -0.0020601 | -0.010027 |  | 10 | 0.00011063
7 | YES | 150.896 | 30.3886 | 0.00022305 | -0.0051937 | -0.002193 | 0.0030007 |  | 11 | -0.0024605
7 | YES | 30.312 | 29.8812 | 0.0014256 | -0.001955 | -0.002193 | -0.000238 |  | 12 | -0.0064068
8 | YES | 347.849 | 31.0531 | 0.00030291 | 0.001564 | -0.002326 | -0.00389 |  | 15 | -0.0051594
8 | NO | 32.338 | 29.5557 | 0.00092301 | 0.0095062 | -0.002326 | -0.011832 |  | 17 | -0.00026703
9 | YES | 200.23 | 30.6997 | 0.0010955 | 0.0025864 | -0.0024589 | -0.0050452 |  | 19 | -0.0064354
9 | NO | 30.0729 | 29.4614 | 0.0023667 | 0.016539 | -0.0024589 | -0.018997
10 | YES | 124.767 | 29.6514 | 0.0013311 | 0.00011063 | -0.0025918 | -0.0027024
10 | NO | 30.0439 | 29.3301 | 0.017296 | 0.015081 | -0.0025918 | -0.017673
11 | YES | 29.903 | 29.1355 | 0.00066162 | -0.0024605 | -0.0027247 | -0.00026426
12 | YES | 300.169 | 30.7496 | 0.00028087 | -0.0064068 | -0.0028577 | 0.0035491
13 | NO | 100.301 | 30.0414 | 0.00022043 | -0.07444 | -0.0029906 | 0.071449
14 | NO | 175.69 | 30.6557 | 0.00022949 | -0.023672 | -0.0031235 | 0.020549
15 | YES | 250.033 | 30.9722 | 0.00027132 | -0.0051594 | -0.0032565 | 0.0019029
16 | NO | 175.349 | 33.3224 | 0.0026914 | -0.045181 | -0.0033894 | 0.041792
17 | YES | 151.477 | 33.3159 | 0.00030925 | -0.00026703 | -0.0035223 | -0.0032553
18 | NO | 124.633 | 32.6525 | 0.0082204 | -0.075741 | -0.0036552 | 0.072086
19 | YES | 125.44 | 32.04 | 0.0014477 | -0.0064354 | -0.0037882 | 0.0026472
YES
NO
YES
NO
YES
NO
NO
YES
NO
YES
YES
YES
NO
YES
NO
YES
NO
YES
YES
NO
NO
YES
NO
YES
NO
YES
FIT vs. Pressure
FIT vs. Sal1
FIT vs. File Pair #
MAKE/UPDATE CHART
CREATE CAL CTRL
INCLUDE/EXCLUDE