## 2005-12
Januray 23, 2014
The dates and times in this file prepared by Lizette Beauchemin were incorrect so the times from John Page's CSV file were added in column U.
A copy of John Page's CSV file was included in the worksheet labelled "John Page's CSV File".
2005-12 |  | Flag: Air xpco2 Interpolated: "i"
[12 empty] | Dickson et al., 2007 | Gordon & Park, 1972 | Dickson et al., 2007 | Gordon & Park, 1972 | Temperature |  | Wind | Air xpco2 | Time (Days)
Year | Mo | Dy | Time(UTC) | Latitude | Longitude | Air xpco2 | Pressure(sea level) | Sea xpco2 | T Equil | SST | Salinity | Air pCO2 |  | sea pCO2 |  | Dry Bulb | Wet Bulb | Speed | interp | From John's
yyyy | mm | dd | hhmm | decimal | decimal | umol/m~ppm | mb=hPa | umol/m~ppm | oC | oC | o/oo | uatm = umon/m |  |  |  | oC |  | @10m m/s | flag | CSV file
2005 | 6 | 10 | 9.96 | 48.4204 | -123.3889 | 386.4 | 1014.9 |  | 11.69 | 11.37 | 30.766 | 381.8757 | 382.9604 |  |  | 12.8 | 10.2 | 4.7 |  | 151.2428
2005 | 6 | 10 | 9.96 | 48.4204 | -123.3889 | 386.4 | 1014.9 | 528.3 | 11.69 | 11.37 | 30.766 | 381.8757 | 382.9919 | 515.0946 | 515.1019 | 12.7 | 10.1 | 5.3 | i | 151.2444
2005 | 6 | 10 | 9.96 | 48.4204 | -123.3889 | 386.3 | 1014.8 |  | 11.7 | 11.38 | 30.764 | 381.7354 | 382.8546 |  |  | 12.7 | 10.1 | 6 |  | 151.2461
2005 | 6 | 10 | 9.96 | 48.4204 | -123.3889 | 386.6 | 1014.8 | 527.9 | 11.72 | 11.4 | 30.764 | 382.025 | 383.152 | 514.6394 | 514.6467 | 12.7 | 10.1 | 6.6 | i | 151.2478
2005 | 6 | 10 | 11.6244 | 48.4204 | -123.3889 | 386.7 | 1014.6 | 510.7 | 12 | 11.71 | 30.76 | 381.951 | 382.9955 | 498.2782 | 498.2856 | 12.9 | 10.5 | 5.6 | i | 151.2495
2005 | 6 | 10 | 11.6244 | 48.4203 | -123.3895 | 386.8 | 1014.6 |  | 11.64 | 11.36 | 30.8 | 382.1737 | 382.8901 |  |  | 13.7 | 11.2 | 5.6 |  | 151.2512
2005 | 6 | 10 | 11.6244 | 48.4204 | -123.3911 | 386.9 | 1014.6 | 519 | 12.14 | 11.56 | 30.667 | 382.0995 | 383.2775 | 500.1383 | 500.1457 | 13 | 10.4 | 5.6 | i | 151.2529
2005 | 6 | 10 | 13.3764 | 48.2796 | -123.4868 | 385.1 | 1013.7 | 619.6 | 10.82 | 10.51 | 31 | 380.4236 | 380.8864 | 604.1023 | 604.1102 | 11.3 | 10.1 | 9 | i | 151.2546
2005 | 6 | 10 | 13.3764 | 48.2722 | -123.4942 | 385.1 | 1013.8 |  | 10.67 | 10.4 | 31.164 | 380.5103 | 380.8987 |  |  | 11.2 | 10.1 | 8.9 |  | 151.2563
2005 | 6 | 10 | 15.0408 | 48.2772 | -123.7623 | 386.7 | 1014.5 |  | 10.59 | 10.27 | 31.376 | 382.3846 | 382.7049 |  |  | 11.7 | 10.4 | 7.7 |  | 151.258
2005 | 6 | 10 | 15.0408 | 48.2784 | -123.7758 | 386.8 | 1014.5 | 640.5 | 10.63 | 10.33 | 31.362 | 382.4706 | 382.8039 | 625.3448 | 625.3528 | 11.7 | 10.4 | 7.6 | i | 151.2689
2005 | 6 | 10 | 15.0408 | 48.2797 | -123.7891 | 386.9 | 1014.5 |  | 10.68 | 10.37 | 31.35 | 382.5534 | 382.9288 |  |  | 11.8 | 10.4 | 7.5 |  | 151.2706
2005 | 6 | 10 | 15.0408 | 48.281 | -123.8024 | 387.1 | 1014.6 | 632.4 | 10.71 | 10.4 | 31.347 | 382.7797 | 383.197 | 617.1954 | 617.2034 | 11.7 | 10.3 | 7.4 | i | 151.2723
2005 | 6 | 10 | 18.3696 | 48.4196 | -124.401 | 385.5 | 1015.2 | 488.6 | 11.66 | 11.36 | 30.672 | 381.1103 | 381.7061 | 476.9454 | 476.9522 | 12.3 | 10.8 | 5 | i | 151.274
2005 | 6 | 10 | 18.3696 | 48.4233 | -124.4133 | 385.2 | 1015.3 |  | 11.76 | 11.46 | 30.663 | 380.8177 | 381.4213 |  |  | 12.2 | 10.8 | 4.8 |  | 151.2757
2005 | 6 | 10 | 18.3696 | 48.4269 | -124.4258 | 385.3 | 1015.3 | 470.4 | 11.95 | 11.63 | 30.612 | 380.8513 | 381.5204 | 458.7173 | 458.724 | 12.2 | 10.8 | 4.6 | i | 151.2774
2005 | 6 | 10 | 18.3696 | 48.4304 | -124.4384 | 385.4 | 1015.3 |  | 12.11 | 11.81 | 30.571 | 380.8945 | 381.5865 |  |  | 12.3 | 10.9 | 4.4 |  | 151.2791
2005 | 6 | 10 | 20.034 | 48.5124 | -124.7376 | 384.6 | 1014.6 | 384.5 | 12.67 | 12.36 | 30.181 | 379.6391 | 380.4134 | 374.596 | 374.6019 | 13 | 11.4 | 7.1 | i | 151.2808
2005 | 6 | 10 | 20.034 | 48.5155 | -124.749 | 384.5 | 1014.5 |  | 13.17 | 12.76 | 29.962 | 379.3196 | 380.2168 |  |  | 13 | 11.5 | 7.3 |  | 151.2825
2005 | 6 | 10 | 21.6984 | 48.5388 | -125.0157 | 383.6 | 1014.6 |  | 13.05 | 12.72 | 29.52 | 378.5123 | 379.4499 |  |  | 13.1 | 11.4 | 7.7 |  | 151.2842
2005 | 6 | 10 | 21.6984 | 48.5396 | -125.0278 | 383.4 | 1014.6 | 317 | 13.23 | 12.91 | 29.369 | 378.2483 | 379.2857 | 308.5358 | 308.5409 | 13 | 11.3 | 7.6 | i | 151.2951
2005 | 6 | 10 | 21.6984 | 48.5402 | -125.0401 | 383.3 | 1014.6 |  | 13.3 | 12.99 | 29.345 | 378.1236 | 379.1194 |  |  | 13.2 | 11.5 | 7.6 |  | 151.2968
2005 | 6 | 10 | 23.3628 | 48.5639 | -125.3288 | 383.9 | 1014.6 |  | 13.61 | 13.32 | 29.428 | 378.5995 | 379.8984 |  |  | 13 | 11.1 | 8 |  | 151.2985
2005 | 6 | 10 | 23.3628 | 48.565 | -125.3407 | 383.8 | 1014.6 | 289.8 | 13.68 | 13.36 | 29.369 | 378.4741 | 379.7995 | 281.9363 | 281.9412 | 13 | 11.1 | 8 | i | 151.3002
2005 | 6 | 10 | 23.3628 | 48.5656 | -125.3529 | 383.8 | 1014.6 |  | 13.79 | 13.48 | 29.301 | 378.432 | 379.7995 |  |  | 13 | 11.1 | 8 |  | 151.3019
2005 | 6 | 10 | 23.3628 | 48.566 | -125.365 | 383.8 | 1014.7 | 292.1 | 13.87 | 13.57 | 29.262 | 378.4391 | 379.8374 | 284.388 | 284.3931 | 13 | 11.1 | 8 | i | 151.3036
2005 | 6 | 10 | 25.0272 | 48.575 | -125.4989 | 384.6 | 1015.7 | 305.2 | 13.38 | 13.06 | 29.972 | 379.7957 | 380.8393 | 297.3355 | 297.3405 | 12.8 | 11.3 | 6.7 | i | 151.3053
2005 | 6 | 10 | 25.0272 | 48.575 | -125.4988 | 384.7 | 1015.6 |  | 13.43 | 13.12 | 29.963 | 379.8377 | 380.9003 |  |  | 12.8 | 11.3 | 6.7 |  | 151.307
2005 | 6 | 10 | 25.0272 | 48.575 | -125.5025 | 384.8 | 1015.6 | 298 | 13.43 | 13.13 | 29.961 | 379.9365 | 380.9656 | 290.5233 | 290.5282 | 12.9 | 11.4 | 6.7 | i | 151.3087
2005 | 6 | 10 | 25.0272 | 48.5751 | -125.5128 | 384.9 | 1015.5 |  | 13.44 | 13.13 | 29.956 | 379.9934 | 381.0938 |  |  | 12.7 | 11.2 | 6.8 |  | 151.3103
2005 | 6 | 10 | 28.356 | 48.5996 | -126.0003 | 383.8 | 1015.7 |  | 14.37 | 14.02 | 29.544 | 378.624 | 379.937 |  |  | 13.3 | 11.7 | 11.4 |  | 151.3213
2005 | 6 | 10 | 28.356 | 48.5999 | -126.0006 | 383.8 | 1015.7 | 254.9 | 14.45 | 14.15 | 29.39 | 378.5918 | 379.937 | 248.2703 | 248.2749 | 13.3 | 11.7 | 11.3 | i | 151.323
2005 | 6 | 10 | 28.356 | 48.6002 | -126.0007 | 383.7 | 1015.7 |  | 14.47 | 14.16 | 29.414 | 378.4853 | 379.8466 |  |  | 13.1 | 11.6 | 11.2 |  | 151.3247
2005 | 6 | 10 | 28.356 | 48.6005 | -126.0008 | 383.7 | 1015.7 | 253.5 | 14.47 | 14.15 | 29.429 | 378.4853 | 379.8381 | 246.6929 | 246.6974 | 13.3 | 11.7 | 11.1 | i | 151.3264
2005 | 6 | 10 | 31.6848 | 48.6153 | -126.2799 | 384.5 | 1015.6 | 271.7 | 13.96 | 13.65 | 29.844 | 379.438 | 380.7949 | 264.6301 | 264.6348 | 12.7 | 11.1 | 13.5 | i | 151.3281
2005 | 6 | 10 | 31.6848 | 48.6165 | -126.2901 | 384.6 | 1015.6 |  | 13.87 | 13.58 | 29.931 | 379.5717 | 380.927 |  |  | 12.6 | 11 | 13.5 |  | 151.3298
2005 | 6 | 10 | 31.6848 | 48.6175 | -126.2996 | 384.8 | 1015.6 | 277.8 | 13.83 | 13.52 | 29.968 | 379.7846 | 381.1509 | 270.6074 | 270.6121 | 12.7 | 11 | 13.5 | i | 151.3314
2005 | 6 | 10 | 31.6848 | 48.6187 | -126.3094 | 384.9 | 1015.6 |  | 13.83 | 13.52 | 29.941 | 379.8832 | 381.191 |  |  | 12.7 | 11.1 | 13.5 |  | 151.3332
2005 | 6 | 10 | 33.3492 | 48.6189 | -126.3579 | 383.6 | 1016.6 | 274.6 | 13.93 | 13.61 | 29.994 | 378.9405 | 380.3082 | 267.6174 | 267.6221 | 12.8 | 11.1 | 11.3 | i | 151.3348
2005 | 6 | 10 | 33.3492 | 48.6191 | -126.3629 | 383.7 | 1016.4 |  | 14.01 | 13.69 | 29.941 | 378.9325 | 380.3316 |  |  | 12.8 | 11.1 | 11.3 |  | 151.3366
2005 | 6 | 10 | 35.0136 | 48.6272 | -126.55 | 384.2 | 1016.7 |  | 13.02 | 12.72 | 32.281 | 379.9203 | 380.8485 |  |  | 12.9 | 11.3 | 9.9 |  | 151.3475
2005 | 6 | 10 | 35.0136 | 48.6273 | -126.5586 | 384.3 | 1016.8 | 325.7 | 12.98 | 12.68 | 32.287 | 380.0718 | 381.0782 | 318.0547 | 318.0596 | 12.8 | 11.1 | 9.9 | i | 151.3492
2005 | 6 | 10 | 35.0136 | 48.6276 | -126.5675 | 384.4 | 1016.8 |  | 12.94 | 12.65 | 32.288 | 380.1853 | 381.2362 |  |  | 12.8 | 11 | 10 |  | 151.3509
2005 | 6 | 10 | 36.678 | 48.6305 | -126.5861 | 385.6 | 1017.7 | 325.4 | 12.87 | 12.55 | 32.259 | 381.74 | 382.861 | 317.8115 | 317.8164 | 12.7 | 10.8 | 11.1 | i | 151.3525
2005 | 6 | 10 | 36.678 | 48.6302 | -126.5862 | 385.6 | 1017.7 |  | 12.85 | 12.56 | 32.268 | 381.7473 | 382.861 |  |  | 12.7 | 10.8 | 11.1 |  | 151.3543
2005 | 6 | 10 | 36.678 | 48.6301 | -126.5862 | 385.7 | 1017.7 | 325.5 | 12.85 | 12.54 | 32.271 | 381.8464 | 382.9929 | 318.0498 | 318.0547 | 12.6 | 10.7 | 11.1 | i | 151.3559
2005 | 6 | 10 | 36.678 | 48.63 | -126.5858 | 385.9 | 1017.7 |  | 12.85 | 12.54 | 32.264 | 382.0443 | 383.1915 |  |  | 12.6 | 10.7 | 11 |  | 151.3577
2005 | 6 | 10 | 36.678 | 48.6308 | -126.5863 | 385.9 | 1017.8 | 325.6 | 12.85 | 12.54 | 32.273 | 382.0824 | 383.2038 | 318.1792 | 318.1841 | 12.5 | 10.7 | 11 | i | 151.3593
2005 | 6 | 10 | 581.6376 | 48.4204 | -123.3889 |  | 1015 | 545.1 | 11.69 | 11.36 | 30.771 |  |  | 531.3029 | 531.3105 | 12.7 | 10.1 | 5.7 |  | 151.361
2005 | 6 | 10 | 586.6308 | 48.4204 | -123.3889 | 387.3 | 1015 |  | 11.69 | 11.37 | 30.77 | 382.8034 | 383.9223 |  |  | 12.7 | 10.1 | 5.5 |  | 151.3627
2005 | 6 | 10 | 589.9596 | 48.4204 | -123.3889 | 386.9 | 1015 | 534.8 | 11.7 | 11.38 | 30.766 | 382.4047 | 383.4942 | 521.4795 | 521.487 | 12.8 | 10.2 | 5.1 | i | 151.3736
2005 | 6 | 10 | 593.376 | 48.4204 | -123.3889 | 386.6 | 1015 |  | 11.69 | 11.38 | 30.767 | 382.1116 | 383.2543 |  |  | 12.8 | 10.1 | 4.8 |  | 151.3754
2005 | 6 | 10 | 598.3692 | 48.4204 | -123.3889 | 386.5 | 1015 | 529.8 | 11.68 | 11.37 | 30.767 | 382.0161 | 383.1293 | 516.8318 | 516.8392 | 12.7 | 10.1 | 4.5 | i | 151.377
2005 | 6 | 10 | 618.342 | 48.4204 | -123.3889 | 386.9 | 1014.7 |  | 11.73 | 11.41 | 30.763 | 382.2799 | 383.4424 |  |  | 12.6 | 10 | 7.1 |  | 151.3787
2005 | 6 | 10 | 644.9724 | 48.4204 | -123.3889 | 387.7 | 1014.7 | 538.1 | 11.75 | 11.43 | 30.75 | 383.0634 | 384.1203 | 524.5166 | 524.5242 | 12.6 | 10.2 | 6.4 | i | 151.3804
2005 | 6 | 10 | 648.3012 | 48.4204 | -123.3889 | 387.9 | 1014.7 |  | 12.37 | 11.92 | 30.659 | 383.044 | 384.3185 |  |  | 12.6 | 10.2 | 5.9 |  | 151.3821
2005 | 6 | 10 | 653.2944 | 48.4204 | -123.3889 | 387.8 | 1014.7 | 482.3 | 12.49 | 12.16 | 30.699 | 382.9025 | 384.2825 | 469.6079 | 469.6151 | 12.4 | 10 | 5.4 | i | 151.3838
2005 | 6 | 10 | 656.7108 | 48.4204 | -123.3889 | 387.6 | 1014.7 |  | 12.63 | 12.27 | 30.675 | 382.6547 | 384.0529 |  |  | 12.5 | 10.1 | 5.1 |  | 151.3855
2005 | 6 | 10 | 661.704 | 48.4205 | -123.3889 | 387.5 | 1014.7 | 448.6 | 12.72 | 12.39 | 30.676 | 382.5234 | 383.9538 | 436.7 | 436.7069 | 12.5 | 10.1 | 4.8 | i | 151.3872
2005 | 6 | 10 | 665.0328 | 48.4205 | -123.3889 | 387.3 | 1014.7 |  | 12.76 | 12.43 | 30.676 | 382.3114 | 383.7556 |  |  | 12.5 | 10.1 | 4.4 |  | 151.3889
2005 | 6 | 10 | 668.3616 | 48.4205 | -123.3889 | 387.2 | 1014.7 | 439.2 | 12.77 | 12.45 | 30.68 | 382.2091 | 383.6565 | 427.71 | 427.7167 | 12.5 | 10.1 | 4.4 | i | 151.3998
2005 | 6 | 10 | 673.3548 | 48.4205 | -123.3889 | 387 | 1014.7 |  | 12.76 | 12.45 | 30.684 | 382.0153 | 383.4325 |  |  | 12.4 | 10.1 | 4.6 |  | 151.4015
2005 | 6 | 10 | 676.6836 | 48.4204 | -123.3889 | 386.6 | 1014.7 | 439.1 | 12.76 | 12.44 | 30.683 | 381.6205 | 383.062 | 427.6167 | 427.6234 | 12.5 | 10.1 | 4.8 | i | 151.4032
2005 | 6 | 10 | 681.6768 | 48.4204 | -123.3889 | 386.1 | 1014.7 |  | 12.8 | 12.48 | 30.675 | 381.1124 | 382.6033 |  |  | 12.2 | 9.9 | 5 |  | 151.4049
2005 | 6 | 10 | 719.958 | 48.4189 | -123.3925 | 387 | 1014.5 |  | 12.29 | 11.97 | 30.701 | 382.1074 | 383.2865 |  |  | 12.8 | 10.4 | 5.7 |  | 151.4066
2005 | 6 | 10 | 723.3744 | 48.4156 | -123.3961 | 386.8 | 1014.4 | 466.9 | 12.28 | 12.05 | 30.702 | 381.8752 | 383.0563 | 456.4925 | 456.4994 | 12.6 | 10.3 | 6 | i | 151.4083
2005 | 6 | 10 | 728.3676 | 48.4119 | -123.3993 | 386.6 | 1014.3 |  | 11.68 | 11.47 | 30.801 | 381.848 | 382.8259 |  |  | 12.4 | 10.2 | 6.3 |  | 151.41
2005 | 6 | 10 | 731.6964 | 48.4063 | -123.4001 | 386.3 | 1014.2 | 533.9 | 11.38 | 11.08 | 30.784 | 381.6148 | 382.4649 | 520.7739 | 520.7811 | 12.3 | 10.2 | 6.5 | i | 151.4117
2005 | 6 | 10 | 736.6896 | 48.3991 | -123.4002 | 386 | 1014.1 |  | 11.17 | 10.9 | 30.788 | 381.3501 | 382.0722 |  |  | 12.3 | 10.3 | 6.9 |  | 151.4134
2005 | 6 | 10 | 740.0184 | 48.3909 | -123.4001 | 385.6 | 1013.9 | 582.7 | 11.06 | 10.76 | 30.813 | 380.9151 | 381.5743 | 568.3619 | 568.3695 | 12.2 | 10.3 | 7.4 | i | 151.4151
2005 | 6 | 10 | 743.3472 | 48.3823 | -123.4001 | 385.2 | 1013.8 |  | 10.94 | 10.64 | 30.839 | 380.5211 | 381.1085 |  |  | 12.3 | 10.4 | 7.9 |  | 151.426
2005 | 6 | 10 | 769.9776 | 48.3369 | -123.4369 | 385.3 | 1013.7 | 599.1 | 10.99 | 10.75 | 30.875 | 380.5657 | 381.0601 | 585.7617 | 585.7696 | 12.1 | 10.5 | 7.2 | i | 151.4277
2005 | 6 | 10 | 774.9708 | 48.3304 | -123.4429 | 385.3 | 1013.8 |  | 10.66 | 10.4 | 31.247 | 380.7113 | 381.066 |  |  | 12.2 | 10.6 | 7.6 |  | 151.4294
2005 | 6 | 10 | 778.2996 | 48.3235 | -123.4488 | 385.3 | 1013.8 | 640.8 | 10.61 | 10.3 | 31.247 | 380.7273 | 381.0402 | 624.9462 | 624.9542 | 12.1 | 10.6 | 8 | i | 151.4311
2005 | 6 | 10 | 781.6284 | 48.3163 | -123.4543 | 385.4 | 1013.8 |  | 10.6 | 10.3 | 31.241 | 380.8293 | 381.1391 |  |  | 12.1 | 10.6 | 8.4 |  | 151.4328
2005 | 6 | 10 | 786.7092 | 48.3088 | -123.4596 | 385.3 | 1013.7 | 645.9 | 10.6 | 10.3 | 31.227 | 380.6924 | 381.0344 | 630.1288 | 630.1368 | 12 | 10.5 | 8.6 | i | 151.4345
2005 | 6 | 10 | 790.038 | 48.3007 | -123.4645 | 385.2 | 1013.7 |  | 10.61 | 10.3 | 31.186 | 380.5903 | 380.9033 |  |  | 12.1 | 10.6 | 8.7 |  | 151.4362
2005 | 6 | 10 | 795.0312 | 48.2934 | -123.4712 | 385.2 | 1013.6 | 637.8 | 10.69 | 10.36 | 31.073 | 380.5264 | 380.9037 | 621.3277 | 621.3358 | 11.8 | 10.4 | 8.9 | i | 151.4379
2005 | 6 | 10 | 798.36 | 48.2865 | -123.4791 | 385.1 | 1013.6 |  | 10.79 | 10.46 | 30.978 | 380.3952 | 380.811 |  |  | 11.6 | 10.3 | 9 |  | 151.4396
2005 | 6 | 10 | 833.3124 | 48.2547 | -123.5564 | 385.9 | 1014.2 | 657.5 | 10.45 | 10.15 | 31.461 | 381.524 | 381.7276 | 641.8471 | 641.8552 | 11.2 | 10.3 | 8.5 | i | 151.4413
2005 | 6 | 10 | 836.6412 | 48.2558 | -123.5681 | 386 | 1014.3 |  | 10.46 | 10.15 | 31.454 | 381.6578 | 381.8327 |  |  | 11.3 | 10.4 | 8.4 |  | 151.4522
2005 | 6 | 10 | 841.6344 | 48.2569 | -123.5799 | 386.2 | 1014.3 | 658.9 | 10.47 | 10.16 | 31.444 | 381.8523 | 382.0305 | 642.9952 | 643.0033 | 11.3 | 10.4 | 8.2 | i | 151.4539
2005 | 6 | 10 | 844.9632 | 48.2582 | -123.5915 | 386.3 | 1014.4 |  | 10.47 | 10.17 | 31.444 | 381.9893 | 382.1996 |  |  | 11.2 | 10.3 | 8.1 |  | 151.4556
2005 | 6 | 10 | 850.044 | 48.2594 | -123.6034 | 386.5 | 1014.4 | 657.7 | 10.5 | 10.18 | 31.432 | 382.1775 | 382.3974 | 641.6007 | 641.6089 | 11.2 | 10.3 | 7.9 | i | 151.4573
2005 | 6 | 10 | 853.3728 | 48.2607 | -123.6154 | 386.7 | 1014.4 |  | 10.51 | 10.2 | 31.425 | 382.3721 | 382.6271 |  |  | 11.1 | 10.2 | 7.8 |  | 151.459
2005 | 6 | 10 | 858.366 | 48.262 | -123.6275 | 387.1 | 1014.5 | 653.1 | 10.53 | 10.22 | 31.418 | 382.7994 | 383.0034 | 637.4305 | 637.4386 | 11.1 | 10.3 | 7.6 | i | 151.4607
2005 | 6 | 10 | 861.6948 | 48.2633 | -123.6401 | 387.5 | 1014.5 |  | 10.53 | 10.23 | 31.414 | 383.195 | 383.4251 |  |  | 11.2 | 10.3 | 7.4 |  | 151.4624
2005 | 6 | 10 | 865.0236 | 48.2648 | -123.6528 | 387.8 | 1014.6 | 650.8 | 10.53 | 10.22 | 31.419 | 383.5299 | 383.7282 | 635.2491 | 635.2572 | 11.3 | 10.4 | 7.2 | i | 151.464
2005 | 6 | 10 | 870.0168 | 48.2664 | -123.6655 | 388.1 | 1014.6 |  | 10.5 | 10.2 | 31.432 | 383.8362 | 383.9927 |  |  | 11.4 | 10.5 | 7.2 |  | 151.4658
2005 | 6 | 10 | 896.6472 | 48.276 | -123.749 | 386.8 | 1014.5 | 649.1 | 10.55 | 10.24 | 31.4 | 382.4963 | 382.7781 | 633.5159 | 633.5239 | 11.6 | 10.4 | 7.6 | i | 151.4674
2005 | 6 | 10 | 916.7076 | 48.2824 | -123.8158 | 387.3 | 1014.6 |  | 10.69 | 10.39 | 31.334 | 382.9839 | 383.3629 |  |  | 11.8 | 10.4 | 7.3 |  | 151.4784
2005 | 6 | 10 | 920.0364 | 48.2839 | -123.829 | 388.1 | 1014.6 | 638.6 | 10.63 | 10.35 | 31.323 | 383.7943 | 384.1225 | 624.0796 | 624.0876 | 11.9 | 10.5 | 7.3 | i | 151.4801
2005 | 6 | 10 | 925.0296 | 48.2854 | -123.8423 | 388.8 | 1014.7 |  | 10.58 | 10.28 | 31.31 | 384.5409 | 384.8537 |  |  | 11.9 | 10.5 | 7.2 |  | 151.4818
2005 | 6 | 10 | 928.3584 | 48.287 | -123.8556 | 389.3 | 1014.7 | 647.2 | 10.54 | 10.24 | 31.3 | 385.0483 | 385.3487 | 632.0597 | 632.0677 | 11.9 | 10.5 | 7.2 | i | 151.4835
2005 | 6 | 10 | 933.3516 | 48.2886 | -123.8687 | 389.8 | 1014.7 |  | 10.69 | 10.37 | 31.228 | 385.4942 | 385.8436 |  |  | 11.9 | 10.5 | 7.1 |  | 151.4851
2005 | 6 | 10 | 958.3176 | 48.2958 | -123.9562 | 391.2 | 1014.6 | 597.9 | 11.04 | 10.73 | 31.314 | 386.7253 | 387.2233 | 583.361 | 583.3688 | 11.8 | 10.4 | 7.5 | i | 151.4869
2005 | 6 | 10 | 963.3108 | 48.2972 | -123.9699 | 391.4 | 1014.5 |  | 11.03 | 10.74 | 31.301 | 386.8877 | 387.4149 |  |  | 11.7 | 10.3 | 7.7 |  | 151.4885
2005 | 6 | 10 | 966.6396 | 48.2984 | -123.9839 | 389.8 | 1014.5 | 606.4 | 10.97 | 10.69 | 31.28 | 385.3259 | 385.8951 | 592.3819 | 592.3897 | 11.5 | 10.1 | 7.9 | i | 151.4903
2005 | 6 | 10 | 971.6328 | 48.2995 | -123.9978 | 388.2 | 1014.6 |  | 10.86 | 10.57 | 31.252 | 383.8185 | 384.3235 |  |  | 11.4 | 10.1 | 7.6 |  | 151.4919
2005 | 6 | 10 | 974.9616 | 48.3019 | -124.011 | 386.7 | 1014.6 | 617.8 | 10.82 | 10.52 | 31.259 | 382.3484 | 382.8385 | 603.1451 | 603.153 | 11.4 | 10.1 | 7.3 | i | 151.4937
2005 | 6 | 10 | 978.2904 | 48.3051 | -124.024 | 385.2 | 1014.6 |  | 10.83 | 10.52 | 31.242 | 380.862 | 381.2963 |  |  | 11.4 | 10.2 | 7.1 |  | 151.5046
2005 | 6 | 10 | 983.3712 | 48.3086 | -124.0367 | 385.2 | 1014.7 | 614.2 | 10.85 | 10.55 | 31.246 | 380.8936 | 381.245 | 599.6751 | 599.6829 | 11.5 | 10.4 | 6.8 | i | 151.5063
2005 | 6 | 10 | 986.7 | 48.3124 | -124.0495 | 385.2 | 1014.7 |  | 10.88 | 10.57 | 31.254 | 380.8839 | 381.3343 |  |  | 11.4 | 10.2 | 6.6 |  | 151.508
2005 | 6 | 10 | 991.6932 | 48.3163 | -124.062 | 386.1 | 1014.8 | 612.5 | 10.87 | 10.57 | 31.278 | 381.8152 | 382.2317 | 598.0649 | 598.0728 | 11.5 | 10.3 | 6.5 | i | 151.5096
2005 | 6 | 10 | 995.022 | 48.3202 | -124.0746 | 386.9 | 1014.8 |  | 10.84 | 10.55 | 31.295 | 382.6161 | 383.0495 |  |  | 11.6 | 10.3 | 6.3 |  | 151.5114
2005 | 6 | 10 | 1021.6524 | 48.3452 | -124.1571 | 388.6 | 1015.3 | 585.1 | 11.21 | 10.9 | 31.226 | 384.3669 | 384.8725 | 571.1871 | 571.1949 | 11.4 | 10.3 | 4.8 | i | 151.513
2005 | 6 | 10 | 1024.9812 | 48.3489 | -124.1697 | 388.8 | 1015.3 |  | 11.23 | 10.94 | 31.154 | 384.5579 | 385.0385 |  |  | 11.5 | 10.4 | 4.6 |  | 151.5147
2005 | 6 | 10 | 1029.9744 | 48.3527 | -124.1822 | 389.7 | 1015.3 | 565.6 | 11.17 | 10.88 | 31.056 | 385.4678 | 385.8712 | 552.6366 | 552.6441 | 11.5 | 10.5 | 4.4 | i | 151.5164
2005 | 6 | 11 | 1033.3032 | 48.3567 | -124.1948 | 390.7 | 1015.4 |  | 11.18 | 10.88 | 31.018 | 386.4921 | 386.8739 |  |  | 11.4 | 10.5 | 4.3 |  | 151.5181
2005 | 6 | 11 | 1038.2964 | 48.3606 | -124.2075 | 388.8 | 1015.4 | 552.4 | 11.18 | 10.89 | 30.955 | 384.6123 | 385.0508 | 539.7879 | 539.7952 | 11.4 | 10.4 | 4.3 | i | 151.5198
2005 | 6 | 11 | 1041.6252 | 48.3646 | -124.22 | 386.9 | 1015.4 |  | 11.21 | 10.92 | 30.875 | 382.7226 | 383.1111 |  |  | 11.4 | 10.5 | 4.4 |  | 151.5308
2005 | 6 | 11 | 1046.706 | 48.3687 | -124.2325 | 386.6 | 1015.4 | 542.8 | 11.13 | 10.86 | 30.892 | 382.4524 | 382.8399 | 530.8787 | 530.8859 | 11.5 | 10.5 | 4.5 | i | 151.5325
2005 | 6 | 11 | 1050.0348 | 48.3726 | -124.2453 | 386.3 | 1015.4 |  | 11.06 | 10.74 | 30.924 | 382.1787 | 382.4779 |  |  | 11.7 | 10.7 | 4.5 |  | 151.5341
2005 | 6 | 11 | 1053.3636 | 48.3764 | -124.2579 | 386.2 | 1015.3 | 563.4 | 11.04 | 10.76 | 31.053 | 382.0486 | 382.3408 | 550.7816 | 550.7889 | 11.7 | 10.7 | 4.6 | i | 151.5358
2005 | 6 | 11 | 1058.3568 | 48.3803 | -124.2706 | 386.2 | 1015.3 |  | 11 | 10.7 | 31.089 | 382.0618 | 382.3081 |  |  | 11.8 | 10.8 | 4.8 |  | 151.5375
2005 | 6 | 11 | 1084.9872 | 48.4051 | -124.3509 | 386.1 | 1015.2 | 547.4 | 11.2 | 10.89 | 30.926 | 381.8585 | 382.2485 | 534.3337 | 534.341 | 12.1 | 10.8 | 5.4 | i | 151.5392
2005 | 6 | 11 | 1088.316 | 48.4087 | -124.3635 | 386.1 | 1015.2 |  | 11.31 | 10.99 | 30.806 | 381.8217 | 382.2812 |  |  | 12 | 10.7 | 5.3 |  | 151.5409
2005 | 6 | 11 | 1093.3092 | 48.4125 | -124.376 | 385.9 | 1015.2 | 514.1 | 11.4 | 11.09 | 30.753 | 381.5937 | 382.109 | 501.7404 | 501.7474 | 12.1 | 10.7 | 5.2 | i | 151.5426
2005 | 6 | 11 | 1096.638 | 48.4161 | -124.3884 | 385.7 | 1015.2 |  | 11.54 | 11.22 | 30.689 | 381.3487 | 381.8783 |  |  | 12.2 | 10.8 | 5.1 |  | 151.5443
2005 | 6 | 11 | 1116.6984 | 48.4339 | -124.451 | 384.9 | 1015.3 | 453.1 | 12.22 | 11.88 | 30.529 | 380.3618 | 381.0585 | 441.3642 | 441.3708 | 12.4 | 11 | 4.3 | i | 151.546
2005 | 6 | 11 | 1121.6916 | 48.4374 | -124.4635 | 384.5 | 1015.1 |  | 12.3 | 12 | 30.481 | 379.8625 | 380.5865 |  |  | 12.4 | 11 | 4.7 |  | 151.5569
2005 | 6 | 11 | 1146.6576 | 48.4615 | -124.5437 | 384.5 | 1014.8 | 396.6 | 12.59 | 12.3 | 30.348 | 379.6455 | 380.5167 | 386.8184 | 386.8244 | 12.8 | 11.1 | 6.4 | i | 151.5586
2005 | 6 | 11 | 1151.6508 | 48.4648 | -124.5563 | 384.5 | 1014.8 |  | 12.62 | 12.32 | 30.316 | 379.6346 | 380.5424 |  |  | 12.9 | 11.1 | 6.4 |  | 151.5603
2005 | 6 | 11 | 1154.9796 | 48.4682 | -124.5692 | 384.6 | 1014.9 | 383.2 | 12.67 | 12.37 | 30.294 | 379.7533 | 380.6794 | 373.5998 | 373.6057 | 12.9 | 11.1 | 6.3 | i | 151.562
2005 | 6 | 11 | 1159.9728 | 48.4714 | -124.5817 | 384.7 | 1014.9 |  | 12.7 | 12.4 | 30.287 | 379.8413 | 380.7784 |  |  | 12.9 | 11.1 | 6.2 |  | 151.5637
2005 | 6 | 11 | 1163.3016 | 48.4746 | -124.5944 | 384.8 | 1014.9 | 375.5 | 12.74 | 12.43 | 30.275 | 379.9256 | 380.8774 | 365.9135 | 365.9193 | 12.9 | 11.1 | 6.1 | i | 151.5654
2005 | 6 | 11 | 1168.2948 | 48.4778 | -124.6072 | 384.8 | 1014.9 |  | 12.8 | 12.5 | 30.256 | 379.9038 | 380.8774 |  |  | 12.9 | 11.1 | 6 |  | 151.5671
2005 | 6 | 11 | 1171.6236 | 48.4811 | -124.62 | 384.9 | 1014.9 | 366.4 | 12.8 | 12.5 | 30.271 | 380.0026 | 380.9764 | 357.1765 | 357.1822 | 12.9 | 11.1 | 6.1 | i | 151.5688
2005 | 6 | 11 | 1175.04 | 48.4845 | -124.6327 | 385.1 | 1014.8 |  | 12.78 | 12.48 | 30.269 | 380.1693 | 381.1105 |  |  | 12.8 | 11.1 | 6.2 |  | 151.5705
2005 | 6 | 11 | 1180.0332 | 48.4878 | -124.6453 | 385.2 | 1014.8 | 364.7 | 12.8 | 12.5 | 30.257 | 380.2607 | 381.2352 | 355.4837 | 355.4894 | 12.9 | 11.1 | 6.2 | i | 151.5722
2005 | 6 | 11 | 1183.362 | 48.4912 | -124.6579 | 385.4 | 1014.8 |  | 12.82 | 12.52 | 30.244 | 380.4509 | 381.374 |  |  | 12.9 | 11.2 | 6.3 |  | 151.5831
2005 | 6 | 11 | 1218.3144 | 48.5185 | -124.7605 | 384.5 | 1014.6 | 349.1 | 13.52 | 13.19 | 29.881 | 379.2267 | 380.229 | 339.5393 | 339.5451 | 12.9 | 11.5 | 7.3 | i | 151.5848
2005 | 6 | 11 | 1221.6432 | 48.5217 | -124.772 | 384.5 | 1014.6 |  | 13.58 | 13.26 | 29.892 | 379.204 | 380.263 |  |  | 12.8 | 11.4 | 7.1 |  | 151.5865
2005 | 6 | 11 | 1226.6364 | 48.5249 | -124.784 | 384.7 | 1014.6 | 335.7 | 13.53 | 13.25 | 29.957 | 379.4204 | 380.4268 | 327.1945 | 327.2001 | 12.9 | 11.5 | 6.9 | i | 151.5882
2005 | 6 | 11 | 1229.9652 | 48.5279 | -124.7959 | 384.9 | 1014.7 |  | 13.11 | 12.86 | 30.116 | 379.8129 | 380.6027 |  |  | 12.9 | 11.6 | 6.7 |  | 151.5899
2005 | 6 | 11 | 1234.9584 | 48.5309 | -124.8081 | 385 | 1014.7 | 361.9 | 12.89 | 12.61 | 30.142 | 379.9922 | 380.7016 | 352.9871 | 352.9928 | 12.9 | 11.6 | 6.5 | i | 151.5916
2005 | 6 | 11 | 1238.3748 | 48.534 | -124.8203 | 385.2 | 1014.7 |  | 12.86 | 12.55 | 30.14 | 380.2006 | 380.865 |  |  | 13 | 11.7 | 6.3 |  | 151.5933
2005 | 6 | 11 | 1243.368 | 48.5371 | -124.8323 | 385.2 | 1014.8 | 364.2 | 12.88 | 12.56 | 30.134 | 380.2313 | 380.903 | 354.6687 | 354.6744 | 13 | 11.7 | 6.1 | i | 151.595
2005 | 6 | 11 | 1246.6968 | 48.5374 | -124.8448 | 385.3 | 1014.8 |  | 12.98 | 12.64 | 30.111 | 380.2934 | 381.0277 |  |  | 13.1 | 11.7 | 5.9 |  | 151.5967
2005 | 6 | 11 | 1273.3272 | 48.5369 | -124.9273 | 384.1 | 1014.6 | 352.1 | 12.97 | 12.67 | 30.004 | 379.0365 | 379.9445 | 343.0769 | 343.0825 | 13.1 | 11.4 | 7.1 | i | 151.5984
2005 | 6 | 11 | 1276.656 | 48.5369 | -124.9398 | 383.9 | 1014.6 |  | 12.88 | 12.59 | 30.073 | 378.8721 | 379.7467 |  |  | 13.1 | 11.4 | 7.3 |  | 151.6226
2005 | 6 | 11 | 1281.6492 | 48.5372 | -124.9525 | 383.8 | 1014.5 | 336.8 | 12.92 | 12.61 | 30.047 | 378.7209 | 379.6435 | 328.0133 | 328.0186 | 13 | 11.3 | 7.6 | i | 151.6243
2005 | 6 | 11 | 1284.978 | 48.5375 | -124.9656 | 383.7 | 1014.5 |  | 12.88 | 12.59 | 30.08 | 378.6368 | 379.5109 |  |  | 13.1 | 11.4 | 7.7 |  | 151.626
2005 | 6 | 11 | 1289.9712 | 48.538 | -124.9788 | 383.7 | 1014.6 | 331.6 | 12.87 | 12.57 | 30.054 | 378.6783 | 379.5825 | 323.1334 | 323.1386 | 13 | 11.3 | 7.7 | i | 151.6277
2005 | 6 | 11 | 1293.3 | 48.5378 | -124.9914 | 383.7 | 1014.6 |  | 12.9 | 12.59 | 30.032 | 378.6673 | 379.5489 |  |  | 13.1 | 11.4 | 7.7 |  | 151.6294
2005 | 6 | 11 | 1296.6288 | 48.5382 | -125.0036 | 383.6 | 1014.6 | 332 | 12.87 | 12.57 | 29.943 | 378.5792 | 379.4836 | 323.5229 | 323.5281 | 13 | 11.3 | 7.7 | i | 151.6311
2005 | 6 | 11 | 1336.662 | 48.5451 | -125.1214 | 383.9 | 1014.6 | 322.7 | 13.18 | 12.89 | 29.683 | 378.761 | 379.8138 | 314.4986 | 314.5038 | 12.9 | 11.2 | 7.6 | i | 151.6328
2005 | 6 | 11 | 1339.9908 | 48.5459 | -125.1338 | 384 | 1014.6 |  | 13.08 | 12.81 | 29.89 | 378.8972 | 379.8793 |  |  | 13 | 11.3 | 7.8 |  | 151.6345
2005 | 6 | 11 | 1343.3196 | 48.5467 | -125.146 | 383.8 | 1014.5 | 343.4 | 13 | 12.68 | 29.947 | 378.6914 | 379.6769 | 334.2737 | 334.2791 | 12.9 | 11.2 | 8 | i | 151.6361
2005 | 6 | 11 | 1348.3128 | 48.5477 | -125.1585 | 383.6 | 1014.5 |  | 13.18 | 12.86 | 29.732 | 378.4273 | 379.5048 |  |  | 13 | 11.2 | 8.1 |  | 151.6379
2005 | 6 | 11 | 1351.6416 | 48.5489 | -125.1711 | 383.8 | 1014.5 | 324.6 | 13.19 | 12.9 | 29.809 | 378.6212 | 379.6692 | 316.3159 | 316.3211 | 13.1 | 11.3 | 8.2 | i | 151.6488
2005 | 6 | 11 | 1356.6348 | 48.5498 | -125.1839 | 384 | 1014.5 |  | 13.28 | 12.97 | 29.666 | 378.7847 | 379.9005 |  |  | 13 | 11.2 | 8.1 |  | 151.6505
2005 | 6 | 11 | 1359.9636 | 48.551 | -125.1966 | 383.9 | 1014.5 | 312 | 13.31 | 12.99 | 29.646 | 378.6748 | 379.7681 | 303.6158 | 303.6209 | 13.1 | 11.3 | 8.1 | i | 151.6522
2005 | 6 | 11 | 1364.9568 | 48.5522 | -125.2096 | 383.8 | 1014.5 |  | 13.37 | 13.08 | 29.596 | 378.5537 | 379.7283 |  |  | 13.1 | 11.2 | 8 |  | 151.6539
2005 | 6 | 11 | 1368.3732 | 48.5532 | -125.2223 | 383.7 | 1014.6 | 297.5 | 13.45 | 13.15 | 29.519 | 378.4628 | 379.6673 | 289.7391 | 289.7441 | 13.1 | 11.2 | 8 | i | 151.6556
2005 | 6 | 11 | 1371.702 | 48.5545 | -125.235 | 383.7 | 1014.6 |  | 13.45 | 13.15 | 29.603 | 378.463 | 379.6673 |  |  | 13.1 | 11.2 | 7.9 |  | 151.6573
2005 | 6 | 11 | 1398.3324 | 48.5626 | -125.3164 | 383.9 | 1014.6 | 289.2 | 13.59 | 13.3 | 29.475 | 378.6072 | 379.8984 | 281.7355 | 281.7403 | 13 | 11.1 | 8 | i | 151.659
2005 | 6 | 11 | 1418.3052 | 48.5665 | -125.3772 | 383.8 | 1014.7 |  | 13.93 | 13.63 | 29.266 | 378.416 | 379.8374 |  |  | 13 | 11.1 | 8 |  | 151.6607
2005 | 6 | 11 | 1423.2984 | 48.5668 | -125.3893 | 383.8 | 1014.7 | 296.8 | 13.93 | 13.64 | 29.263 | 378.416 | 379.7785 | 289.0686 | 289.0737 | 13 | 11.2 | 7.9 | i | 151.6624
2005 | 6 | 11 | 1426.6272 | 48.5672 | -125.4013 | 383.8 | 1014.7 |  | 13.87 | 13.6 | 29.29 | 378.4391 | 379.8117 |  |  | 12.9 | 11.1 | 7.9 |  | 151.681
2005 | 6 | 11 | 1431.708 | 48.5675 | -125.4134 | 383.7 | 1014.7 | 300.3 | 13.92 | 13.62 | 29.327 | 378.3214 | 379.7128 | 292.3569 | 292.3621 | 12.9 | 11.1 | 7.9 | i | 151.6827
2005 | 6 | 11 | 1435.0368 | 48.5677 | -125.4254 | 383.6 | 1014.7 |  | 13.75 | 13.5 | 29.509 | 378.2886 | 379.5549 |  |  | 12.9 | 11.2 | 7.9 |  | 151.6844
2005 | 6 | 11 | 1493.2908 | 48.5747 | -125.4989 | 384.4 | 1015.6 | 300 | 13.37 | 13.08 | 29.994 | 379.5641 | 380.5953 | 292.6143 | 292.6192 | 13 | 11.4 | 6.7 | i | 151.6861
2005 | 6 | 11 | 1496.7072 | 48.5748 | -125.4991 | 384.4 | 1015.7 |  | 13.2 | 12.89 | 30.061 | 379.6655 | 380.7005 |  |  | 12.8 | 11.2 | 6.7 |  | 151.6878
2005 | 6 | 11 | 1518.3444 | 48.5756 | -125.5243 | 385 | 1015.4 | 296.5 | 13.46 | 13.15 | 29.885 | 380.0464 | 381.0875 | 288.8722 | 288.8771 | 12.9 | 11.4 | 6.8 | i | 151.6895
2005 | 6 | 11 | 1521.6732 | 48.5761 | -125.5356 | 385 | 1015.4 |  | 13.49 | 13.18 | 29.825 | 380.0349 | 381.1213 |  |  | 12.8 | 11.3 | 6.8 |  | 151.6912
2005 | 6 | 11 | 1526.6664 | 48.5767 | -125.5472 | 385.2 | 1015.3 | 293.8 | 13.5 | 13.2 | 29.768 | 380.1904 | 381.2474 | 286.3225 | 286.3274 | 12.9 | 11.4 | 6.8 | i | 151.6929
2005 | 6 | 11 | 1529.9952 | 48.5774 | -125.5587 | 385.4 | 1015.2 |  | 13.51 | 13.21 | 29.752 | 380.3459 | 381.4073 |  |  | 12.9 | 11.4 | 6.9 |  | 151.6946
2005 | 6 | 11 | 1556.6256 | 48.5824 | -125.6341 | 385.3 | 1015.2 | 261.6 | 13.79 | 13.48 | 30.819 | 380.1442 | 381.2402 | 254.7371 | 254.7414 | 13.1 | 11.6 | 7.3 | i | 151.6963
2005 | 6 | 11 | 1560.042 | 48.5832 | -125.646 | 385.2 | 1015.2 |  | 13.81 | 13.5 | 30.896 | 380.0381 | 381.1069 |  |  | 13.2 | 11.7 | 7.3 |  | 151.7072
2005 | 6 | 11 | 1565.0352 | 48.584 | -125.6577 | 385.2 | 1015.2 | 250.2 | 13.75 | 13.45 | 30.976 | 380.0614 | 381.1412 | 243.7494 | 243.7535 | 13.1 | 11.6 | 7.4 | i | 151.7089
2005 | 6 | 11 | 1568.364 | 48.5847 | -125.6695 | 385.1 | 1015.2 |  | 13.66 | 13.36 | 31.02 | 379.9972 | 381.0423 |  |  | 13.1 | 11.6 | 7.5 |  | 151.7106
2005 | 6 | 11 | 1573.3572 | 48.5854 | -125.6813 | 385.3 | 1015.1 | 257.4 | 13.64 | 13.33 | 31.015 | 380.1641 | 381.1677 | 250.6604 | 250.6646 | 13.2 | 11.7 | 7.7 | i | 151.7123
2005 | 6 | 11 | 1576.686 | 48.5859 | -125.6932 | 385.6 | 1015.1 |  | 13.71 | 13.38 | 30.937 | 380.4331 | 381.4645 |  |  | 13.2 | 11.7 | 7.9 |  | 151.714
2005 | 6 | 11 | 1580.0148 | 48.5864 | -125.7051 | 385.8 | 1015.1 | 266.2 | 13.84 | 13.51 | 30.826 | 380.5802 | 381.6277 | 258.9582 | 258.9627 | 13.3 | 11.8 | 8.1 | i | 151.7157
2005 | 6 | 11 | 1585.008 | 48.5868 | -125.7171 | 385.9 | 1015.1 |  | 13.92 | 13.6 | 30.755 | 380.6477 | 381.7267 |  |  | 13.3 | 11.8 | 8.3 |  | 151.7174
2005 | 6 | 11 | 1588.3368 | 48.5871 | -125.7288 | 385.9 | 1015.1 | 271.2 | 13.94 | 13.63 | 30.692 | 380.6398 | 381.7525 | 264.0184 | 264.023 | 13.4 | 11.8 | 8.4 | i | 151.7191
2005 | 6 | 11 | 1633.3632 | 48.5902 | -125.8589 | 385.8 | 1015.1 | 272.7 | 14.27 | 13.96 | 30.035 | 380.4098 | 381.7485 | 265.3871 | 265.3919 | 13.3 | 11.6 | 9.2 | i | 151.7208
2005 | 6 | 11 | 1638.3564 | 48.5907 | -125.8709 | 385.8 | 1015.1 |  | 14.29 | 13.98 | 29.99 | 380.4018 | 381.7485 |  |  | 13.3 | 11.6 | 9.3 |  | 151.7225
2005 | 6 | 11 | 1641.6852 | 48.5911 | -125.8832 | 385.7 | 1015.1 | 269.6 | 14.28 | 13.97 | 29.94 | 380.307 | 381.6495 | 262.3673 | 262.372 | 13.3 | 11.6 | 9.4 | i | 151.7334
2005 | 6 | 11 | 1646.6784 | 48.5917 | -125.8951 | 385.7 | 1015.1 |  | 14.3 | 13.99 | 29.852 | 380.2988 | 381.6495 |  |  | 13.3 | 11.6 | 9.5 |  | 151.7351
2005 | 6 | 11 | 1650.0072 | 48.5922 | -125.9072 | 385.7 | 1015.1 | 263.1 | 14.3 | 13.99 | 29.781 | 380.2985 | 381.6495 | 256.0359 | 256.0406 | 13.3 | 11.6 | 9.6 | i | 151.7368
2005 | 6 | 11 | 1653.336 | 48.593 | -125.9193 | 385.7 | 1015.1 |  | 14.25 | 13.96 | 29.767 | 380.3182 | 381.6495 |  |  | 13.3 | 11.6 | 9.8 |  | 151.7385
2005 | 6 | 11 | 1658.3292 | 48.5939 | -125.9313 | 385.8 | 1015.1 | 258.8 | 14.28 | 13.97 | 29.722 | 380.4048 | 381.7141 | 251.8565 | 251.8611 | 13.4 | 11.7 | 9.9 | i | 151.7402
2005 | 6 | 11 | 1661.658 | 48.5946 | -125.9434 | 385.9 | 1015 |  | 14.29 | 13.98 | 29.741 | 380.4614 | 381.7749 |  |  | 13.4 | 11.7 | 10.1 |  | 151.7419
2005 | 6 | 11 | 1666.6512 | 48.5953 | -125.9554 | 385.6 | 1015 | 256.1 | 14.29 | 13.98 | 29.731 | 380.1656 | 381.4867 | 249.2014 | 249.206 | 13.2 | 11.6 | 10.2 | i | 151.7436
2005 | 6 | 11 | 1669.98 | 48.5962 | -125.9677 | 385.2 | 1015.1 |  | 14.31 | 13.98 | 29.674 | 379.8012 | 381.0946 |  |  | 13.3 | 11.7 | 10.3 |  | 151.7452
2005 | 6 | 11 | 1696.698 | 48.5995 | -126.0002 | 384 | 1015.6 | 259 | 14.2 | 13.95 | 30.118 | 378.8522 | 380.1654 | 252.8399 | 252.8445 | 13.1 | 11.5 | 11.2 | i | 151.747
2005 | 6 | 11 | 1716.6708 | 48.6005 | -126.001 | 383.6 | 1015.7 |  | 14.47 | 14.17 | 29.408 | 378.3866 | 379.7046 |  |  | 13.4 | 11.8 | 11 |  | 151.7486
2005 | 6 | 11 | 1721.664 | 48.6008 | -126.0015 | 383.6 | 1015.7 | 252.8 | 14.47 | 14.16 | 29.421 | 378.3866 | 379.7391 | 246.1157 | 246.1203 | 13.3 | 11.7 | 11 | i | 151.7596
2005 | 6 | 11 | 1724.9928 | 48.6011 | -126.0015 | 383.6 | 1015.7 |  | 14.46 | 14.15 | 29.476 | 378.3908 | 379.7133 |  |  | 13.2 | 11.7 | 11 |  | 151.7613
2005 | 6 | 11 | 1728.3216 | 48.6013 | -126.002 | 383.6 | 1015.7 | 252.7 | 14.47 | 14.15 | 29.429 | 378.3867 | 379.7133 | 245.9143 | 245.9189 | 13.2 | 11.7 | 10.9 | i | 151.7629
2005 | 6 | 11 | 1733.3148 | 48.6016 | -126.002 | 383.7 | 1015.8 |  | 14.45 | 14.15 | 29.51 | 378.5314 | 379.8502 |  |  | 13.2 | 11.7 | 10.9 |  | 151.7647
2005 | 6 | 11 | 1760.0328 | 48.6014 | -126.0018 | 383.3 | 1016.1 | 252.9 | 14.47 | 14.16 | 29.453 | 378.2421 | 379.4989 | 246.3117 | 246.3163 | 13.4 | 11.9 | 11.5 | i | 151.7663
2005 | 6 | 11 | 1763.3616 | 48.6009 | -126.0016 | 383.2 | 1016.2 |  | 14.44 | 14.14 | 29.545 | 378.1935 | 379.4723 |  |  | 13.3 | 11.8 | 11.5 |  | 151.7681
2005 | 6 | 11 | 1766.6904 | 48.6011 | -126.0025 | 383.2 | 1016.2 | 253.1 | 14.47 | 14.15 | 29.449 | 378.1813 | 379.4723 | 246.4269 | 246.4314 | 13.3 | 11.8 | 11.4 | i | 151.7697
2005 | 6 | 11 | 1771.6836 | 48.601 | -126.0028 | 383.2 | 1016.2 |  | 14.43 | 14.14 | 29.598 | 378.1976 | 379.4377 |  |  | 13.4 | 11.9 | 11.5 |  | 151.7715
2005 | 6 | 11 | 1775.0124 | 48.601 | -126.0033 | 383.2 | 1016.2 | 255 | 14.42 | 14.08 | 29.567 | 378.2015 | 379.4723 | 248.0801 | 248.0847 | 13.3 | 11.8 | 11.6 | i | 151.7731
2005 | 6 | 11 | 1780.0056 | 48.6011 | -126.0032 | 383.1 | 1016.2 |  | 14.2 | 13.91 | 30.151 | 378.1912 | 379.3387 |  |  | 13.4 | 11.9 | 11.7 |  | 151.7748
2005 | 6 | 11 | 1783.3344 | 48.6011 | -126.0029 | 383.2 | 1016.1 |  | 14.4 | 14.03 | 29.563 | 378.1716 | 379.4344 |  |  | 13.3 | 11.8 | 11.8 | i | 151.7858
2005 | 6 | 11 | 1788.3276 | 48.6009 | -126.0029 | 383.2 | 1016.1 |  | 14.45 | 14.14 | 29.523 | 378.1516 | 379.4344 |  |  | 13.3 | 11.8 | 11.9 |  | 151.7874
2005 | 6 | 11 | 1791.6564 | 48.6008 | -126.0032 | 383.2 | 1016 | 254.8 | 14.45 | 14.14 | 29.528 | 378.1138 | 379.3709 | 248.1428 | 248.1473 | 13.2 | 11.8 | 12.1 | i | 151.7892
2005 | 6 | 11 | 1796.6496 | 48.6009 | -126.0063 | 383.2 | 1015.9 |  | 14.26 | 14 | 30.015 | 378.1526 | 379.3241 |  |  | 13.4 | 11.9 | 12.2 |  | 151.7908
2005 | 6 | 11 | 1821.7032 | 48.5971 | -126.0768 | 383.5 | 1015.2 | 252.4 | 14.44 | 14.13 | 29.542 | 378.1111 | 379.3648 | 245.6114 | 245.6159 | 13.2 | 11.8 | 12.2 | i | 151.7926
2005 | 6 | 11 | 1826.6964 | 48.5961 | -126.0883 | 383.6 | 1015.2 |  | 14.4 | 14.1 | 29.601 | 378.2257 | 379.438 |  |  | 13.1 | 11.8 | 12.4 |  | 151.7942
2005 | 6 | 11 | 1830.0252 | 48.5964 | -126.0993 | 383.5 | 1015.2 | 256 | 14.4 | 14.08 | 29.557 | 378.127 | 379.5013 | 249.0197 | 249.0242 | 12.8 | 11.4 | 12.6 | i | 151.7959
2005 | 6 | 11 | 1835.0184 | 48.5975 | -126.1103 | 383.5 | 1015.2 |  | 14.39 | 14.08 | 29.552 | 378.1309 | 379.4675 |  |  | 12.9 | 11.5 | 12.8 |  | 151.7976
2005 | 6 | 11 | 1838.3472 | 48.5984 | -126.1212 | 383.6 | 1015.2 | 258.3 | 14.33 | 14.02 | 29.632 | 378.2535 | 379.5664 | 251.3818 | 251.3864 | 12.9 | 11.5 | 13.1 | i | 151.7993
2005 | 6 | 11 | 1841.676 | 48.5993 | -126.1317 | 383.7 | 1015.2 |  | 14.27 | 13.97 | 29.702 | 378.3759 | 379.6992 |  |  | 12.8 | 11.4 | 13.4 |  | 151.801
2005 | 6 | 11 | 1846.6692 | 48.6001 | -126.1422 | 383.6 | 1015.2 | 265.1 | 14.18 | 13.89 | 29.788 | 378.3128 | 379.6596 | 258.2586 | 258.2632 | 12.8 | 11.3 | 13.7 | i | 151.8119
2005 | 6 | 11 | 1849.998 | 48.601 | -126.1529 | 383.5 | 1015.2 |  | 13.98 | 13.7 | 29.96 | 378.2925 | 379.594 |  |  | 12.7 | 11.2 | 14 |  | 151.8136
2005 | 6 | 11 | 1854.9912 | 48.6018 | -126.1631 | 383.5 | 1015.3 | 279.3 | 13.93 | 13.6 | 29.889 | 378.3494 | 379.5985 | 271.7292 | 271.7339 | 12.8 | 11.3 | 13.9 | i | 151.8153
2005 | 6 | 11 | 1858.32 | 48.6028 | -126.1736 | 383.5 | 1015.4 |  | 14.07 | 13.73 | 29.711 | 378.3325 | 379.6698 |  |  | 12.7 | 11.2 | 13.8 |  | 151.817
2005 | 6 | 11 | 1885.038 | 48.6109 | -126.2409 | 384.2 | 1015.5 | 261.1 | 14.25 | 13.96 | 29.557 | 378.9901 | 380.4341 | 254.4192 | 254.4238 | 12.6 | 11.1 | 13.6 | i | 151.8187
2005 | 6 | 11 | 1888.3668 | 48.612 | -126.2508 | 384.3 | 1015.5 |  | 14.21 | 13.91 | 29.634 | 379.1047 | 380.5255 |  |  | 12.8 | 11.2 | 13.6 |  | 151.8204
2005 | 6 | 11 | 1893.36 | 48.613 | -126.2601 | 384.4 | 1015.6 | 265 | 14.13 | 13.84 | 29.69 | 379.2728 | 380.7289 | 258.2776 | 258.2822 | 12.6 | 11 | 13.6 | i | 151.8221
2005 | 6 | 11 | 1896.6888 | 48.6141 | -126.2698 | 384.4 | 1015.6 |  | 14.02 | 13.74 | 29.797 | 379.3159 | 380.7289 |  |  | 12.6 | 11 | 13.6 |  | 151.8238
2005 | 6 | 11 | 1918.326 | 48.6202 | -126.318 | 385 | 1015.7 | 279.5 | 13.82 | 13.52 | 29.973 | 380.0238 | 381.3281 | 272.4085 | 272.4133 | 12.7 | 11.1 | 13.4 | i | 151.8255
2005 | 6 | 11 | 1921.6548 | 48.6204 | -126.3221 | 385 | 1015.8 |  | 13.84 | 13.52 | 29.963 | 380.0541 | 381.3993 |  |  | 12.6 | 11 | 13.5 |  | 151.8272
2005 | 6 | 11 | 1948.3728 | 48.6209 | -126.3335 | 384.3 | 1016.4 | 276.6 | 13.87 | 13.55 | 29.978 | 379.5792 | 380.8672 | 269.5291 | 269.5338 | 12.8 | 11.2 | 13.3 | i | 151.8381
2005 | 6 | 11 | 1951.7016 | 48.6197 | -126.3336 | 384.2 | 1016.4 |  | 13.88 | 13.57 | 29.976 | 379.4766 | 380.8932 |  |  | 12.6 | 10.9 | 13.2 |  | 151.8398
2005 | 6 | 11 | 1956.6948 | 48.6188 | -126.334 | 384.1 | 1016.4 | 277.5 | 13.86 | 13.55 | 30.004 | 379.3856 | 380.7281 | 270.5233 | 270.528 | 12.8 | 11.1 | 13.2 | i | 151.8415
2005 | 6 | 11 | 1960.0236 | 48.6173 | -126.3342 | 384 | 1016.4 |  | 13.86 | 13.55 | 30.01 | 379.2868 | 380.6363 |  |  | 12.6 | 11 | 13.1 |  | 151.8432
2005 | 6 | 11 | 1963.3524 | 48.6176 | -126.3357 | 383.9 | 1016.5 | 277.4 | 13.87 | 13.55 | 30 | 379.2221 | 380.6337 | 270.3357 | 270.3404 | 12.6 | 10.9 | 13.1 | i | 151.8449
2005 | 6 | 11 | 1968.3456 | 48.6182 | -126.3363 | 383.9 | 1016.5 |  | 13.87 | 13.56 | 30.013 | 379.2221 | 380.608 |  |  | 12.5 | 10.9 | 13 |  | 151.8466
2005 | 6 | 11 | 1971.6744 | 48.619 | -126.3377 | 383.8 | 1016.5 | 276.8 | 13.88 | 13.57 | 29.997 | 379.1194 | 380.4759 | 269.8623 | 269.8671 | 12.6 | 11 | 12.9 | i | 151.8483
2005 | 6 | 11 | 1976.6676 | 48.6195 | -126.3387 | 383.7 | 1016.6 |  | 13.86 | 13.56 | 30.001 | 379.0662 | 380.4147 |  |  | 12.6 | 11 | 12.8 |  | 151.85
2005 | 6 | 11 | 1979.9964 | 48.62 | -126.3397 | 383.5 | 1016.6 | 276.7 | 13.85 | 13.55 | 30.019 | 378.8725 | 380.2164 | 269.9142 | 269.9189 | 12.6 | 11 | 12.7 | i | 151.8517
2005 | 6 | 11 | 1984.9896 | 48.6198 | -126.3399 | 383.3 | 1016.7 |  | 13.87 | 13.57 | 30.013 | 378.7051 | 380.0888 |  |  | 12.5 | 10.9 | 12.6 |  | 151.8534
2005 | 6 | 11 | 2018.3652 | 48.6191 | -126.3678 | 383.5 | 1016.4 | 269.5 | 14.05 | 13.74 | 29.915 | 378.7194 | 380.1921 | 262.6734 | 262.678 | 12.8 | 11 | 11.4 | i | 151.8643
2005 | 6 | 11 | 2023.3584 | 48.6199 | -126.3755 | 383.3 | 1016.3 |  | 14.08 | 13.78 | 29.917 | 378.4724 | 379.9887 |  |  | 12.7 | 10.9 | 11.5 |  | 151.866
2005 | 6 | 11 | 2026.6872 | 48.6205 | -126.3833 | 383.3 | 1016.3 | 266.6 | 14.12 | 13.8 | 29.92 | 378.4569 | 379.8972 | 259.6923 | 259.697 | 12.8 | 11.1 | 11.7 | i | 151.8677
2005 | 6 | 11 | 2031.6804 | 48.6214 | -126.3919 | 383.3 | 1016.2 |  | 14.17 | 13.86 | 29.887 | 378.3995 | 379.918 |  |  | 12.8 | 11 | 11.9 |  | 151.8694
2005 | 6 | 11 | 2035.0092 | 48.6221 | -126.4005 | 383.3 | 1016.2 | 266.1 | 14.23 | 13.93 | 29.835 | 378.3759 | 379.885 | 259.3691 | 259.3738 | 12.9 | 11.1 | 11.9 | i | 151.8711
2005 | 6 | 11 | 2038.338 | 48.6226 | -126.4093 | 383.2 | 1016.2 |  | 14.28 | 13.97 | 29.748 | 378.2573 | 379.727 |  |  | 12.9 | 11.2 | 11.6 |  | 151.8728
2005 | 6 | 11 | 2043.3312 | 48.6231 | -126.4176 | 383.2 | 1016.2 | 262.9 | 14.31 | 14.01 | 29.693 | 378.2453 | 379.7602 | 256.2285 | 256.2332 | 12.8 | 11.1 | 11.4 | i | 151.8745
2005 | 6 | 11 | 2046.66 | 48.6234 | -126.4267 | 383.2 | 1016.2 |  | 14.33 | 14.02 | 29.673 | 378.2374 | 379.727 |  |  | 12.9 | 11.2 | 11.1 |  | 151.8762
2005 | 6 | 11 | 2073.2904 | 48.626 | -126.4899 | 383.3 | 1016.3 | 272.5 | 14.22 | 13.93 | 30.603 | 378.4202 | 379.8126 | 265.7508 | 265.7555 | 12.7 | 11.2 | 10.7 | i | 151.8779
2005 | 6 | 11 | 2078.3712 | 48.6263 | -126.4997 | 383.3 | 1016.4 |  | 14.15 | 13.86 | 30.827 | 378.4861 | 379.7914 |  |  | 12.7 | 11.3 | 10.5 |  | 151.8796
2005 | 6 | 11 | 2081.7 | 48.6263 | -126.5081 | 383.6 | 1016.5 | 277.7 | 14.03 | 13.75 | 31.106 | 378.8678 | 380.1265 | 271.0448 | 271.0496 | 12.7 | 11.3 | 10.4 | i | 151.8905
2005 | 6 | 11 | 2085.0288 | 48.6266 | -126.5169 | 383.8 | 1016.5 |  | 13.95 | 13.66 | 31.301 | 379.0969 | 380.3581 |  |  | 12.6 | 11.2 | 10.3 |  | 151.8922
2005 | 6 | 11 | 2090.022 | 48.6267 | -126.5251 | 383.8 | 1016.6 | 286.9 | 13.76 | 13.48 | 31.632 | 379.2087 | 380.4551 | 280.1303 | 280.135 | 12.6 | 11.1 | 10.2 | i | 151.8939
2005 | 6 | 11 | 2093.3508 | 48.627 | -126.5336 | 383.8 | 1016.6 |  | 13.15 | 12.9 | 32.295 | 379.4393 | 380.3883 |  |  | 12.8 | 11.3 | 10 |  | 151.8956
2005 | 6 | 11 | 2098.344 | 48.6271 | -126.5416 | 384 | 1016.7 | 320.1 | 13.05 | 12.75 | 32.285 | 379.7116 | 380.6245 | 312.5339 | 312.5388 | 12.8 | 11.3 | 9.9 | i | 151.8973
2005 | 6 | 11 | 2136.6252 | 48.6269 | -126.5838 | 385 | 1017.3 | 327.1 | 12.88 | 12.58 | 32.284 | 380.9905 | 382.2619 | 319.6118 | 319.6167 | 12.6 | 10.5 | 11.4 | i | 151.8989
2005 | 6 | 11 | 2140.0416 | 48.6271 | -126.5835 | 385.1 | 1017.3 |  | 12.87 | 12.57 | 32.273 | 381.0931 | 382.329 |  |  | 12.7 | 10.6 | 11.5 |  | 151.9007
2005 | 6 | 11 | 2145.0348 | 48.6279 | -126.5845 | 385.2 | 1017.3 | 326.2 | 12.87 | 12.57 | 32.267 | 381.192 | 382.4282 | 318.7354 | 318.7403 | 12.7 | 10.6 | 11.6 | i | 151.9023
2005 | 6 | 11 | 2148.3636 | 48.6282 | -126.5846 | 385.2 | 1017.3 |  | 12.86 | 12.57 | 32.263 | 381.1956 | 382.37 |  |  | 12.7 | 10.7 | 11.7 |  | 151.9041
2005 | 6 | 11 | 2153.3568 | 48.629 | -126.5854 | 385.4 | 1017.4 | 326.5 | 12.86 | 12.56 | 32.273 | 381.4316 | 382.6066 | 319.0634 | 319.0683 | 12.7 | 10.7 | 11.7 | i | 151.9057
2005 | 6 | 11 | 2156.6856 | 48.6296 | -126.5859 | 385.6 | 1017.4 |  | 12.86 | 12.56 | 32.286 | 381.6296 | 382.8052 |  |  | 12.7 | 10.7 | 11.6 |  | 151.9167
2005 | 6 | 11 | 2160.0144 | 48.6299 | -126.5854 | 385.6 | 1017.5 | 326.2 | 12.86 | 12.55 | 32.287 | 381.6677 | 382.8433 | 318.6672 | 318.6721 | 12.7 | 10.7 | 11.5 | i | 151.9184
2005 | 6 | 11 | 2165.0076 | 48.6301 | -126.5851 | 385.6 | 1017.6 |  | 12.86 | 12.55 | 32.281 | 381.7057 | 382.8555 |  |  | 12.6 | 10.7 | 11.4 |  | 151.92
2005 | 6 | 11 | 2168.3364 | 48.6303 | -126.5849 | 385.7 | 1017.6 | 326.1 | 12.85 | 12.55 | 32.28 | 381.8083 | 382.9222 | 318.7391 | 318.744 | 12.7 | 10.8 | 11.3 | i | 151.9218
2005 | 6 | 11 | 2173.3296 | 48.6305 | -126.5849 | 385.8 | 1017.6 |  | 12.85 | 12.55 | 32.26 | 381.9072 | 383.0215 |  |  | 12.7 | 10.8 | 11.2 |  | 151.9234
2005 | 6 | 11 | 2220.0204 | 48.6328 | -126.5884 | 385.9 | 1017.6 |  | 12.85 | 12.54 | 32.266 | 382.0063 | 383.0948 |  |  | 12.6 | 10.8 | 11.1 |  | 151.9252
2005 | 6 | 11 | 2223.3492 | 48.6352 | -126.5903 | 385.9 | 1017.4 | 325.4 | 12.85 | 12.54 | 32.265 | 381.9301 | 383.0512 | 317.857 | 317.8619 | 12.5 | 10.7 | 11.2 | i | 151.9268
2005 | 6 | 11 | 2228.3424 | 48.6379 | -126.5918 | 385.9 | 1017.2 |  | 12.85 | 12.54 | 32.269 | 381.8539 | 382.975 |  |  | 12.5 | 10.7 | 11.2 |  | 151.9285
2005 | 6 | 11 | 2231.6712 | 48.6407 | -126.5927 | 386.1 | 1017 | 324.3 | 12.85 | 12.54 | 32.281 | 381.9757 | 383.0386 | 316.6562 | 316.661 | 12.5 | 10.8 | 11.3 | i | 151.9302
2005 | 6 | 11 | 2235 | 48.6437 | -126.5936 | 386.3 | 1017.1 |  | 12.85 | 12.54 | 32.266 | 382.2116 | 383.2752 |  |  | 12.5 | 10.8 | 11.3 |  | 151.9319
2005 | 6 | 11 | 2261.6304 | 48.6423 | -126.5858 | 385.1 | 1017.6 | 321.3 | 12.83 | 12.52 | 32.266 | 381.2216 | 382.3074 | 313.9206 | 313.9254 | 12.4 | 10.7 | 10.5 | i | 151.9429
2005 | 6 | 11 | 2266.6236 | 48.6428 | -126.5844 | 384.9 | 1017.6 |  | 12.83 | 12.52 | 32.27 | 381.0236 | 382.0504 |  |  | 12.4 | 10.8 | 10.3 |  | 151.9445
2005 | 6 | 11 | 2270.04 | 48.6429 | -126.5846 | 384.9 | 1017.5 | 321.6 | 12.83 | 12.52 | 32.27 | 380.9856 | 382.0382 | 314.1824 | 314.1872 | 12.5 | 10.8 | 10.7 | i | 151.9463
2005 | 6 | 11 | 2275.0332 | 48.6425 | -126.5887 | 384.8 | 1017.4 |  | 12.83 | 12.52 | 32.279 | 380.8487 | 381.9335 |  |  | 12.4 | 10.7 | 11.3 |  | 151.9479
2005 | 6 | 11 | 2278.362 | 48.6427 | -126.5894 | 384.8 | 1017.4 | 321.5 | 12.83 | 12.52 | 32.26 | 380.8486 | 381.9659 | 314.0533 | 314.0582 | 12.3 | 10.6 | 11.9 | i | 151.9496
2005 | 6 | 11 | 2281.6908 | 48.6435 | -126.5888 | 384.7 | 1017.3 |  | 12.83 | 12.52 | 32.25 | 380.7117 | 381.8221 |  |  | 12.5 | 10.7 | 12.4 |  | 151.9513
2005 | 6 | 11 | 2286.684 | 48.6437 | -126.5885 | 384.7 | 1017.4 | 320.9 | 12.82 | 12.51 | 32.263 | 380.7533 | 381.8343 | 313.4702 | 313.475 | 12.4 | 10.7 | 12.4 | i | 151.953
2005 | 6 | 11 | 2290.0128 | 48.6435 | -126.5897 | 384.7 | 1017.4 |  | 12.82 | 12.51 | 32.264 | 380.7533 | 381.8017 |  |  | 12.5 | 10.8 | 12.2 |  | 151.9547
2005 | 6 | 11 | 2295.006 | 48.6443 | -126.5913 | 384.6 | 1017.6 | 320.8 | 12.82 | 12.51 | 32.264 | 380.7302 | 381.8176 | 313.435 | 313.4398 | 12.2 | 10.6 | 12 | i | 151.9564
2005 | 6 | 11 | 2298.3348 | 48.6418 | -126.5885 | 384.6 | 1017.6 |  | 12.83 | 12.52 | 32.28 | 380.7267 | 381.6797 |  |  | 12.8 | 11.1 | 11.8 |  | 151.9581
2005 | 6 | 11 | 2324.9652 | 48.6372 | -126.5884 | 384.8 | 1017.6 | 321 | 12.83 | 12.53 | 32.25 | 380.9246 | 381.819 | 313.7601 | 313.7649 | 12.8 | 11.2 | 11.2 | i | 151.969
2005 | 6 | 11 | 2328.294 | 48.6365 | -126.5866 | 384.8 | 1017.6 |  | 12.84 | 12.53 | 32.273 | 380.921 | 381.7854 |  |  | 12.9 | 11.3 | 11.1 |  | 151.9707
2005 | 6 | 11 | 2333.3748 | 48.6362 | -126.5858 | 384.6 | 1017.6 | 321.7 | 12.85 | 12.54 | 32.271 | 380.7194 | 381.5533 | 314.3054 | 314.3103 | 13 | 11.4 | 10.9 | i | 151.9724
2005 | 6 | 11 | 2336.7036 | 48.6357 | -126.5838 | 384.4 | 1017.6 |  | 12.85 | 12.54 | 32.272 | 380.5214 | 381.5932 |  |  | 12.1 | 10.6 | 11.2 |  | 151.9741
2005 | 6 | 11 | 2341.6968 | 48.6352 | -126.5824 | 384.5 | 1017.6 | 322.5 | 12.85 | 12.54 | 32.267 | 380.6204 | 381.6859 | 315.087 | 315.0919 | 12.3 | 10.7 | 11.5 | i | 151.9758
2005 | 6 | 11 | 2345.0256 | 48.6349 | -126.5811 | 384.6 | 1017.6 |  | 12.85 | 12.54 | 32.277 | 380.7194 | 381.9135 |  |  | 11.9 | 10.3 | 11.8 |  | 151.9775
2005 | 6 | 11 | 2350.0188 | 48.6343 | -126.5792 | 384.6 | 1017.6 | 322.9 | 12.85 | 12.54 | 32.268 | 380.7194 | 381.587 | 315.4778 | 315.4827 | 12.9 | 11.3 | 12.2 | i | 151.9792
2005 | 6 | 11 | 2353.3476 | 48.6334 | -126.5771 | 384.6 | 1017.6 |  | 12.85 | 12.54 | 32.261 | 380.7194 | 381.6463 |  |  | 12.9 | 11.2 | 12.3 |  | 151.9809
2005 | 6 | 11 | 2356.6764 | 48.6327 | -126.5753 | 384.6 | 1017.6 | 323.3 | 12.85 | 12.54 | 32.276 | 380.7194 | 381.811 | 315.8687 | 315.8735 | 12.4 | 10.7 | 12.4 | i | 151.9826
2005 | 6 | 11 | 2361.6696 | 48.6326 | -126.5749 | 384.7 | 1017.6 |  | 12.85 | 12.54 | 32.275 | 380.8184 | 381.712 |  |  | 13 | 11.3 | 12.5 |  | 151.9843
2005 | 6 | 11 | 2388.3 | 48.6331 | -126.5695 | 384.7 | 1017.6 | 325.3 | 12.86 | 12.56 | 32.276 | 380.8148 | 381.8192 | 317.9541 | 317.959 | 12.5 | 10.9 | 12.5 | i | 151.9952
2005 | 6 | 11 | 2391.6288 | 48.6339 | -126.5721 | 384.7 | 1017.5 |  | 12.86 | 12.55 | 32.275 | 380.7768 | 381.7553 |  |  | 12.4 | 10.9 | 12.6 |  | 151.9969
2005 | 6 | 11 | 2394.9576 | 48.6349 | -126.5748 | 384.3 | 1017.4 | 325.3 | 12.86 | 12.55 | 32.271 | 380.3429 | 381.3532 | 317.7563 | 317.7612 | 12.3 | 10.8 | 12.7 | i | 151.9986
2005 | 6 | 11 | 0.0384 | 48.6358 | -126.5771 | 384 | 1017.3 |  | 12.85 | 12.54 | 32.273 | 380.0118 | 380.9848 |  |  | 12.4 | 10.9 | 12.7 |  | 152.0003
2005 | 6 | 11 | 0.0384 | 48.6369 | -126.5803 | 384.2 | 1017.3 | 323.8 | 12.85 | 12.55 | 32.267 | 380.2097 | 381.2418 | 316.3963 | 316.4012 | 12.4 | 10.8 | 12.7 | i | 152.002
2005 | 6 | 11 | 0.0384 | 48.6379 | -126.5847 | 384.3 | 1017.2 |  | 12.86 | 12.55 | 32.25 | 380.267 | 381.2445 |  |  | 12.4 | 10.9 | 12.8 |  | 152.0037
2005 | 6 | 11 | 0.0384 | 48.6388 | -126.5893 | 384.2 | 1017.2 | 322.4 | 12.85 | 12.55 | 32.262 | 380.1717 | 381.1453 | 314.9969 | 315.0018 | 12.4 | 10.9 | 12.8 | i | 152.0054
2005 | 6 | 11 | 1.7028 | 48.6504 | -126.665 | 384.5 | 1017.2 | 311.6 | 12.91 | 12.61 | 32.217 | 380.4467 | 381.4945 | 304.4274 | 304.4321 | 12.6 | 10.9 | 13.3 | i | 152.0071
2005 | 6 | 11 | 3.3672 | 48.6523 | -126.6736 | 386 | 1017.1 |  | 12.92 | 12.62 | 32.247 | 381.8892 | 383.0102 |  |  | 12.4 | 10.7 | 12.7 |  | 152.0088
2005 | 6 | 11 | 3.3672 | 48.6536 | -126.674 | 386.1 | 1017 | 314.6 | 12.93 | 12.62 | 32.237 | 381.9463 | 383.1296 | 307.1612 | 307.166 | 12.4 | 10.6 | 13.1 | i | 152.0105
2005 | 6 | 11 | 3.3672 | 48.6542 | -126.6735 | 386.3 | 1016.8 |  | 12.91 | 12.62 | 32.24 | 382.0753 | 383.1934 |  |  | 12.4 | 10.7 | 13.4 |  | 152.0214
2005 | 6 | 11 | 3.3672 | 48.6548 | -126.6724 | 386.3 | 1016.8 | 314 | 12.92 | 12.62 | 32.214 | 382.0715 | 383.2582 | 306.6468 | 306.6515 | 12.2 | 10.5 | 13.7 | i | 152.0231
2005 | 6 | 11 | 5.0316 | 48.6515 | -126.6682 | 384.5 | 1017 | 307.9 | 12.89 | 12.59 | 32.203 | 380.378 | 381.458 | 300.7582 | 300.7629 | 12.3 | 10.7 | 12 | i | 152.0248
2005 | 6 | 11 | 5.0316 | 48.651 | -126.6676 | 384.4 | 1017.2 |  | 12.9 | 12.59 | 32.221 | 380.3514 | 381.4929 |  |  | 12.3 | 10.6 | 11.9 |  | 152.0265
2005 | 6 | 11 | 5.0316 | 48.6508 | -126.6677 | 384.4 | 1017.3 | 309.2 | 12.91 | 12.6 | 32.217 | 380.3857 | 381.5051 | 301.985 | 301.9896 | 12.2 | 10.6 | 11.9 | i | 152.0282
2005 | 6 | 11 | 6.696 | 48.6476 | -126.6773 | 384.5 | 1017.1 | 313.5 | 12.89 | 12.59 | 32.237 | 380.416 | 381.4049 | 306.259 | 306.2637 | 12.4 | 10.9 | 11.9 | i | 152.0299
2005 | 6 | 11 | 6.696 | 48.6465 | -126.6773 | 384.7 | 1017.1 |  | 12.9 | 12.6 | 32.245 | 380.6103 | 381.6033 |  |  | 12.4 | 10.9 | 11.9 |  | 152.0316
2005 | 6 | 11 | 8.3604 | 48.6437 | -126.6339 | 384.6 | 1017 |  | 12.76 | 12.46 | 32.222 | 380.524 | 381.5572 |  |  | 12.3 | 10.7 | 12.1 |  | 152.0333
2005 | 6 | 11 | 8.3604 | 48.6452 | -126.6345 | 384.6 | 1017 | 309.8 | 12.76 | 12.46 | 32.23 | 380.5241 | 381.5572 | 302.6517 | 302.6563 | 12.3 | 10.7 | 12.2 | i | 152.0349
2005 | 6 | 11 | 8.3604 | 48.6469 | -126.6356 | 384.6 | 1016.9 |  | 12.77 | 12.46 | 32.203 | 380.4824 | 381.5192 |  |  | 12.3 | 10.7 | 12.2 |  | 152.0366
2005 | 6 | 11 | 8.3604 | 48.6484 | -126.6363 | 384.5 | 1016.9 | 309.2 | 12.77 | 12.46 | 32.218 | 380.3835 | 381.42 | 301.9047 | 301.9094 | 12.3 | 10.7 | 12.3 | i | 152.0476
2005 | 6 | 11 | 8.3604 | 48.6501 | -126.6371 | 384.4 | 1016.8 |  | 12.77 | 12.47 | 32.215 | 380.2466 | 381.3086 |  |  | 12.4 | 10.7 | 12.3 |  | 152.0493
2005 | 6 | 11 | 11.6892 | 48.7274 | -126.6911 | 384.1 | 1017.1 | 282.7 | 12.7 | 12.4 | 32.108 | 380.0885 | 381.0476 | 276.2199 | 276.2241 | 12.1 | 10.7 | 12.1 | i | 152.051
2005 | 6 | 11 | 11.6892 | 48.729 | -126.6921 | 384.1 | 1017.1 |  | 12.69 | 12.4 | 32.081 | 380.092 | 381.0799 |  |  | 12 | 10.6 | 12.1 |  | 152.0526
2005 | 6 | 11 | 11.6892 | 48.7304 | -126.6932 | 384 | 1017.1 | 281.2 | 12.69 | 12.4 | 32.09 | 379.993 | 380.9159 | 274.8731 | 274.8773 | 12.2 | 10.8 | 12.2 | i | 152.0544
2005 | 6 | 11 | 11.6892 | 48.7323 | -126.6948 | 383.9 | 1017.1 |  | 12.69 | 12.39 | 32.095 | 379.8941 | 380.8492 |  |  | 12.1 | 10.7 | 12.2 |  | 152.056
2005 | 6 | 11 | 13.3536 | 48.6906 | -126.6543 | 383.9 | 1017.7 | 294 | 12.72 | 12.43 | 32.152 | 380.1108 | 380.9714 | 287.5491 | 287.5534 | 12.6 | 11.1 | 11.5 | i | 152.0578
2005 | 6 | 11 | 13.3536 | 48.6872 | -126.651 | 383.9 | 1017.7 |  | 12.72 | 12.43 | 32.151 | 380.1108 | 380.9714 |  |  | 12.6 | 11.1 | 11.5 |  | 152.0594
2005 | 6 | 11 | 15.018 | 48.615 | -126.5883 | 383.9 | 1018.1 |  | 13.73 | 13.44 | 30.928 | 379.8849 | 381.064 |  |  | 12.6 | 11.2 | 11.2 |  | 152.0611
2005 | 6 | 11 | 15.018 | 48.6116 | -126.5855 | 384 | 1018.1 | 283.8 | 13.76 | 13.47 | 30.897 | 379.9723 | 381.2224 | 277.3995 | 277.4042 | 12.6 | 11.1 | 11.2 | i | 152.0628
2005 | 6 | 11 | 15.018 | 48.6082 | -126.5827 | 384.1 | 1018.1 |  | 13.77 | 13.48 | 30.865 | 380.0673 | 381.3216 |  |  | 12.6 | 11.1 | 11.2 |  | 152.0758
2005 | 6 | 11 | 16.6824 | 48.6394 | -126.5936 | 384.1 | 1017.2 |  | 12.85 | 12.54 | 32.263 | 380.0728 | 381.0461 |  |  | 12.4 | 10.9 | 12.8 |  | 152.0775
2005 | 6 | 11 | 16.6824 | 48.5277 | -126.5149 | 384.1 | 1017.7 |  | 14.01 | 13.72 | 30.458 | 379.8221 | 381.3974 |  |  | 11.9 | 10.4 | 11.2 |  | 152.0792
2005 | 6 | 11 | 16.6824 | 48.5291 | -126.5147 | 384 | 1017.7 | 269.7 | 14.02 | 13.73 | 30.411 | 379.7192 | 381.2982 | 263.4418 | 263.4465 | 11.9 | 10.4 | 11.2 | i | 152.0809
2005 | 6 | 11 | 16.6824 | 48.5304 | -126.5161 | 383.9 | 1017.7 |  | 14.01 | 13.73 | 30.399 | 379.6241 | 381.1988 |  |  | 11.9 | 10.4 | 11.2 |  | 152.0826
2005 | 6 | 11 | 16.6824 | 48.5318 | -126.5176 | 383.9 | 1017.6 | 268.6 | 14.01 | 13.72 | 30.4 | 379.5862 | 381.129 | 262.3438 | 262.3484 | 12 | 10.5 | 11.2 | i | 152.0843
2005 | 6 | 11 | 20.0112 | 48.64 | -126.5981 | 384.2 | 1017.1 | 320.4 | 12.85 | 12.55 | 32.229 | 380.1337 | 381.1658 | 313.0115 | 313.0163 | 12.4 | 10.8 | 12.8 | i | 152.086
2005 | 6 | 11 | 20.0112 | 48.5906 | -126.5631 | 384.1 | 1017.3 | 270.2 | 13.95 | 13.66 | 30.395 | 379.6934 | 381.2972 | 263.8436 | 263.8483 | 12.1 | 10.4 | 11.1 | i | 152.0877
2005 | 6 | 11 | 20.0112 | 48.5919 | -126.5641 | 384.1 | 1017.3 |  | 13.95 | 13.66 | 30.397 | 379.6934 | 381.2652 |  |  | 12.2 | 10.5 | 10.9 |  | 152.0894
2005 | 6 | 11 | 20.0112 | 48.5934 | -126.5649 | 384.1 | 1017.3 | 270.3 | 13.95 | 13.67 | 30.382 | 379.6934 | 381.2972 | 264.0529 | 264.0575 | 12.1 | 10.4 | 10.6 | i | 152.091
2005 | 6 | 11 | 20.0112 | 48.595 | -126.5655 | 384.2 | 1017.4 |  | 13.95 | 13.66 | 30.375 | 379.8301 | 381.4977 |  |  | 11.9 | 10.2 | 10.4 |  | 152.102
2005 | 6 | 11 | 21.6756 | 48.635 | -126.5817 | 384.2 | 1017.4 | 269 | 13.9 | 13.62 | 30.289 | 379.8491 | 381.4602 | 262.8223 | 262.8269 | 12.2 | 10.4 | 10.3 | i | 152.1037
2005 | 6 | 11 | 23.34 | 48.6726 | -126.5965 | 383.8 | 1017.6 | 267.4 | 13.88 | 13.59 | 30.237 | 379.5369 | 381.1131 | 261.2059 | 261.2104 | 12.1 | 10.4 | 9.9 | i | 152.1054
2005 | 6 | 11 | 23.34 | 48.6744 | -126.597 | 383.7 | 1017.6 |  | 13.87 | 13.59 | 30.224 | 379.4418 | 381.0455 |  |  | 12 | 10.3 | 9.9 |  | 152.1071
2005 | 6 | 11 | 23.34 | 48.6763 | -126.5977 | 383.8 | 1017.6 | 267.3 | 13.87 | 13.59 | 30.214 | 379.5407 | 381.1131 | 261.2213 | 261.2258 | 12.1 | 10.4 | 9.8 | i | 152.1088
2005 | 6 | 11 | 23.34 | 48.6783 | -126.5984 | 383.8 | 1017.6 |  | 13.87 | 13.59 | 30.228 | 379.5407 | 381.1131 |  |  | 12.1 | 10.4 | 9.7 |  | 152.1105
2005 | 6 | 11 | 25.0044 | 48.6409 | -126.6033 | 384.2 | 1017.1 |  | 12.85 | 12.54 | 32.251 | 380.1338 | 381.1658 |  |  | 12.4 | 10.8 | 12.9 |  | 152.1122
2005 | 6 | 11 | 25.0044 | 48.6557 | -126.5857 | 384.3 | 1017.9 | 267.8 | 13.88 | 13.59 | 30.217 | 380.1451 | 381.5877 | 261.6749 | 261.6795 | 12.7 | 10.9 | 9.5 | i | 152.1139
2005 | 6 | 11 | 25.0044 | 48.6527 | -126.5843 | 384.3 | 1018 |  | 13.88 | 13.59 | 30.222 | 380.183 | 381.5998 |  |  | 12.6 | 10.9 | 9.5 |  | 152.1155
2005 | 6 | 11 | 25.0044 | 48.6498 | -126.5831 | 384.2 | 1018 | 268.3 | 13.88 | 13.59 | 30.223 | 380.0841 | 381.5005 | 262.1896 | 262.1942 | 12.6 | 10.9 | 9.5 | i | 152.1173
2005 | 6 | 11 | 25.0044 | 48.6468 | -126.5818 | 384.2 | 1018 |  | 13.91 | 13.61 | 30.216 | 380.0725 | 381.5263 |  |  | 12.7 | 10.9 | 9.4 |  | 152.1282
2005 | 6 | 11 | 26.6688 | 48.641 | -126.5829 | 385.4 | 1017.7 |  | 13.95 | 13.65 | 30.204 | 381.13 | 382.6821 |  |  | 12.1 | 10.5 | 10.6 |  | 152.1299
2005 | 6 | 11 | 28.3332 | 48.6443 | -126.5892 | 384.1 | 1018 |  | 13.89 | 13.59 | 30.297 | 379.9816 | 381.7145 |  |  | 11.8 | 10 | 8.8 |  | 152.1316
2005 | 6 | 11 | 28.3332 | 48.6434 | -126.5884 | 384 | 1018 | 267.9 | 13.89 | 13.6 | 30.259 | 379.8825 | 381.5525 | 261.7962 | 261.8007 | 12 | 10.2 | 8.5 | i | 152.1333
2005 | 6 | 11 | 28.3332 | 48.6426 | -126.5876 | 383.9 | 1018.1 |  | 13.91 | 13.61 | 30.252 | 379.8138 | 381.4967 |  |  | 11.8 | 10.1 | 8.2 |  | 152.135
2005 | 6 | 11 | 28.3332 | 48.6418 | -126.5868 | 383.9 | 1018.2 | 267.5 | 13.93 | 13.63 | 30.226 | 379.8438 | 381.5033 | 261.3362 | 261.3408 | 11.9 | 10.2 | 7.8 | i | 152.1366
2005 | 6 | 11 | 29.9976 | 48.6598 | -126.776 | 384.3 | 1017.5 | 299 | 12.84 | 12.55 | 32.148 | 380.3877 | 381.6608 | 292.3478 | 292.3523 | 12 | 10.2 | 9.2 | i | 152.1384
2005 | 6 | 11 | 31.662 | 48.6735 | -126.9684 | 384.3 | 1017.9 | 293.6 | 12.86 | 12.57 | 32.178 | 380.5323 | 382.0402 | 287.177 | 287.1814 | 12 | 9.8 | 9 | i | 152.14
2005 | 6 | 11 | 31.662 | 48.6742 | -126.9773 | 384.2 | 1017.9 |  | 12.85 | 12.55 | 32.19 | 380.4369 | 381.9714 |  |  | 11.9 | 9.7 | 9 |  | 152.1417
2005 | 6 | 11 | 31.662 | 48.675 | -126.9864 | 384.4 | 1017.9 | 298 | 12.85 | 12.56 | 32.185 | 380.635 | 382.1703 | 291.4836 | 291.488 | 11.9 | 9.7 | 9 | i | 152.1434
2005 | 6 | 11 | 31.662 | 48.6759 | -126.9952 | 384.5 | 1017.9 |  | 12.82 | 12.55 | 32.221 | 380.745 | 382.2697 |  |  | 11.9 | 9.7 | 9 |  | 152.1544
2005 | 6 | 11 | 33.3264 | 48.6928 | -127.1648 | 385 | 1018.5 | 326.5 | 12.7 | 12.4 | 32.255 | 381.5115 | 383.2233 | 319.4617 | 319.4666 | 11.7 | 9.2 | 8.7 | i | 152.1561
2005 | 6 | 11 | 33.3264 | 48.6926 | -127.1643 | 385.1 | 1018.6 |  | 12.73 | 12.43 | 32.243 | 381.6377 | 383.3053 |  |  | 11.7 | 9.3 | 8.6 |  | 152.1578
2005 | 6 | 11 | 33.3264 | 48.6924 | -127.1637 | 385.3 | 1018.7 | 325.2 | 12.75 | 12.44 | 32.256 | 381.8668 | 383.5723 | 318.1035 | 318.1084 | 11.6 | 9.2 | 8.5 | i | 152.1594
2005 | 6 | 11 | 34.9908 | 48.7051 | -127.1685 | 384.8 | 1018.8 | 320.1 | 12.85 | 12.55 | 32.236 | 381.373 | 383.1384 | 313.2487 | 313.2536 | 11.7 | 9.2 | 8.4 | i | 152.1611
2005 | 6 | 11 | 34.9908 | 48.706 | -127.1689 | 384.9 | 1018.7 |  | 12.86 | 12.55 | 32.238 | 381.4305 | 383.2295 |  |  | 11.6 | 9.1 | 8.6 |  | 152.1628
2005 | 6 | 11 | 36.6552 | 48.7161 | -127.34 | 385.2 | 1018.6 | 336.6 | 12.54 | 12.24 | 32.295 | 381.8051 | 383.4007 | 329.4264 | 329.4313 | 11.9 | 9.4 | 8.2 | i | 152.1645
2005 | 6 | 11 | 36.6552 | 48.7165 | -127.3491 | 385.3 | 1018.7 |  | 12.55 | 12.24 | 32.292 | 381.9387 | 383.624 |  |  | 11.8 | 9.2 | 8.2 |  | 152.1662
2005 | 6 | 11 | 36.6552 | 48.7171 | -127.3584 | 385.1 | 1018.7 | 337.9 | 12.55 | 12.25 | 32.298 | 381.7404 | 383.3692 | 330.7285 | 330.7335 | 11.8 | 9.3 | 8.2 | i | 152.1679
2005 | 6 | 11 | 36.6552 | 48.7176 | -127.3675 | 385 | 1018.7 |  | 12.54 | 12.24 | 32.309 | 381.6449 | 383.2697 |  |  | 11.8 | 9.3 | 8.2 |  | 152.1696
2005 | 6 | 11 | 49.9704 | 48.646 | -126.6382 | 384 | 1017.1 | 312.6 | 12.84 | 12.53 | 32.25 | 379.9395 | 380.9347 | 305.2652 | 305.2699 | 12.5 | 10.9 | 12.8 | i | 152.1805
2005 | 6 | 11 | 54.9636 | 48.6463 | -126.6435 | 384 | 1017.1 |  | 12.85 | 12.54 | 32.244 | 379.9359 | 380.9347 |  |  | 12.5 | 10.9 | 12.9 |  | 152.1823
2005 | 6 | 11 | 58.2924 | 48.6467 | -126.648 | 384.1 | 1017.1 | 310.7 | 12.86 | 12.55 | 32.227 | 380.0311 | 381.0339 | 303.404 | 303.4086 | 12.5 | 10.9 | 13 | i | 152.1839
2005 | 6 | 11 | 63.3732 | 48.6474 | -126.6531 | 384.2 | 1017 |  | 12.87 | 12.57 | 32.246 | 380.0886 | 381.0952 |  |  | 12.5 | 10.9 | 13.1 |  | 152.1857
2005 | 6 | 11 | 66.702 | 48.6484 | -126.6582 | 384.2 | 1017 | 309.5 | 12.89 | 12.58 | 32.239 | 380.0813 | 381.1279 | 302.1934 | 302.198 | 12.4 | 10.8 | 13.2 | i | 152.1873
2005 | 6 | 11 | 71.6952 | 48.6486 | -126.6612 | 384.3 | 1017.2 |  | 12.88 | 12.58 | 32.243 | 380.2597 | 381.303 |  |  | 12.4 | 10.8 | 13.2 |  | 152.189
2005 | 6 | 11 | 75.024 | 48.6494 | -126.6636 | 384.3 | 1017.3 | 309.2 | 12.89 | 12.58 | 32.23 | 380.294 | 381.341 | 301.9908 | 301.9954 | 12.4 | 10.8 | 13.2 | i | 152.1907
2005 | 6 | 11 | 78.3528 | 48.65 | -126.666 | 384.3 | 1017.3 |  | 12.89 | 12.59 | 32.231 | 380.294 | 381.341 |  |  | 12.4 | 10.8 | 13.2 |  | 152.1924
2005 | 6 | 11 | 83.346 | 48.6502 | -126.6657 | 384.4 | 1017.4 | 309.5 | 12.91 | 12.6 | 32.238 | 380.4237 | 381.4782 | 302.3082 | 302.3129 | 12.4 | 10.8 | 13.3 | i | 152.1941
2005 | 6 | 11 | 86.6748 | 48.6502 | -126.6653 | 384.5 | 1017.5 |  | 12.91 | 12.61 | 32.224 | 380.5605 | 381.5827 |  |  | 12.5 | 10.9 | 13.3 |  | 152.1958
2005 | 6 | 11 | 116.634 | 48.6494 | -126.665 | 384.6 | 1017.2 |  | 12.92 | 12.61 | 32.237 | 380.542 | 381.5937 |  |  | 12.6 | 10.9 | 13.3 |  | 152.2068
2005 | 6 | 11 | 121.6272 | 48.6483 | -126.6652 | 384.6 | 1017.3 | 311.2 | 12.92 | 12.62 | 32.231 | 380.58 | 381.6387 | 304.064 | 304.0687 | 12.4 | 10.8 | 13.2 | i | 152.2084
2005 | 6 | 11 | 125.0436 | 48.6481 | -126.6648 | 384.6 | 1017.4 |  | 12.91 | 12.61 | 32.228 | 380.6216 | 381.7025 |  |  | 12.5 | 10.8 | 13.1 |  | 152.2101
2005 | 6 | 11 | 130.0368 | 48.6485 | -126.6662 | 384.5 | 1017.5 | 311.6 | 12.91 | 12.61 | 32.223 | 380.5605 | 381.6737 | 304.5185 | 304.5232 | 12.4 | 10.7 | 13.1 | i | 152.2118
2005 | 6 | 11 | 133.3656 | 48.6486 | -126.6665 | 384.4 | 1017.5 |  | 12.91 | 12.61 | 32.22 | 380.4615 | 381.5745 |  |  | 12.4 | 10.7 | 13 |  | 152.2135
2005 | 6 | 11 | 138.3588 | 48.6478 | -126.6659 | 384.3 | 1017.5 | 312.1 | 12.91 | 12.61 | 32.237 | 380.3626 | 381.41 | 305.0072 | 305.0119 | 12.6 | 10.9 | 13 | i | 152.2152
2005 | 6 | 11 | 141.6876 | 48.6468 | -126.6666 | 384.2 | 1017.4 |  | 12.96 | 12.64 | 32.211 | 380.2074 | 381.3055 |  |  | 12.5 | 10.8 | 13 |  | 152.2169
2005 | 6 | 11 | 146.6808 | 48.6476 | -126.6691 | 384.3 | 1017.4 | 312.2 | 12.92 | 12.63 | 32.231 | 380.321 | 381.3789 | 305.2006 | 305.2053 | 12.4 | 10.8 | 13 | i | 152.2186
2005 | 6 | 11 | 150.0096 | 48.6472 | -126.6694 | 384.4 | 1017.4 |  | 12.92 | 12.62 | 32.236 | 380.42 | 381.4455 |  |  | 12.5 | 10.9 | 13 |  | 152.2203
2005 | 6 | 11 | 181.6332 | 48.6458 | -126.6712 | 385.3 | 1017.2 | 316.2 | 12.9 | 12.6 | 32.234 | 381.2419 | 382.3861 | 308.9245 | 308.9293 | 12.3 | 10.6 | 13.1 | i | 152.222
2005 | 6 | 11 | 184.962 | 48.6471 | -126.6716 | 385.4 | 1017.2 |  | 12.9 | 12.6 | 32.25 | 381.3409 | 382.5112 |  |  | 12.4 | 10.6 | 13.2 |  | 152.2329
2005 | 6 | 11 | 190.0428 | 48.6483 | -126.672 | 385.5 | 1017.1 | 316.1 | 12.91 | 12.6 | 32.24 | 381.3981 | 382.5787 | 308.6624 | 308.6672 | 12.2 | 10.5 | 13 | i | 152.2346
2005 | 6 | 11 | 193.3716 | 48.6495 | -126.6724 | 385.6 | 1017.1 |  | 12.91 | 12.61 | 32.239 | 381.4971 | 382.6133 |  |  | 12.4 | 10.7 | 12.9 |  | 152.2363
2005 | 6 | 11 | 196.7004 | 48.6509 | -126.673 | 385.8 | 1017.1 | 315.4 | 12.92 | 12.61 | 32.237 | 381.6913 | 382.8117 | 307.976 | 307.9807 | 12.4 | 10.7 | 12.7 | i | 152.238
2005 | 6 | 11 | 218.3376 | 48.6551 | -126.6716 | 386.3 | 1016.8 |  | 12.91 | 12.6 | 32.231 | 382.0752 | 383.2258 |  |  | 12.3 | 10.6 | 13.9 |  | 152.2397
2005 | 6 | 11 | 243.3036 | 48.6531 | -126.6751 | 385 | 1017 | 311.8 | 12.92 | 12.61 | 32.25 | 380.8619 | 382.0445 | 304.4304 | 304.4351 | 12.2 | 10.5 | 12.5 | i | 152.2414
2005 | 6 | 11 | 248.2968 | 48.6544 | -126.6749 | 384.8 | 1016.9 |  | 12.92 | 12.61 | 32.227 | 380.626 | 381.7758 |  |  | 12.3 | 10.6 | 12.7 |  | 152.2431
2005 | 6 | 11 | 251.6256 | 48.6554 | -126.6741 | 384.8 | 1016.8 | 312.4 | 12.92 | 12.62 | 32.23 | 380.588 | 381.802 | 305.0843 | 305.089 | 12.1 | 10.4 | 12.8 | i | 152.2448
2005 | 6 | 11 | 256.7064 | 48.6564 | -126.673 | 384.8 | 1016.8 |  | 12.92 | 12.62 | 32.227 | 380.588 | 381.7378 |  |  | 12.3 | 10.6 | 12.9 |  | 152.2465
2005 | 6 | 11 | 260.0352 | 48.657 | -126.6727 | 384.6 | 1016.8 | 310.7 | 12.93 | 12.62 | 32.181 | 380.3864 | 381.5394 | 303.2928 | 303.2975 | 12.3 | 10.6 | 13.1 | i | 152.2481
2005 | 6 | 11 | 265.0284 | 48.6573 | -126.672 | 384.5 | 1016.8 |  | 12.92 | 12.62 | 32.229 | 380.2913 | 381.4723 |  |  | 12.2 | 10.5 | 13.2 |  | 152.2591
2005 | 6 | 11 | 268.3572 | 48.6577 | -126.6706 | 384.5 | 1016.7 | 310.6 | 12.92 | 12.61 | 32.25 | 380.2534 | 381.3764 | 303.168 | 303.1727 | 12.2 | 10.6 | 13.3 | i | 152.2608
2005 | 6 | 11 | 271.686 | 48.6582 | -126.6692 | 384.6 | 1016.7 |  | 12.91 | 12.61 | 32.253 | 380.3559 | 381.4498 |  |  | 12.1 | 10.6 | 13.3 |  | 152.2625
2005 | 6 | 11 | 276.6792 | 48.6585 | -126.6682 | 384.6 | 1016.6 | 309.6 | 12.91 | 12.6 | 32.243 | 380.3179 | 381.4376 | 302.1646 | 302.1693 | 12.2 | 10.6 | 13.2 | i | 152.2642
2005 | 6 | 11 | 280.008 | 48.6587 | -126.6671 | 384.7 | 1016.6 |  | 12.91 | 12.6 | 32.234 | 380.4168 | 381.511 |  |  | 12.1 | 10.6 | 13.2 |  | 152.2659
2005 | 6 | 11 | 318.3768 | 48.6512 | -126.6692 | 384.4 | 1017.3 |  | 12.9 | 12.6 | 32.232 | 380.3893 | 381.4727 |  |  | 12.3 | 10.7 | 12 |  | 152.2676
2005 | 6 | 11 | 323.37 | 48.6514 | -126.6697 | 384.3 | 1017.3 | 309.4 | 12.9 | 12.6 | 32.209 | 380.2903 | 381.341 | 302.311 | 302.3157 | 12.4 | 10.8 | 12.1 | i | 152.2693
2005 | 6 | 11 | 326.6988 | 48.6513 | -126.6699 | 384.2 | 1017.3 |  | 12.9 | 12.59 | 32.215 | 380.1914 | 381.2743 |  |  | 12.3 | 10.7 | 12.3 |  | 152.271
2005 | 6 | 11 | 331.692 | 48.6514 | -126.6707 | 384.2 | 1017.3 | 310 | 12.89 | 12.59 | 32.237 | 380.1951 | 381.2418 | 302.9002 | 302.9049 | 12.4 | 10.8 | 12.4 | i | 152.2726
2005 | 6 | 11 | 335.0208 | 48.6519 | -126.672 | 384.3 | 1017.3 |  | 12.9 | 12.59 | 32.211 | 380.2903 | 381.3152 |  |  | 12.3 | 10.8 | 12.4 |  | 152.2743
2005 | 6 | 11 | 340.014 | 48.6519 | -126.673 | 384.3 | 1017.3 | 310.6 | 12.9 | 12.59 | 32.227 | 380.2904 | 381.2894 | 303.3552 | 303.3599 | 12.2 | 10.8 | 12.4 | i | 152.2853
2005 | 6 | 11 | 343.3428 | 48.652 | -126.6736 | 384.4 | 1017.3 |  | 12.89 | 12.59 | 32.25 | 380.393 | 381.447 |  |  | 12.2 | 10.7 | 12.3 |  | 152.287
2005 | 6 | 11 | 369.9732 | 48.6519 | -126.6751 | 384.5 | 1017.1 | 312.5 | 12.88 | 12.58 | 32.228 | 380.4196 | 381.4049 | 305.285 | 305.2897 | 12.4 | 10.9 | 12.7 | i | 152.2887
2005 | 6 | 11 | 373.302 | 48.6521 | -126.6757 | 384.5 | 1017.1 |  | 12.88 | 12.58 | 32.219 | 380.4196 | 381.4049 |  |  | 12.4 | 10.9 | 12.7 |  | 152.2904
2005 | 6 | 11 | 378.2952 | 48.6521 | -126.6759 | 384.5 | 1017.1 | 312.4 | 12.89 | 12.59 | 32.239 | 380.416 | 381.3791 | 305.1844 | 305.1891 | 12.3 | 10.9 | 12.6 | i | 152.2921
2005 | 6 | 11 | 381.624 | 48.6515 | -126.675 | 384.6 | 1017.1 |  | 12.89 | 12.59 | 32.232 | 380.515 | 381.5041 |  |  | 12.4 | 10.9 | 12.6 |  | 152.2938
2005 | 6 | 11 | 386.7048 | 48.6509 | -126.6757 | 384.6 | 1017.1 | 312.6 | 12.89 | 12.59 | 32.247 | 380.515 | 381.4783 | 305.3798 | 305.3845 | 12.3 | 10.9 | 12.5 | i | 152.2954
2005 | 6 | 11 | 390.0336 | 48.6498 | -126.6758 | 384.6 | 1017.1 |  | 12.81 | 12.59 | 32.247 | 380.544 | 381.5041 |  |  | 12.4 | 10.9 | 12.3 |  | 152.2971
2005 | 6 | 11 | 393.3624 | 48.6491 | -126.6773 | 384.5 | 1017.1 | 312.9 | 12.89 | 12.59 | 32.238 | 380.416 | 381.4049 | 305.6728 | 305.6776 | 12.4 | 10.9 | 12.1 | i | 152.2988
2005 | 6 | 11 | 398.3556 | 48.6484 | -126.6776 | 384.4 | 1017.1 |  | 12.89 | 12.59 | 32.244 | 380.3171 | 381.2728 |  |  | 12.5 | 11 | 11.9 |  | 152.3005
2005 | 6 | 11 | 433.308 | 48.6469 | -126.6753 | 384.4 | 1017 | 313.8 | 12.87 | 12.57 | 32.249 | 380.2865 | 381.333 | 306.5274 | 306.5321 | 12.2 | 10.7 | 12.1 | i | 152.3115
2005 | 6 | 11 | 436.6368 | 48.6464 | -126.6701 | 384.3 | 1017.2 |  | 12.87 | 12.58 | 32.257 | 380.2634 | 381.3743 |  |  | 12 | 10.5 | 12.1 |  | 152.3131
2005 | 6 | 11 | 439.9656 | 48.6447 | -126.6648 | 384.5 | 1017.4 | 313.3 | 12.87 | 12.57 | 32.233 | 380.5371 | 381.7125 | 306.161 | 306.1657 | 11.8 | 10.3 | 12 | i | 152.3149
2005 | 6 | 11 | 444.9588 | 48.6432 | -126.6601 | 384.6 | 1017.6 |  | 12.85 | 12.56 | 32.229 | 380.7193 | 381.8817 |  |  | 12 | 10.4 | 11.9 |  | 152.3165
2005 | 6 | 11 | 448.3752 | 48.6419 | -126.6558 | 384.6 | 1017.9 | 310.9 | 12.85 | 12.55 | 32.219 | 380.8331 | 381.9957 | 303.973 | 303.9776 | 12 | 10.4 | 11.9 | i | 152.3182
2005 | 6 | 11 | 453.3684 | 48.6406 | -126.6517 | 384.6 | 1017.9 |  | 12.84 | 12.54 | 32.214 | 380.8367 | 382.0275 |  |  | 11.9 | 10.3 | 11.9 |  | 152.3199
2005 | 6 | 11 | 456.6972 | 48.6391 | -126.6473 | 384.7 | 1017.9 | 309.6 | 12.83 | 12.54 | 32.199 | 380.9393 | 382.1268 | 302.8357 | 302.8404 | 11.9 | 10.3 | 11.9 | i | 152.3216
2005 | 6 | 11 | 461.6904 | 48.6377 | -126.6429 | 384.9 | 1017.9 |  | 12.83 | 12.53 | 32.201 | 381.1374 | 382.2937 |  |  | 12 | 10.4 | 11.9 |  | 152.3233
2005 | 6 | 11 | 465.0192 | 48.6364 | -126.6386 | 384.9 | 1017.9 | 310 | 12.82 | 12.52 | 32.217 | 381.141 | 382.2679 | 303.1016 | 303.1063 | 11.9 | 10.4 | 11.9 | i | 152.325
2005 | 6 | 11 | 468.348 | 48.6349 | -126.6342 | 384.9 | 1017.8 |  | 12.81 | 12.51 | 32.224 | 381.1067 | 382.2298 |  |  | 11.9 | 10.4 | 11.9 |  | 152.3267
2005 | 6 | 11 | 494.9784 | 48.6422 | -126.6331 | 384.6 | 1017.1 | 310.5 | 12.76 | 12.46 | 32.216 | 380.562 | 381.5627 | 303.3657 | 303.3704 | 12.4 | 10.8 | 12.2 | i | 152.3376
2005 | 6 | 11 | 520.032 | 48.6517 | -126.6382 | 384.6 | 1016.9 | 308 | 12.78 | 12.48 | 32.201 | 380.4788 | 381.5192 | 300.8574 | 300.862 | 12.3 | 10.7 | 12.3 | i | 152.3394
2005 | 6 | 11 | 523.3608 | 48.6536 | -126.6393 | 384.7 | 1016.9 |  | 12.79 | 12.48 | 32.22 | 380.5742 | 381.6184 |  |  | 12.3 | 10.7 | 12.3 |  | 152.341
2005 | 6 | 11 | 528.354 | 48.6553 | -126.6404 | 384.6 | 1016.9 | 307.7 | 12.79 | 12.49 | 32.203 | 380.4752 | 381.5516 | 300.5615 | 300.5661 | 12.2 | 10.6 | 12.3 | i | 152.3427
2005 | 6 | 11 | 531.6828 | 48.6571 | -126.6415 | 384.4 | 1016.9 |  | 12.79 | 12.48 | 32.196 | 380.2773 | 381.3532 |  |  | 12.2 | 10.6 | 12.3 |  | 152.3444
2005 | 6 | 11 | 558.3132 | 48.6679 | -126.648 | 384.5 | 1017 | 304.2 | 12.84 | 12.53 | 32.2 | 380.3961 | 381.4322 | 297.0326 | 297.0371 | 12.2 | 10.7 | 12 | i | 152.3461
2005 | 6 | 11 | 561.642 | 48.6694 | -126.6488 | 384.5 | 1017 |  | 12.85 | 12.54 | 32.197 | 380.3925 | 381.458 |  |  | 12.3 | 10.7 | 11.9 |  | 152.3478
2005 | 6 | 11 | 566.6352 | 48.6711 | -126.65 | 384.4 | 1017 | 303.3 | 12.85 | 12.55 | 32.201 | 380.2936 | 381.333 | 296.2762 | 296.2808 | 12.2 | 10.7 | 11.9 | i | 152.3495
2005 | 6 | 11 | 569.964 | 48.6729 | -126.6514 | 384.3 | 1017 |  | 12.85 | 12.55 | 32.204 | 380.1946 | 381.2338 |  |  | 12.2 | 10.7 | 12 |  | 152.3512
2005 | 6 | 11 | 574.9572 | 48.6747 | -126.6525 | 384.3 | 1016.9 | 302.4 | 12.86 | 12.55 | 32.204 | 380.1531 | 381.254 | 295.2399 | 295.2444 | 12.2 | 10.6 | 12.2 | i | 152.3529
2005 | 6 | 11 | 578.3736 | 48.6765 | -126.6537 | 384.2 | 1016.9 |  | 12.85 | 12.55 | 32.196 | 380.0578 | 381.1224 |  |  | 12.3 | 10.7 | 12.3 |  | 152.3638
2005 | 6 | 11 | 583.3668 | 48.6781 | -126.6545 | 384.2 | 1016.8 | 301.2 | 12.85 | 12.54 | 32.205 | 380.0199 | 381.0587 | 294.0418 | 294.0463 | 12.2 | 10.7 | 12.5 | i | 152.3655
2005 | 6 | 11 | 586.6956 | 48.6797 | -126.6557 | 384.2 | 1016.8 |  | 12.84 | 12.54 | 32.198 | 380.0235 | 381.0587 |  |  | 12.2 | 10.7 | 12.5 |  | 152.3672
2005 | 6 | 11 | 590.0244 | 48.6814 | -126.6569 | 384.3 | 1016.8 | 300.1 | 12.84 | 12.53 | 32.185 | 380.1223 | 381.1902 | 292.9706 | 292.9752 | 12.1 | 10.6 | 12.4 | i | 152.3689
2005 | 6 | 11 | 595.0176 | 48.6831 | -126.6582 | 384.4 | 1016.8 |  | 12.82 | 12.52 | 32.189 | 380.2285 | 381.2894 |  |  | 12.1 | 10.6 | 12.4 |  | 152.3706
2005 | 6 | 11 | 621.648 | 48.6947 | -126.6665 | 384.6 | 1016.7 | 295.9 | 12.8 | 12.5 | 32.139 | 380.3955 | 381.4756 | 288.9747 | 288.9791 | 12.2 | 10.6 | 12.6 | i | 152.3723
2005 | 6 | 11 | 624.9768 | 48.6964 | -126.6676 | 384.6 | 1016.7 |  | 12.81 | 12.51 | 32.15 | 380.3919 | 381.4756 |  |  | 12.2 | 10.6 | 12.8 |  | 152.374
2005 | 6 | 11 | 628.3056 | 48.6981 | -126.6688 | 384.4 | 1016.7 | 294 | 12.81 | 12.5 | 32.144 | 380.1941 | 381.3094 | 286.995 | 286.9994 | 12.1 | 10.5 | 13 | i | 152.3757
2005 | 6 | 11 | 633.2988 | 48.7001 | -126.6702 | 384.2 | 1016.7 |  | 12.8 | 12.5 | 32.154 | 379.9999 | 381.111 |  |  | 12.1 | 10.5 | 13.3 |  | 152.3774
2005 | 6 | 11 | 636.6276 | 48.7018 | -126.6712 | 384.1 | 1016.7 | 292.4 | 12.8 | 12.5 | 32.147 | 379.901 | 380.9797 | 285.5566 | 285.561 | 12.2 | 10.6 | 13.2 | i | 152.3791
2005 | 6 | 11 | 641.7084 | 48.7035 | -126.6724 | 384 | 1016.8 |  | 12.8 | 12.49 | 32.134 | 379.8399 | 380.9505 |  |  | 12.1 | 10.5 | 13 |  | 152.39
2005 | 6 | 11 | 645.0372 | 48.7051 | -126.6736 | 384 | 1016.9 | 291.1 | 12.79 | 12.49 | 32.128 | 379.8814 | 380.9563 | 284.3464 | 284.3508 | 12.2 | 10.6 | 12.9 | i | 152.3917
2005 | 6 | 11 | 650.0304 | 48.7066 | -126.6747 | 384.1 | 1016.9 |  | 12.78 | 12.48 | 32.123 | 379.9839 | 381.0877 |  |  | 12.1 | 10.5 | 12.8 |  | 152.3934
2005 | 6 | 11 | 653.3592 | 48.7082 | -126.676 | 384.1 | 1017 | 289.9 | 12.78 | 12.48 | 32.143 | 380.0219 | 381.0677 | 283.2053 | 283.2096 | 12.1 | 10.6 | 12.6 | i | 152.3951
2005 | 6 | 11 | 658.3524 | 48.7099 | -126.6772 | 384.2 | 1017 |  | 12.77 | 12.48 | 32.128 | 380.1244 | 381.167 |  |  | 12.1 | 10.6 | 12.4 |  | 152.3968
2005 | 6 | 11 | 683.3184 | 48.72 | -126.6851 | 384 | 1017.1 | 285.7 | 12.73 | 12.44 | 32.119 | 379.9788 | 380.9484 | 279.2614 | 279.2656 | 12.1 | 10.7 | 12.3 | i | 152.3985
2005 | 6 | 11 | 688.3116 | 48.7218 | -126.6864 | 384 | 1017.1 |  | 12.72 | 12.42 | 32.121 | 379.9824 | 380.9484 |  |  | 12.1 | 10.7 | 12.3 |  | 152.4002
2005 | 6 | 11 | 691.6404 | 48.7237 | -126.6881 | 384 | 1017.1 | 284.4 | 12.71 | 12.42 | 32.113 | 379.9859 | 380.9484 | 277.9959 | 278.0001 | 12.1 | 10.7 | 12.2 | i | 152.4019
2005 | 6 | 11 | 696.6336 | 48.7256 | -126.6897 | 384 | 1017.1 |  | 12.7 | 12.41 | 32.097 | 379.9895 | 380.9484 |  |  | 12.1 | 10.7 | 12.1 |  | 152.4036
2005 | 6 | 11 | 716.694 | 48.734 | -126.696 | 383.9 | 1017.1 | 280.4 | 12.68 | 12.39 | 32.099 | 379.8977 | 380.8492 | 274.0937 | 274.0979 | 12.1 | 10.7 | 12.3 | i | 152.4052
2005 | 6 | 11 | 720.0228 | 48.7356 | -126.6974 | 383.9 | 1017.1 |  | 12.68 | 12.39 | 32.105 | 379.8977 | 380.9394 |  |  | 12 | 10.5 | 12.3 |  | 152.4162
2005 | 6 | 11 | 746.6532 | 48.7439 | -126.7054 | 384 | 1017.1 | 279.7 | 12.66 | 12.36 | 32.066 | 380.0037 | 380.8688 | 273.2989 | 273.303 | 12.7 | 11.1 | 12.4 | i | 152.4179
2005 | 6 | 11 | 749.982 | 48.7408 | -126.7025 | 384.1 | 1017.2 |  | 12.66 | 12.37 | 32.07 | 380.1406 | 381.0059 |  |  | 12.7 | 11.1 | 12.4 |  | 152.4196
2005 | 6 | 11 | 754.9752 | 48.7374 | -126.6993 | 384 | 1017.4 | 278.7 | 12.66 | 12.37 | 32.072 | 380.1174 | 380.9826 | 272.5185 | 272.5227 | 12.7 | 11.1 | 12.3 | i | 152.4213
2005 | 6 | 11 | 758.304 | 48.7339 | -126.6959 | 383.9 | 1017.5 |  | 12.65 | 12.36 | 32.082 | 380.0599 | 380.8955 |  |  | 12.6 | 11.1 | 12.1 |  | 152.423
2005 | 6 | 11 | 763.2972 | 48.7304 | -126.6926 | 384 | 1017.7 | 280.1 | 12.64 | 12.35 | 32.097 | 380.2383 | 381.0706 | 273.9746 | 273.9787 | 12.6 | 11.1 | 12 | i | 152.4247
2005 | 6 | 11 | 766.626 | 48.7269 | -126.6893 | 384 | 1017.8 |  | 12.65 | 12.36 | 32.105 | 380.2727 | 381.1343 |  |  | 12.7 | 11.1 | 11.9 |  | 152.4264
2005 | 6 | 11 | 771.7068 | 48.7236 | -126.686 | 384 | 1017.8 | 282.4 | 12.66 | 12.37 | 32.107 | 380.2691 | 381.101 | 276.2467 | 276.2509 | 12.8 | 11.2 | 11.8 | i | 152.4281
2005 | 6 | 11 | 775.0356 | 48.7201 | -126.6828 | 384.1 | 1017.8 |  | 12.66 | 12.37 | 32.101 | 380.3681 | 381.1745 |  |  | 12.7 | 11.2 | 11.7 |  | 152.4297
2005 | 6 | 11 | 780.0288 | 48.7165 | -126.6795 | 384.1 | 1017.8 | 285.1 | 12.66 | 12.37 | 32.116 | 380.3682 | 381.2078 | 278.8878 | 278.8921 | 12.6 | 11.1 | 11.5 | i | 152.4314
2005 | 6 | 11 | 783.3576 | 48.7129 | -126.6761 | 384.1 | 1017.8 |  | 12.67 | 12.37 | 32.103 | 380.3646 | 381.2078 |  |  | 12.6 | 11.1 | 11.4 |  | 152.4424
2005 | 6 | 11 | 818.31 | 48.6837 | -126.6477 | 383.8 | 1017.8 | 296.5 | 12.72 | 12.43 | 32.168 | 380.0497 | 380.8433 | 290.0232 | 290.0276 | 12.8 | 11.3 | 11.4 | i | 152.4441
2005 | 6 | 11 | 821.6388 | 48.6801 | -126.6445 | 383.8 | 1017.8 |  | 12.72 | 12.43 | 32.164 | 380.0497 | 380.9358 |  |  | 12.7 | 11.1 | 11.3 |  | 152.4458
2005 | 6 | 11 | 824.9676 | 48.6767 | -126.6413 | 383.9 | 1017.8 | 298.7 | 12.72 | 12.43 | 32.178 | 380.1488 | 380.9426 | 292.1751 | 292.1796 | 12.8 | 11.3 | 11.2 | i | 152.4475
2005 | 6 | 11 | 829.9608 | 48.6736 | -126.6381 | 384 | 1017.9 |  | 12.71 | 12.42 | 32.179 | 380.2893 | 381.0797 |  |  | 12.8 | 11.3 | 11.2 |  | 152.4491
2005 | 6 | 11 | 833.3772 | 48.6703 | -126.635 | 383.8 | 1017.9 | 300.4 | 12.7 | 12.41 | 32.165 | 380.0948 | 380.9147 | 293.8728 | 293.8773 | 12.7 | 11.2 | 11.1 | i | 152.4508
2005 | 6 | 11 | 838.3704 | 48.6669 | -126.6317 | 383.7 | 1017.9 |  | 12.69 | 12.4 | 32.183 | 379.9994 | 380.8155 |  |  | 12.7 | 11.2 | 11 |  | 152.4525
2005 | 6 | 11 | 841.6992 | 48.6636 | -126.6286 | 383.7 | 1018 | 300.9 | 12.69 | 12.4 | 32.178 | 380.0372 | 380.8276 | 294.3941 | 294.3985 | 12.6 | 11.2 | 10.9 | i | 152.4542
2005 | 6 | 11 | 846.6924 | 48.6601 | -126.6254 | 383.8 | 1018 |  | 12.69 | 12.4 | 32.173 | 380.1363 | 380.9859 |  |  | 12.6 | 11.1 | 10.8 |  | 152.4559
2005 | 6 | 11 | 871.6584 | 48.6387 | -126.6068 | 383.9 | 1018 | 301.6 | 13.21 | 12.9 | 31.734 | 380.0447 | 381.0261 | 294.6816 | 294.6863 | 12.6 | 11.2 | 10.9 | i | 152.4576
2005 | 6 | 11 | 876.6516 | 48.6354 | -126.6043 | 383.9 | 1018.1 |  | 13.35 | 13.06 | 31.513 | 380.0299 | 381.0898 |  |  | 12.7 | 11.2 | 10.9 |  | 152.4686
2005 | 6 | 11 | 879.9804 | 48.632 | -126.6017 | 383.9 | 1018.1 | 293.6 | 13.47 | 13.16 | 31.318 | 379.9844 | 381.1231 | 286.8196 | 286.8244 | 12.6 | 11.1 | 10.9 | i | 152.4702
2005 | 6 | 11 | 884.9736 | 48.6286 | -126.5991 | 384 | 1018.1 |  | 13.55 | 13.25 | 31.219 | 380.053 | 381.1891 |  |  | 12.7 | 11.2 | 10.9 |  | 152.472
2005 | 6 | 11 | 888.3024 | 48.6252 | -126.5965 | 384 | 1018.1 | 289.4 | 13.6 | 13.31 | 31.152 | 380.0339 | 381.1633 | 282.919 | 282.9238 | 12.6 | 11.2 | 11 | i | 152.4736
2005 | 6 | 11 | 893.2956 | 48.6217 | -126.5938 | 384 | 1018.1 |  | 13.65 | 13.36 | 31.05 | 380.0147 | 381.1966 |  |  | 12.5 | 11.1 | 11 |  | 152.4753
2005 | 6 | 11 | 896.6244 | 48.6184 | -126.5911 | 384 | 1018.1 | 286.4 | 13.69 | 13.4 | 30.998 | 379.9993 | 381.2554 | 279.9607 | 279.9655 | 12.5 | 11 | 11.1 | i | 152.477
2005 | 6 | 11 | 934.9932 | 48.5861 | -126.5642 | 383.9 | 10 | 277.8 | 13.9 | 13.6 | 30.659 |  |  |  |  | 12.4 |  |  | i | 152.4787
2005 | 6 | 11 | 939.9864 | 48.5827 | -126.5614 | 383.9 | 10 |  | 13.92 | 13.64 | 30.638 | [8 empty] | 152.4804
2005 | 6 | 11 | 943.3152 | 48.5793 | -126.5586 | 384 | 10 | 276.1 | 13.94 | 13.65 | 30.632 | [7 empty] | i | 152.4821
2005 | 6 | 11 | 946.644 | 48.5758 | -126.5556 | 384 | 10 |  | 13.94 | 13.65 | 30.639 | [8 empty] | 152.4838
2005 | 6 | 11 | 951.6372 | 48.5723 | -126.5526 | 384 | 10 | 275.9 | 13.94 | 13.65 | 30.632 | [7 empty] | i | 152.4947
2005 | 6 | 11 | 954.966 | 48.5688 | -126.5496 | 383.9 | 10 |  | 13.94 | 13.65 | 30.625 | [8 empty] | 152.4965
2005 | 6 | 11 | 959.9592 | 48.5651 | -126.5466 | 384 | 10 | 275.4 | 13.95 | 13.66 | 30.596 | [7 empty] | i | 152.4981
2005 | 6 | 11 | 963.3756 | 48.5614 | -126.5434 | 384.1 | 10 |  | 13.96 | 13.67 | 30.587 | [8 empty] | 152.4998
2005 | 6 | 11 | 968.3688 | 48.5577 | -126.5405 | 384.1 | 10 | 274.8 | 13.97 | 13.68 | 30.565 | [7 empty] | i | 152.5015
2005 | 6 | 11 | 971.6976 | 48.554 | -126.5375 | 384.2 | 10 |  | 13.97 | 13.68 | 30.581 | [8 empty] | 152.5032
2005 | 6 | 11 | 998.328 | 48.5303 | -126.5181 | 384.1 | 1017.7 | 272.9 | 13.98 | 13.69 | 30.495 | 379.8338 | 381.3655 | 266.5786 | 266.5833 | 12 | 10.5 | 11.2 | i | 152.5049
2005 | 6 | 11 | 1018.3008 | 48.5334 | -126.5194 | 383.8 | 1017.6 |  | 14.01 | 13.72 | 30.393 | 379.4873 | 381.0555 |  |  | 12.1 | 10.5 | 11.3 |  | 152.5066
2005 | 6 | 11 | 1021.6296 | 48.5345 | -126.5205 | 384 | 1017.6 | 269.1 | 14.01 | 13.73 | 30.412 | 379.6851 | 381.286 | 262.9434 | 262.948 | 12 | 10.4 | 11.4 | i | 152.5083
2005 | 6 | 11 | 1026.7104 | 48.5356 | -126.5214 | 384.2 | 1017.6 |  | 14 | 13.72 | 30.419 | 379.8868 | 381.4846 |  |  | 12 | 10.4 | 11.5 |  | 152.51
2005 | 6 | 11 | 1030.0392 | 48.5369 | -126.5227 | 384.1 | 1017.6 | 269.7 | 14 | 13.72 | 30.421 | 379.7879 | 381.417 | 263.5324 | 263.537 | 11.9 | 10.3 | 11.6 | i | 152.5209
2005 | 6 | 11 | 1035.0324 | 48.5381 | -126.524 | 384 | 1017.6 |  | 14 | 13.72 | 30.414 | 379.689 | 381.286 |  |  | 12 | 10.4 | 11.7 |  | 152.5226
2005 | 6 | 11 | 1061.6628 | 48.5451 | -126.5309 | 384.3 | 1017.6 | 272.2 | 13.97 | 13.69 | 30.473 | 379.9974 | 381.6156 | 265.9835 | 265.9881 | 11.9 | 10.3 | 11.6 | i | 152.5243
2005 | 6 | 11 | 1064.9916 | 48.5464 | -126.5322 | 384.4 | 1017.7 |  | 13.97 | 13.68 | 30.481 | 380.1343 | 381.7529 |  |  | 11.9 | 10.3 | 11.6 |  | 152.526
2005 | 6 | 11 | 1068.3204 | 48.5476 | -126.5335 | 384.2 | 1017.7 | 272.1 | 13.97 | 13.68 | 30.489 | 379.9365 | 381.5543 | 265.7999 | 265.8045 | 11.9 | 10.3 | 11.5 | i | 152.5277
2005 | 6 | 11 | 1073.3136 | 48.5486 | -126.5346 | 384.1 | 1017.6 |  | 13.97 | 13.68 | 30.483 | 379.7997 | 381.4428 |  |  | 12 | 10.3 | 11.5 |  | 152.5294
2005 | 6 | 11 | 1076.6424 | 48.5497 | -126.5356 | 384.2 | 1017.6 | 272.1 | 13.97 | 13.68 | 30.484 | 379.8986 | 381.5421 | 265.7733 | 265.778 | 12 | 10.3 | 11.4 | i | 152.5311
2005 | 6 | 11 | 1081.6356 | 48.5511 | -126.5369 | 384.2 | 1017.6 |  | 13.97 | 13.68 | 30.484 | 379.8986 | 381.5737 |  |  | 11.9 | 10.2 | 11.4 |  | 152.5328
2005 | 6 | 11 | 1084.9644 | 48.5524 | -126.5382 | 384.2 | 1017.6 | 271.9 | 13.97 | 13.68 | 30.479 | 379.8986 | 381.605 | 265.578 | 265.5826 | 11.8 | 10.1 | 11.5 | i | 152.5345
2005 | 6 | 11 | 1089.9576 | 48.5536 | -126.5392 | 384.3 | 1017.5 |  | 13.97 | 13.68 | 30.488 | 379.9596 | 381.6664 |  |  | 11.8 | 10.1 | 11.7 |  | 152.5362
2005 | 6 | 11 | 1093.374 | 48.5546 | -126.54 | 384.4 | 1017.4 | 272 | 13.97 | 13.68 | 30.488 | 380.0205 | 381.6963 | 265.6226 | 265.6273 | 11.9 | 10.2 | 12 | i | 152.5471
2005 | 6 | 11 | 1096.7028 | 48.5559 | -126.5411 | 384.5 | 1017.4 |  | 13.97 | 13.68 | 30.493 | 380.1194 | 381.7956 |  |  | 11.9 | 10.2 | 12.2 |  | 152.5488
2005 | 6 | 11 | 1123.3332 | 48.5637 | -126.5456 | 384.1 | 1017.3 | 271 | 13.96 | 13.67 | 30.478 | 379.6898 | 381.3289 | 264.6223 | 264.6269 | 12 | 10.3 | 11.9 | i | 152.5505
2005 | 6 | 11 | 1128.3264 | 48.565 | -126.5463 | 384.1 | 1017.2 |  | 13.96 | 13.67 | 30.469 | 379.6519 | 381.3539 |  |  | 11.8 | 10.1 | 11.9 |  | 152.5522
2005 | 6 | 11 | 1131.6552 | 48.5662 | -126.547 | 384.1 | 1017.2 | 271.1 | 13.96 | 13.68 | 30.479 | 379.6519 | 381.3539 | 264.8055 | 264.8102 | 11.8 | 10.1 | 12 | i | 152.5539
2005 | 6 | 12 | 1136.6484 | 48.5674 | -126.5476 | 384.1 | 1017.2 |  | 13.97 | 13.68 | 30.462 | 379.648 | 381.291 |  |  | 12 | 10.3 | 12 |  | 152.5556
2005 | 6 | 12 | 1139.9772 | 48.5687 | -126.5483 | 384.2 | 1017.2 | 270.9 | 13.97 | 13.68 | 30.451 | 379.7468 | 381.4532 | 264.4955 | 264.5001 | 11.8 | 10.1 | 11.9 | i | 152.5573
2005 | 6 | 12 | 1143.306 | 48.5699 | -126.5488 | 384.4 | 1017.2 |  | 13.97 | 13.68 | 30.449 | 379.9445 | 381.6204 |  |  | 11.9 | 10.2 | 11.8 |  | 152.559
2005 | 6 | 12 | 1148.2992 | 48.5711 | -126.5494 | 384.2 | 1017.2 | 270.7 | 13.97 | 13.68 | 30.462 | 379.7468 | 381.4218 | 264.3003 | 264.3049 | 11.9 | 10.2 | 11.7 | i | 152.5607
2005 | 6 | 12 | 1151.628 | 48.5725 | -126.5504 | 384 | 1017.2 |  | 13.97 | 13.68 | 30.448 | 379.5491 | 381.1917 |  |  | 12 | 10.3 | 11.7 |  | 152.5623
2005 | 6 | 12 | 1156.7088 | 48.5739 | -126.5513 | 384 | 1017.2 | 271 | 13.97 | 13.68 | 30.456 | 379.5491 | 381.1917 | 264.5931 | 264.5978 | 12 | 10.3 | 11.6 | i | 152.5733
2005 | 6 | 12 | 1160.0376 | 48.5752 | -126.5522 | 384 | 1017.2 |  | 13.96 | 13.67 | 30.457 | 379.553 | 381.166 |  |  | 11.9 | 10.3 | 11.5 |  | 152.575
2005 | 6 | 12 | 1186.668 | 48.5847 | -126.5589 | 384.3 | 1017.4 | 271.1 | 13.95 | 13.67 | 30.42 | 379.9291 | 381.5654 | 264.861 | 264.8656 | 12 | 10.3 | 10.9 | i | 152.5767
2005 | 6 | 12 | 1189.9968 | 48.5862 | -126.5599 | 384.3 | 1017.4 |  | 13.95 | 13.67 | 30.418 | 379.9291 | 381.5654 |  |  | 12 | 10.3 | 11 |  | 152.5784
2005 | 6 | 12 | 1194.99 | 48.5877 | -126.561 | 384.2 | 1017.3 | 270.5 | 13.95 | 13.67 | 30.415 | 379.7923 | 381.3964 | 264.2484 | 264.253 | 12.1 | 10.4 | 11.1 | i | 152.5801
2005 | 6 | 12 | 1198.3188 | 48.5892 | -126.5622 | 384 | 1017.3 |  | 13.95 | 13.66 | 30.403 | 379.5946 | 381.2296 |  |  | 12 | 10.3 | 11.2 |  | 152.5818
2005 | 6 | 12 | 1218.2916 | 48.5964 | -126.5661 | 384.2 | 1017.3 | 270.3 | 13.95 | 13.66 | 30.374 | 379.7922 | 381.4282 | 263.9412 | 263.9459 | 12 | 10.3 | 10.4 | i | 152.5834
2005 | 6 | 12 | 1223.3724 | 48.5981 | -126.5667 | 384.2 | 1017.2 |  | 13.94 | 13.66 | 30.377 | 379.7582 | 381.3265 |  |  | 12.2 | 10.5 | 10.5 |  | 152.5851
2005 | 6 | 12 | 1250.0028 | 48.6084 | -126.5707 | 383.9 | 1017.3 | 269.9 | 13.93 | 13.64 | 30.348 | 379.5033 | 381.1877 | 263.5559 | 263.5605 | 12 | 10.2 | 10.9 | i | 152.5868
2005 | 6 | 12 | 1253.3316 | 48.61 | -126.5715 | 383.9 | 1017.3 |  | 13.93 | 13.64 | 30.349 | 379.5033 | 381.1561 |  |  | 12.1 | 10.3 | 10.9 |  | 152.5885
2005 | 6 | 12 | 1258.3248 | 48.6115 | -126.5721 | 383.9 | 1017.3 | 269.7 | 13.92 | 13.63 | 30.335 | 379.5071 | 381.2134 | 263.3633 | 263.3679 | 12.1 | 10.2 | 10.9 | i | 152.5995
2005 | 6 | 12 | 1261.6536 | 48.6133 | -126.5728 | 383.8 | 1017.3 |  | 13.92 | 13.63 | 30.341 | 379.4082 | 381.1141 |  |  | 12.1 | 10.2 | 10.9 |  | 152.6012
2005 | 6 | 12 | 1264.9824 | 48.6152 | -126.5739 | 383.8 | 1017.3 | 269.9 | 13.92 | 13.63 | 30.334 | 379.4082 | 381.1454 | 263.5586 | 263.5632 | 12 | 10.1 | 10.8 | i | 152.6028
2005 | 6 | 12 | 1269.9756 | 48.6169 | -126.5747 | 383.7 | 1017.3 |  | 13.92 | 13.63 | 30.305 | 379.3093 | 380.9575 |  |  | 12.1 | 10.3 | 10.7 |  | 152.6046
2005 | 6 | 12 | 1273.3044 | 48.6187 | -126.5754 | 383.8 | 1017.3 | 269.7 | 13.92 | 13.63 | 30.327 | 379.4082 | 381.0568 | 263.3633 | 263.3679 | 12.1 | 10.3 | 10.6 | i | 152.6062
2005 | 6 | 12 | 1278.2976 | 48.6205 | -126.5764 | 383.9 | 1017.3 |  | 13.91 | 13.63 | 30.332 | 379.5109 | 381.1561 |  |  | 12.1 | 10.3 | 10.5 |  | 152.6079
2005 | 6 | 12 | 1281.6264 | 48.6222 | -126.5773 | 384 | 1017.3 | 269.5 | 13.91 | 13.63 | 30.335 | 379.6098 | 381.1979 | 263.282 | 263.2866 | 12.1 | 10.4 | 10.3 | i | 152.6096
2005 | 6 | 12 | 1286.7072 | 48.6239 | -126.5779 | 384 | 1017.3 |  | 13.91 | 13.62 | 30.336 | 379.6098 | 381.2296 |  |  | 12 | 10.3 | 10.3 |  | 152.6113
2005 | 6 | 12 | 1316.6664 | 48.6368 | -126.5822 | 384.3 | 1017.4 |  | 13.9 | 13.62 | 30.289 | 379.948 | 381.5654 |  |  | 12 | 10.3 | 10.2 |  | 152.626
2005 | 6 | 12 | 1319.9952 | 48.6386 | -126.5828 | 384.2 | 1017.4 | 268.7 | 13.9 | 13.61 | 30.285 | 379.8491 | 381.4662 | 262.4182 | 262.4228 | 12 | 10.3 | 10.2 | i | 152.6276
2005 | 6 | 12 | 1324.9884 | 48.6403 | -126.5833 | 384.2 | 1017.5 |  | 13.9 | 13.61 | 30.284 | 379.887 | 381.4724 |  |  | 12.1 | 10.4 | 10.2 |  | 152.6293
2005 | 6 | 12 | 1328.3172 | 48.6419 | -126.5841 | 384.3 | 1017.5 | 268.4 | 13.9 | 13.62 | 30.257 | 379.9858 | 381.6034 | 262.2622 | 262.2668 | 12 | 10.3 | 10.3 | i | 152.631
2005 | 6 | 12 | 1333.3104 | 48.6436 | -126.5849 | 384.4 | 1017.5 |  | 13.91 | 13.62 | 30.25 | 380.0808 | 381.671 |  |  | 12.1 | 10.4 | 10.3 |  | 152.6327
2005 | 6 | 12 | 1336.6392 | 48.6452 | -126.5854 | 384.4 | 1017.5 | 268.5 | 13.91 | 13.62 | 30.254 | 380.0808 | 381.7027 | 262.2463 | 262.2509 | 12 | 10.3 | 10.2 | i | 152.6344
2005 | 6 | 12 | 1339.968 | 48.6468 | -126.5859 | 384.4 | 1017.5 |  | 13.9 | 13.62 | 30.24 | 380.0846 | 381.671 |  |  | 12.1 | 10.4 | 10.2 |  | 152.6361
2005 | 6 | 12 | 1344.9612 | 48.6488 | -126.5868 | 384.2 | 1017.5 | 268.4 | 13.9 | 13.62 | 30.242 | 379.8869 | 381.4724 | 262.2622 | 262.2668 | 12.1 | 10.4 | 10.1 | i | 152.6378
2005 | 6 | 12 | 1348.29 | 48.6507 | -126.5874 | 384 | 1017.5 |  | 13.9 | 13.61 | 30.252 | 379.6891 | 381.2738 |  |  | 12.1 | 10.4 | 10.1 |  | 152.6395
2005 | 6 | 12 | 1375.008 | 48.6617 | -126.5916 | 383.8 | 1017.7 | 267.5 | 13.88 | 13.6 | 30.222 | 379.5747 | 381.151 | 261.4402 | 261.4447 | 12.1 | 10.4 | 9.6 | i | 152.6412
2005 | 6 | 12 | 1378.3368 | 48.6632 | -126.5922 | 383.7 | 1017.7 |  | 13.88 | 13.6 | 30.213 | 379.4758 | 381.0198 |  |  | 12.2 | 10.5 | 9.5 |  | 152.6521
2005 | 6 | 12 | 1383.33 | 48.6649 | -126.593 | 383.8 | 1017.7 | 266.9 | 13.89 | 13.6 | 30.202 | 379.5708 | 381.151 | 260.7408 | 260.7453 | 12.1 | 10.4 | 9.3 | i | 152.6538
2005 | 6 | 12 | 1386.6588 | 48.6669 | -126.5938 | 383.9 | 1017.7 |  | 13.88 | 13.6 | 30.211 | 379.6736 | 381.2504 |  |  | 12.1 | 10.4 | 9.5 |  | 152.6555
2005 | 6 | 12 | 1391.652 | 48.6688 | -126.5948 | 383.9 | 1017.6 | 267.1 | 13.87 | 13.59 | 30.228 | 379.6396 | 381.1805 | 261.0258 | 261.0304 | 12.2 | 10.5 | 9.6 | i | 152.6572
2005 | 6 | 12 | 1394.9808 | 48.6709 | -126.5957 | 383.9 | 1017.6 |  | 13.87 | 13.59 | 30.229 | 379.6396 | 381.2124 |  |  | 12.1 | 10.4 | 9.8 |  | 152.6589
2005 | 6 | 12 | 1438.3428 | 48.6906 | -126.6024 | 383.9 | 1017.5 | 267 | 13.87 | 13.58 | 30.177 | 379.6015 | 381.2002 | 260.7916 | 260.7962 | 12.2 | 10.4 | 10 | i | 152.6606
2005 | 6 | 12 | 1441.6716 | 48.6926 | -126.6033 | 384 | 1017.5 |  | 13.86 | 13.58 | 30.174 | 379.7043 | 381.3313 |  |  | 12.1 | 10.3 | 10 |  | 152.6623
2005 | 6 | 12 | 1446.6648 | 48.694 | -126.6024 | 384.2 | 1017.6 | 266.7 | 13.86 | 13.57 | 30.187 | 379.94 | 381.4397 | 260.5273 | 260.5318 | 12.5 | 10.7 | 10 | i | 152.664
2005 | 6 | 12 | 1449.9936 | 48.6919 | -126.6011 | 384.4 | 1017.6 |  | 13.85 | 13.57 | 30.187 | 380.1416 | 381.573 |  |  | 12.7 | 10.9 | 9.9 |  | 152.6657
2005 | 6 | 12 | 1453.3224 | 48.6893 | -126.6 | 384.4 | 1017.7 | 267 | 13.85 | 13.57 | 30.17 | 380.1795 | 381.6437 | 260.9593 | 260.9638 | 12.6 | 10.8 | 9.8 | i | 152.6674
2005 | 6 | 12 | 1458.3156 | 48.6865 | -126.5988 | 384.4 | 1017.8 |  | 13.86 | 13.57 | 30.165 | 380.2136 | 381.6817 |  |  | 12.6 | 10.8 | 9.6 |  | 152.6783
2005 | 6 | 12 | 1461.6444 | 48.6837 | -126.5976 | 384.3 | 1017.9 | 266.9 | 13.86 | 13.58 | 30.172 | 380.1526 | 381.6787 | 260.911 | 260.9155 | 12.6 | 10.7 | 9.4 | i | 152.68
2005 | 6 | 12 | 1466.6376 | 48.6809 | -126.5964 | 384.2 | 1017.9 |  | 13.86 | 13.58 | 30.161 | 380.0537 | 381.5142 |  |  | 12.8 | 10.9 | 9.2 |  | 152.6817
2005 | 6 | 12 | 1518.3216 | 48.6439 | -126.5806 | 384.1 | 1018 | 269.3 | 13.92 | 13.63 | 30.196 | 379.9697 | 381.4012 | 263.1561 | 263.1607 | 12.6 | 10.9 | 9.4 | i | 152.6834
2005 | 6 | 12 | 1521.6504 | 48.6409 | -126.5794 | 384.1 | 1018 |  | 13.92 | 13.64 | 30.214 | 379.9697 | 381.4012 |  |  | 12.6 | 10.9 | 9.3 |  | 152.6851
2005 | 6 | 12 | 1526.6436 | 48.638 | -126.5782 | 384.3 | 1018 | 269.4 | 13.93 | 13.64 | 30.22 | 380.1637 | 381.5669 | 263.2512 | 263.2558 | 12.7 | 11 | 9.2 | i | 152.6868
2005 | 6 | 12 | 1529.9724 | 48.6351 | -126.5771 | 384.5 | 1018 |  | 13.93 | 13.64 | 30.203 | 380.3615 | 381.6991 |  |  | 12.9 | 11.2 | 9.1 |  | 152.6885
2005 | 6 | 12 | 1533.3012 | 48.6324 | -126.576 | 384.3 | 1018 | 269.5 | 13.94 | 13.65 | 30.22 | 380.1599 | 381.5338 | 263.3463 | 263.3509 | 12.8 | 11.1 | 9 | i | 152.6902
2005 | 6 | 12 | 1538.2944 | 48.6303 | -126.5755 | 384.2 | 1017.9 |  | 13.94 | 13.65 | 30.242 | 380.0231 | 381.3708 |  |  | 12.7 | 11.1 | 9.3 |  | 152.6919
2005 | 6 | 12 | 1565.0124 | 48.6327 | -126.5756 | 384.5 | 1017.3 | 269.4 | 13.93 | 13.64 | 30.223 | 380.096 | 381.6943 | 263.0674 | 263.072 | 12.1 | 10.4 | 10.9 | i | 152.6936
2005 | 6 | 12 | 1568.3412 | 48.6345 | -126.5767 | 384.5 | 1017.4 |  | 13.93 | 13.64 | 30.225 | 380.1339 | 381.7322 |  |  | 12.1 | 10.4 | 11 |  | 152.7045
2005 | 6 | 12 | 1571.67 | 48.6362 | -126.5776 | 384.8 | 1017.5 | 269 | 13.94 | 13.64 | 30.215 | 380.4646 | 382.1315 | 262.6155 | 262.6201 | 11.9 | 10.2 | 10.7 | i | 152.7062
2005 | 6 | 12 | 1576.6632 | 48.6376 | -126.5782 | 385.2 | 1017.6 |  | 13.94 | 13.65 | 30.22 | 380.8981 | 382.5033 |  |  | 12.1 | 10.4 | 10.3 |  | 152.7079
2005 | 6 | 12 | 1579.992 | 48.6386 | -126.5786 | 385.3 | 1017.7 | 269.4 | 13.94 | 13.64 | 30.214 | 381.035 | 382.6087 | 263.0585 | 263.0631 | 12.2 | 10.5 | 10 | i | 152.7096
2005 | 6 | 12 | 1584.9852 | 48.6392 | -126.5793 | 385.3 | 1017.7 |  | 13.94 | 13.64 | 30.195 | 381.0349 | 382.6407 |  |  | 12.1 | 10.4 | 9.9 |  | 152.7113
2005 | 6 | 12 | 1588.314 | 48.6393 | -126.5792 | 385.3 | 1017.8 | 269.2 | 13.94 | 13.64 | 30.195 | 381.073 | 382.6788 | 262.8894 | 262.894 | 12.1 | 10.4 | 10 | i | 152.713
2005 | 6 | 12 | 1593.3072 | 48.6397 | -126.5795 | 385.3 | 1017.8 |  | 13.94 | 13.64 | 30.215 | 381.0731 | 382.6788 |  |  | 12.1 | 10.4 | 10.2 |  | 152.7146
2005 | 6 | 12 | 1596.636 | 48.6401 | -126.581 | 385.3 | 1017.8 | 269.2 | 13.95 | 13.64 | 30.215 | 381.0692 | 382.6209 | 262.7756 | 262.7802 | 12.1 | 10.5 | 10.4 | i | 152.7164
2005 | 6 | 12 | 1626.6828 | 48.6441 | -126.5866 | 384.4 | 1017.7 | 268.4 | 13.93 | 13.63 | 30.233 | 380.1489 | 381.7529 | 262.0847 | 262.0893 | 11.9 | 10.3 | 11 | i | 152.718
2005 | 6 | 12 | 1631.676 | 48.6446 | -126.5871 | 384.2 | 1017.7 |  | 13.93 | 13.63 | 30.235 | 379.9511 | 381.5225 |  |  | 12 | 10.4 | 11.1 |  | 152.7198
2005 | 6 | 12 | 1635.0048 | 48.6441 | -126.5869 | 384.1 | 1017.7 | 268.3 | 13.92 | 13.62 | 30.271 | 379.8562 | 381.455 | 261.9898 | 261.9944 | 11.9 | 10.3 | 11.2 | i | 152.7307
2005 | 6 | 12 | 1639.998 | 48.6438 | -126.5864 | 384 | 1017.6 |  | 13.91 | 13.62 | 30.255 | 379.7232 | 381.3177 |  |  | 11.9 | 10.3 | 11.2 |  | 152.7324
2005 | 6 | 12 | 1643.3268 | 48.6437 | -126.5861 | 384.1 | 1017.5 | 268.3 | 13.92 | 13.62 | 30.243 | 379.7803 | 381.4364 | 261.9375 | 261.942 | 11.9 | 10.2 | 11.2 | i | 152.7341
2005 | 6 | 12 | 1646.6556 | 48.6443 | -126.5869 | 384.3 | 1017.4 |  | 13.92 | 13.62 | 30.241 | 379.9401 | 381.5337 |  |  | 12.1 | 10.4 | 11.2 |  | 152.7357
2005 | 6 | 12 | 1651.6488 | 48.6447 | -126.589 | 384.1 | 1017.4 | 268.5 | 13.91 | 13.61 | 30.303 | 379.7464 | 381.3351 | 262.1093 | 262.1139 | 12.1 | 10.4 | 11.2 | i | 152.7375
2005 | 6 | 12 | 1654.9776 | 48.6451 | -126.5905 | 384 | 1017.5 |  | 13.92 | 13.61 | 30.264 | 379.6815 | 381.3371 |  |  | 11.9 | 10.2 | 11.2 |  | 152.7391
2005 | 6 | 12 | 1659.9708 | 48.6454 | -126.592 | 383.9 | 1017.6 | 268.4 | 13.91 | 13.61 | 30.262 | 379.6243 | 381.3014 | 262.0639 | 262.0685 | 12 | 10.2 | 11.1 | i | 152.7409
2005 | 6 | 12 | 1663.2996 | 48.6461 | -126.594 | 383.8 | 1017.7 |  | 13.9 | 13.61 | 30.29 | 379.5673 | 381.24 |  |  | 12 | 10.2 | 11.1 |  | 152.7425
2005 | 6 | 12 | 1690.0176 | 48.6467 | -126.5919 | 384.1 | 1017.9 | 269.4 | 13.86 | 13.57 | 30.344 | 379.9553 | 381.7023 | 263.2439 | 263.2485 | 11.9 | 10 | 9.9 | i | 152.7442
2005 | 6 | 12 | 1693.3464 | 48.6459 | -126.591 | 384.2 | 1017.9 |  | 13.87 | 13.57 | 30.33 | 380.0504 | 381.8017 |  |  | 11.9 | 10 | 9.5 |  | 152.7459
2005 | 6 | 12 | 1698.3396 | 48.6451 | -126.59 | 384.1 | 1017.9 | 268.6 | 13.89 | 13.59 | 30.3 | 379.9437 | 381.6765 | 262.3431 | 262.3477 | 11.8 | 10 | 9.2 | i | 152.7569
2005 | 6 | 12 | 1718.3124 | 48.641 | -126.5859 | 384 | 1018.1 |  | 13.94 | 13.64 | 30.228 | 379.901 | 381.5647 |  |  | 11.9 | 10.2 | 7.8 |  | 152.7586
2005 | 6 | 12 | 1721.6412 | 48.6416 | -126.5847 | 383.9 | 1018 | 267.6 | 13.96 | 13.65 | 30.22 | 379.7565 | 381.3899 | 261.2632 | 261.2678 | 12.2 | 10.4 | 8.2 | i | 152.7602
2005 | 6 | 12 | 1726.6344 | 48.6416 | -126.5888 | 383.9 | 1017.8 |  | 13.97 | 13.67 | 30.232 | 379.6769 | 381.3458 |  |  | 12.1 | 10.3 | 8.6 |  | 152.762
2005 | 6 | 12 | 1753.3524 | 48.6464 | -126.6426 | 384.2 | 1017.2 | 273.6 | 13.81 | 13.52 | 30.649 | 379.809 | 381.3902 | 267.1754 | 267.18 | 12 | 10.3 | 9.7 | i | 152.7636
2005 | 6 | 12 | 1756.6812 | 48.6474 | -126.6514 | 384.3 | 1017.2 |  | 13.77 | 13.48 | 30.744 | 379.9235 | 381.4895 |  |  | 12 | 10.3 | 9.6 |  | 152.7653
2005 | 6 | 12 | 1761.6744 | 48.6484 | -126.6603 | 384.2 | 1017.3 | 277.8 | 13.73 | 13.44 | 30.823 | 379.8781 | 381.3707 | 271.3261 | 271.3308 | 12 | 10.4 | 9.5 | i | 152.767
2005 | 6 | 12 | 1765.0032 | 48.6495 | -126.6689 | 384.1 | 1017.3 |  | 13.69 | 13.4 | 30.903 | 379.7947 | 381.2395 |  |  | 12.1 | 10.5 | 9.3 |  | 152.7687
2005 | 6 | 12 | 1768.332 | 48.6504 | -126.6778 | 384.2 | 1017.3 | 282 | 13.63 | 13.34 | 31.047 | 379.9168 | 381.3707 | 275.4563 | 275.461 | 12 | 10.4 | 9.3 | i | 152.7704
2005 | 6 | 12 | 1773.3252 | 48.6511 | -126.6858 | 384.2 | 1017.3 |  | 13.54 | 13.26 | 31.266 | 379.9515 | 381.3707 |  |  | 12 | 10.4 | 9.2 |  | 152.7721
2005 | 6 | 12 | 1776.654 | 48.6519 | -126.6941 | 384.2 | 1017.3 | 291.3 | 13.36 | 13.1 | 31.562 | 380.02 | 381.3707 | 284.9792 | 284.9839 | 12 | 10.4 | 9.2 | i | 152.7831
2005 | 6 | 12 | 1781.6472 | 48.6529 | -126.7027 | 384.2 | 1017.4 |  | 13.17 | 12.89 | 31.863 | 380.1294 | 381.4086 |  |  | 12 | 10.4 | 9.2 |  | 152.7847
2005 | 6 | 12 | 1784.976 | 48.6537 | -126.7113 | 384.1 | 1017.4 | 299.4 | 12.95 | 12.72 | 32.073 | 380.1117 | 381.3094 | 293.4225 | 293.4271 | 12 | 10.4 | 9.2 | i | 152.7864
2005 | 6 | 12 | 1789.9692 | 48.6546 | -126.7198 | 384.1 | 1017.4 |  | 12.83 | 12.54 | 32.18 | 380.1556 | 381.3669 |  |  | 12 | 10.3 | 9.2 |  | 152.7881
2005 | 6 | 12 | 1820.016 | 48.6602 | -126.7852 | 384.3 | 1017.5 |  | 12.85 | 12.55 | 32.149 | 380.3841 | 381.6292 |  |  | 12.1 | 10.3 | 9.1 |  | 152.7898
2005 | 6 | 12 | 1823.3448 | 48.6606 | -126.7936 | 384.4 | 1017.6 | 297.3 | 12.85 | 12.55 | 32.135 | 380.521 | 381.7665 | 290.5888 | 290.5933 | 12.1 | 10.3 | 9 | i | 152.7915
2005 | 6 | 12 | 1828.338 | 48.661 | -126.8026 | 384.4 | 1017.6 |  | 12.86 | 12.56 | 32.131 | 380.5174 | 381.8295 |  |  | 11.9 | 10.1 | 8.9 |  | 152.7932
2005 | 6 | 12 | 1831.6668 | 48.6615 | -126.8117 | 384.3 | 1017.6 | 292.5 | 12.86 | 12.57 | 32.112 | 380.4183 | 381.6672 | 286.0154 | 286.0198 | 12.1 | 10.3 | 8.8 | i | 152.7949
2005 | 6 | 12 | 1836.66 | 48.6619 | -126.8204 | 384.3 | 1017.7 |  | 12.88 | 12.58 | 32.106 | 380.449 | 381.7939 |  |  | 12 | 10.1 | 8.7 |  | 152.7966
2005 | 6 | 12 | 1839.9888 | 48.6623 | -126.8289 | 384.3 | 1017.7 | 287.8 | 12.89 | 12.6 | 32.093 | 380.4453 | 381.7939 | 281.4395 | 281.4439 | 12 | 10.1 | 8.8 | i | 152.7983
2005 | 6 | 12 | 1843.3176 | 48.6628 | -126.8378 | 384.3 | 1017.7 |  | 12.89 | 12.6 | 32.078 | 380.4452 | 381.7939 |  |  | 12 | 10.1 | 8.8 |  | 152.8092
2005 | 6 | 12 | 1848.3108 | 48.6632 | -126.8467 | 384.3 | 1017.7 | 284.2 | 12.87 | 12.58 | 32.084 | 380.4525 | 381.7939 | 277.9244 | 277.9287 | 12 | 10.1 | 8.8 | i | 152.8109
2005 | 6 | 12 | 1851.6396 | 48.6636 | -126.8554 | 384.2 | 1017.7 |  | 12.88 | 12.59 | 32.066 | 380.3498 | 381.6631 |  |  | 12.1 | 10.2 | 8.8 |  | 152.8126
2005 | 6 | 12 | 1878.3576 | 48.6688 | -126.913 | 384.4 | 1017.9 | 288 | 12.99 | 12.7 | 32.105 | 380.5838 | 382.0572 | 281.6644 | 281.6687 | 11.9 | 9.9 | 8.8 | i | 152.8143
2005 | 6 | 12 | 1883.3508 | 48.6695 | -126.9219 | 384.4 | 1017.9 |  | 12.96 | 12.67 | 32.098 | 380.5947 | 382.0262 |  |  | 12 | 10 | 8.9 |  | 152.816
2005 | 6 | 12 | 1886.6796 | 48.6703 | -126.9311 | 384.4 | 1017.9 | 288.4 | 12.92 | 12.64 | 32.116 | 380.6093 | 382.083 | 282.1938 | 282.1982 | 12 | 9.9 | 8.9 | i | 152.8177
2005 | 6 | 12 | 1890.0084 | 48.6711 | -126.9404 | 384.4 | 1017.9 |  | 12.89 | 12.6 | 32.133 | 380.6203 | 382.1138 |  |  | 11.9 | 9.8 | 8.9 |  | 152.8194
2005 | 6 | 12 | 1895.0016 | 48.6718 | -126.9496 | 384.3 | 1017.9 | 290.8 | 12.88 | 12.59 | 32.149 | 380.5249 | 382.0451 | 284.4328 | 284.4372 | 11.8 | 9.7 | 9 | i | 152.8211
2005 | 6 | 12 | 1898.3304 | 48.6727 | -126.9589 | 384.3 | 1017.9 |  | 12.88 | 12.58 | 32.155 | 380.525 | 382.0708 |  |  | 11.9 | 9.7 | 9 |  | 152.8228
2005 | 6 | 12 | 1941.6924 | 48.6812 | -127.0549 | 384.7 | 1018.1 | 311.3 | 12.76 | 12.47 | 32.243 | 381.0407 | 382.5751 | 304.5796 | 304.5842 | 11.8 | 9.6 | 8.4 | i | 152.8245
2005 | 6 | 12 | 1945.0212 | 48.682 | -127.064 | 384.7 | 1018.1 |  | 12.72 | 12.45 | 32.263 | 381.0551 | 382.6054 |  |  | 11.7 | 9.5 | 8.5 |  | 152.8354
2005 | 6 | 12 | 1950.0144 | 48.6826 | -127.073 | 384.7 | 1018.1 | 320.6 | 12.63 | 12.35 | 32.276 | 381.0875 | 382.6613 | 313.8501 | 313.8548 | 11.7 | 9.4 | 8.5 | i | 152.8371
2005 | 6 | 12 | 1953.3432 | 48.6833 | -127.0822 | 384.7 | 1018.1 |  | 12.6 | 12.31 | 32.28 | 381.0982 | 382.6613 |  |  | 11.7 | 9.4 | 8.5 |  | 152.8388
2005 | 6 | 12 | 1958.3364 | 48.6842 | -127.0912 | 384.7 | 1018.1 | 328.9 | 12.6 | 12.31 | 32.265 | 381.0982 | 382.6613 | 321.8482 | 321.853 | 11.7 | 9.4 | 8.5 | i | 152.8405
2005 | 6 | 12 | 1961.6652 | 48.6848 | -127.1002 | 384.7 | 1018.1 |  | 12.58 | 12.29 | 32.266 | 381.1053 | 382.6312 |  |  | 11.8 | 9.5 | 8.4 |  | 152.8422
2005 | 6 | 12 | 1964.994 | 48.6856 | -127.1095 | 384.8 | 1018.1 | 329.9 | 12.58 | 12.29 | 32.265 | 381.2044 | 382.7866 | 322.8328 | 322.8376 | 11.8 | 9.4 | 8.4 | i | 152.8439
2005 | 6 | 12 | 1969.9872 | 48.6862 | -127.1178 | 384.9 | 1018.1 |  | 12.6 | 12.31 | 32.271 | 381.2963 | 382.8602 |  |  | 11.7 | 9.4 | 8.4 |  | 152.8456
2005 | 6 | 12 | 1973.316 | 48.687 | -127.1266 | 384.9 | 1018.1 | 326.4 | 12.65 | 12.35 | 32.248 | 381.2783 | 382.8902 | 319.2517 | 319.2565 | 11.6 | 9.3 | 8.5 | i | 152.8473
2005 | 6 | 12 | 1978.3092 | 48.6876 | -127.1355 | 384.8 | 1018.1 |  | 12.68 | 12.38 | 32.259 | 381.1686 | 382.7866 |  |  | 11.8 | 9.4 | 8.6 |  | 152.849
2005 | 6 | 12 | 2016.678 | 48.6923 | -127.1635 | 385.5 | 1018.8 |  | 12.73 | 12.44 | 32.27 | 382.1103 | 383.8095 |  |  | 11.6 | 9.2 | 8.4 |  | 152.8506
2005 | 6 | 12 | 2020.0068 | 48.6926 | -127.1637 | 385.5 | 1018.9 | 326.4 | 12.72 | 12.42 | 32.256 | 382.1519 | 383.8476 | 319.4851 | 319.49 | 11.6 | 9.2 | 8.3 | i | 152.8616
2005 | 6 | 12 | 2025 | 48.6931 | -127.1639 | 385.4 | 1018.9 |  | 12.72 | 12.43 | 32.255 | 382.0528 | 383.748 |  |  | 11.6 | 9.2 | 8.1 |  | 152.8633
2005 | 6 | 12 | 2028.3288 | 48.6937 | -127.1644 | 385.4 | 1018.9 | 326.9 | 12.71 | 12.41 | 32.263 | 382.0564 | 383.7182 | 319.9775 | 319.9824 | 11.7 | 9.3 | 8 | i | 152.865
2005 | 6 | 12 | 2033.322 | 48.6941 | -127.1647 | 385.4 | 1018.9 |  | 12.74 | 12.44 | 32.246 | 382.0455 | 383.6924 |  |  | 11.6 | 9.3 | 7.8 |  | 152.8667
2005 | 6 | 12 | 2036.6508 | 48.6944 | -127.1648 | 385.5 | 1019 | 326.5 | 12.74 | 12.45 | 32.255 | 382.1827 | 383.8599 | 319.744 | 319.7489 | 11.5 | 9.2 | 7.8 | i | 152.8684
2005 | 6 | 12 | 2039.9796 | 48.6946 | -127.165 | 385.5 | 1019 |  | 12.76 | 12.45 | 32.249 | 382.1755 | 383.83 |  |  | 11.6 | 9.3 | 7.9 |  | 152.8701
2005 | 6 | 12 | 2066.6976 | 48.6982 | -127.1667 | 385 | 1018.8 | 323.6 | 12.79 | 12.49 | 32.244 | 381.593 | 383.3117 | 316.6919 | 316.6967 | 11.6 | 9.2 | 8.6 | i | 152.8717
2005 | 6 | 12 | 2071.6908 | 48.6991 | -127.1661 | 384.9 | 1018.8 |  | 12.8 | 12.5 | 32.256 | 381.4903 | 383.2379 |  |  | 11.7 | 9.2 | 8.6 |  | 152.8735
2005 | 6 | 12 | 2075.0196 | 48.7002 | -127.1676 | 384.9 | 1018.8 | 322.7 | 12.81 | 12.5 | 32.237 | 381.4866 | 383.2676 | 315.6715 | 315.6764 | 11.6 | 9.1 | 8.6 | i | 152.8751
2005 | 6 | 12 | 2080.0128 | 48.7008 | -127.1682 | 384.9 | 1018.8 |  | 12.81 | 12.5 | 32.243 | 381.4866 | 383.2676 |  |  | 11.6 | 9.1 | 8.6 |  | 152.8769
2005 | 6 | 12 | 2083.3416 | 48.701 | -127.168 | 384.8 | 1018.8 | 321.8 | 12.81 | 12.51 | 32.231 | 381.3875 | 383.1384 | 314.9243 | 314.9291 | 11.7 | 9.2 | 8.6 | i | 152.8878
2005 | 6 | 12 | 2086.6704 | 48.7024 | -127.1682 | 384.8 | 1018.8 |  | 12.81 | 12.51 | 32.25 | 381.3875 | 383.1938 |  |  | 11.7 | 9.1 | 8.5 |  | 152.8895
2005 | 6 | 12 | 2091.6636 | 48.7038 | -127.1691 | 384.8 | 1018.8 | 321.1 | 12.8 | 12.52 | 32.249 | 381.3911 | 383.1974 | 314.5082 | 314.5131 | 11.5 | 9 | 8.5 | i | 152.8912
2005 | 6 | 12 | 2094.9924 | 48.7044 | -127.169 | 384.7 | 1018.8 |  | 12.84 | 12.53 | 32.245 | 381.2775 | 383.0684 |  |  | 11.6 | 9.1 | 8.5 |  | 152.8928
2005 | 6 | 12 | 2130.0324 | 48.7086 | -127.1799 | 384.8 | 1018.7 | 318.8 | 12.87 | 12.57 | 32.248 | 381.3278 | 383.0706 | 311.9396 | 311.9444 | 11.8 | 9.3 | 8.7 | i | 152.8946
2005 | 6 | 12 | 2133.3612 | 48.7089 | -127.189 | 384.8 | 1018.7 |  | 12.87 | 12.57 | 32.262 | 381.3278 | 383.0706 |  |  | 11.8 | 9.3 | 8.6 |  | 152.8962
2005 | 6 | 12 | 2138.3544 | 48.7092 | -127.1981 | 384.8 | 1018.6 | 317.1 | 12.87 | 12.57 | 32.263 | 381.2899 | 383.0881 | 310.2453 | 310.2501 | 11.8 | 9.2 | 8.6 | i | 152.898
2005 | 6 | 12 | 2141.6832 | 48.7095 | -127.2072 | 384.8 | 1018.5 |  | 12.85 | 12.56 | 32.275 | 381.2592 | 382.9645 |  |  | 11.9 | 9.4 | 8.7 |  | 152.8996
2005 | 6 | 12 | 2146.6764 | 48.7098 | -127.2164 | 384.7 | 1018.5 | 318.9 | 12.83 | 12.52 | 32.282 | 381.1674 | 382.9207 | 311.8553 | 311.8601 | 11.9 | 9.3 | 8.8 | i | 152.9013
2005 | 6 | 12 | 2150.0052 | 48.7101 | -127.2256 | 384.6 | 1018.4 |  | 12.78 | 12.49 | 32.274 | 381.0484 | 382.7574 |  |  | 11.8 | 9.3 | 8.8 |  | 152.903
2005 | 6 | 12 | 2154.9984 | 48.7105 | -127.2346 | 384.5 | 1018.5 | 324.4 | 12.72 | 12.42 | 32.29 | 381.0089 | 382.6959 | 317.4011 | 317.4059 | 11.8 | 9.3 | 8.8 | i | 152.914
2005 | 6 | 12 | 2158.3272 | 48.7111 | -127.244 | 384.4 | 1018.5 |  | 12.67 | 12.39 | 32.292 | 380.9278 | 382.5963 |  |  | 11.8 | 9.3 | 8.7 |  | 152.9157
2005 | 6 | 12 | 2161.656 | 48.7115 | -127.2531 | 384.5 | 1018.5 | 330.2 | 12.61 | 12.32 | 32.294 | 381.0484 | 382.6959 | 323.2461 | 323.251 | 11.8 | 9.3 | 8.7 | i | 152.9173
2005 | 6 | 12 | 2166.6492 | 48.7119 | -127.2626 | 384.6 | 1018.5 |  | 12.59 | 12.29 | 32.291 | 381.1546 | 382.7954 |  |  | 11.8 | 9.3 | 8.7 |  | 152.919
2005 | 6 | 12 | 2193.3672 | 48.715 | -127.3219 | 385 | 1018.6 | 336.4 | 12.54 | 12.24 | 32.294 | 381.6069 | 383.2016 | 329.2306 | 329.2355 | 11.9 | 9.4 | 8.2 | i | 152.9207
2005 | 6 | 12 | 2196.696 | 48.7155 | -127.331 | 385.1 | 1018.6 |  | 12.53 | 12.24 | 32.303 | 381.7096 | 383.3868 |  |  | 11.8 | 9.2 | 8.2 |  | 152.9224
2005 | 6 | 12 | 2216.6688 | 48.7181 | -127.3768 | 385 | 1018.7 | 339.3 | 12.55 | 12.25 | 32.306 | 381.6413 | 383.2697 | 332.0988 | 332.1038 | 11.8 | 9.3 | 8.2 | i | 152.9241
2005 | 6 | 12 | 2221.662 | 48.7187 | -127.3858 | 384.9 | 1018.7 |  | 12.55 | 12.25 | 32.309 | 381.5422 | 383.2257 |  |  | 11.8 | 9.2 | 8.2 |  | 152.9258
2005 | 6 | 12 | 2224.9908 | 48.7192 | -127.3947 | 384.9 | 1018.7 | 340.2 | 12.53 | 12.23 | 32.311 | 381.5494 | 383.2257 | 332.986 | 332.9909 | 11.8 | 9.2 | 8.2 | i | 152.9275
2005 | 6 | 12 | 2229.984 | 48.7196 | -127.404 | 385 | 1018.7 |  | 12.51 | 12.21 | 32.306 | 381.6556 | 383.2955 |  |  | 11.9 | 9.3 | 8.2 |  | 152.9292
2005 | 6 | 12 | 2255.0376 | 48.7229 | -127.4634 | 384.8 | 1018.8 | 338.8 | 12.53 | 12.23 | 32.312 | 381.4882 | 383.1344 | 331.6487 | 331.6536 | 11.9 | 9.3 | 8 | i | 152.9401
2005 | 6 | 12 | 2260.0308 | 48.7235 | -127.4724 | 384.8 | 1018.8 |  | 12.54 | 12.24 | 32.305 | 381.4846 | 383.1086 |  |  | 11.8 | 9.3 | 8 |  | 152.9418
2005 | 6 | 12 | 2263.3596 | 48.7239 | -127.4813 | 384.8 | 1018.8 | 337.6 | 12.53 | 12.23 | 32.32 | 381.4882 | 383.0786 | 330.474 | 330.4789 | 11.9 | 9.4 | 8.1 | i | 152.9435
2005 | 6 | 12 | 2268.3528 | 48.7243 | -127.4903 | 384.9 | 1018.8 |  | 12.53 | 12.23 | 32.315 | 381.5874 | 383.1782 |  |  | 11.9 | 9.4 | 8.1 |  | 152.9452
2005 | 6 | 12 | 2271.6816 | 48.7249 | -127.4993 | 384.8 | 1018.8 | 336.2 | 12.54 | 12.24 | 32.305 | 381.4846 | 383.0786 | 329.1005 | 329.1054 | 11.9 | 9.4 | 8.1 | i | 152.9469
2005 | 6 | 12 | 2276.6748 | 48.7254 | -127.5083 | 384.6 | 1018.8 |  | 12.55 | 12.26 | 32.31 | 381.2828 | 382.8795 |  |  | 11.9 | 9.4 | 8.2 |  | 152.9486
2005 | 6 | 12 | 2280.0036 | 48.7259 | -127.5175 | 384.7 | 1018.8 | 335.5 | 12.56 | 12.27 | 32.316 | 381.3784 | 383.009 | 328.5481 | 328.553 | 11.8 | 9.3 | 8.2 | i | 152.9503
2005 | 6 | 12 | 2283.3324 | 48.7264 | -127.5267 | 384.7 | 1018.8 |  | 12.55 | 12.26 | 32.312 | 381.3819 | 382.9791 |  |  | 11.9 | 9.4 | 8.2 |  | 152.952
2005 | 6 | 12 | 2288.3256 | 48.727 | -127.5356 | 384.8 | 1018.8 | 335.8 | 12.54 | 12.24 | 32.317 | 381.4846 | 383.0786 | 328.7089 | 328.7138 | 11.9 | 9.4 | 8.2 | i | 152.9537
2005 | 6 | 12 | 2291.6544 | 48.7275 | -127.5449 | 384.9 | 1018.8 |  | 12.51 | 12.23 | 32.314 | 381.5945 | 383.1782 |  |  | 11.9 | 9.4 | 8.1 |  | 152.9554
2005 | 6 | 12 | 2318.3724 | 48.7336 | -127.603 | 385.1 | 1018.9 | 338.3 | 12.43 | 12.14 | 32.326 | 381.8592 | 383.3637 | 331.3632 | 331.3681 | 11.7 | 9.4 | 7.7 | i | 152.9663
2005 | 6 | 12 | 2321.7012 | 48.7349 | -127.6117 | 385.1 | 1018.9 |  | 12.42 | 12.12 | 32.323 | 381.8627 | 383.3895 |  |  | 11.8 | 9.4 | 7.8 |  | 152.968
2005 | 6 | 12 | 2326.6944 | 48.7362 | -127.6208 | 385 | 1018.9 | 339.2 | 12.41 | 12.11 | 32.307 | 381.767 | 383.29 | 332.1103 | 332.1152 | 11.8 | 9.4 | 7.8 | i | 152.9697
2005 | 6 | 12 | 2330.0232 | 48.7375 | -127.6297 | 384.9 | 1018.9 |  | 12.39 | 12.1 | 32.319 | 381.675 | 383.1904 |  |  | 11.8 | 9.4 | 7.8 |  | 152.9714
2005 | 6 | 12 | 2335.0164 | 48.7385 | -127.6364 | 385.1 | 1018.9 | 339.8 | 12.37 | 12.07 | 32.311 | 381.8804 | 383.4195 | 332.7101 | 332.715 | 11.7 | 9.3 | 7.9 | i | 152.9731
2005 | 6 | 12 | 2338.3452 | 48.7392 | -127.6401 | 385.2 | 1018.9 |  | 12.36 | 12.06 | 32.306 | 381.983 | 383.5191 |  |  | 11.7 | 9.3 | 7.9 |  | 152.9748
2005 | 6 | 12 | 2343.3384 | 48.7398 | -127.6447 | 385.1 | 1019 | 339.3 | 12.36 | 12.06 | 32.298 | 381.9219 | 383.4018 | 332.2566 | 332.2615 | 11.7 | 9.4 | 8 | i | 152.9765
2005 | 6 | 12 | 2346.6672 | 48.7409 | -127.6506 | 385 | 1019 |  | 10.27 | 12.06 | 32.308 | 382.5168 | 383.328 |  |  | 11.8 | 9.4 | 8.1 |  | 152.9782
2005 | 6 | 12 | 2351.6604 | 48.7418 | -127.6562 | 384.9 | 1019 | 339.4 | 12.35 | 12.06 | 32.311 | 381.7271 | 383.2027 | 332.4983 | 332.5032 | 11.7 | 9.4 | 8.2 | i | 152.9799
2005 | 6 | 12 | 2354.9892 | 48.7426 | -127.6611 | 384.9 | 1019 |  | 12.35 | 12.06 | 32.307 | 381.7271 | 383.2027 |  |  | 11.7 | 9.4 | 8.2 |  | 152.9816
2005 | 6 | 12 | 2381.7072 | 48.7449 | -127.6669 | 385 | 1019.3 | 339.9 | 12.37 | 12.08 | 32.28 | 381.9331 | 383.3042 | 333.0813 | 333.0862 | 11.7 | 9.6 | 7.8 | i | 152.9925
2005 | 6 | 12 | 2385.036 | 48.7452 | -127.6671 | 385 | 1019.3 |  | 12.39 | 12.09 | 32.306 | 381.9261 | 383.3345 |  |  | 11.6 | 9.5 | 7.8 |  | 152.9942
2005 | 6 | 12 | 2390.0292 | 48.7456 | -127.6672 | 384.9 | 1019.3 | 339.7 | 12.38 | 12.09 | 32.299 | 381.8304 | 383.2046 | 332.8823 | 332.8872 | 11.7 | 9.6 | 8 | i | 152.9959
2005 | 6 | 12 | 2393.358 | 48.7458 | -127.6672 | 384.9 | 1019.3 |  | 12.39 | 12.09 | 32.307 | 381.8269 | 383.291 |  |  | 11.6 | 9.4 | 8.1 |  | 152.9976
2005 | 6 | 12 | 2396.6868 | 48.7459 | -127.667 | 385 | 1019.3 | 339.9 | 12.39 | 12.09 | 32.311 | 381.9261 | 383.3905 | 332.9343 | 332.9393 | 11.6 | 9.4 | 8.3 | i | 152.9993
2005 | 6 | 12 | 0.0156 | 48.7459 | -127.6666 | 385 | 1019.3 |  | 12.38 | 12.09 | 32.307 | 381.9296 | 383.4164 |  |  | 11.7 | 9.4 | 8.4 |  | 153.001
2005 | 6 | 12 | 0.0156 | 48.7461 | -127.6664 | 385 | 1019.3 | 339.2 | 12.39 | 12.09 | 32.305 | 381.9261 | 383.3604 | 332.2487 | 332.2536 | 11.7 | 9.5 | 8.4 | i | 153.0027
2005 | 6 | 12 | 0.0156 | 48.7465 | -127.6663 | 384.9 | 1019.3 |  | 12.38 | 12.09 | 32.299 | 381.8304 | 383.2305 |  |  | 11.8 | 9.6 | 8.4 |  | 153.0043
2005 | 6 | 12 | 0.0156 | 48.7469 | -127.6666 | 384.8 | 1019.3 | 339.8 | 12.39 | 12.1 | 32.304 | 381.7277 | 383.1914 | 332.9772 | 332.9821 | 11.6 | 9.4 | 8.4 | i | 153.0061
2005 | 6 | 12 | 1.68 | 48.7495 | -127.7657 | 385 | 1018.7 | 342.4 | 12.29 | 11.99 | 32.325 | 381.7334 | 383.1321 | 335.2139 | 335.2188 | 11.7 | 9.5 | 8.1 | i | 153.0077
2005 | 6 | 12 | 1.68 | 48.7498 | -127.7748 | 385 | 1018.7 |  | 12.29 | 12 | 32.322 | 381.7334 | 383.1622 |  |  | 11.6 | 9.4 | 8 |  | 153.0187
2005 | 6 | 12 | 1.68 | 48.7502 | -127.784 | 385 | 1018.7 | 342.2 | 12.3 | 12.01 | 32.321 | 381.7299 | 383.1017 | 335.1567 | 335.1616 | 11.8 | 9.6 | 8 | i | 153.0204
2005 | 6 | 12 | 3.3444 | 48.758 | -127.9818 | 385.1 | 1018.6 | 342 | 12.28 | 11.98 | 32.283 | 381.7979 | 383.5525 | 334.7919 | 334.7968 | 11.8 | 8.9 | 7.3 | i | 153.0221
2005 | 6 | 12 | 3.3444 | 48.7585 | -127.9913 | 385.2 | 1018.6 |  | 12.3 | 12 | 32.284 | 381.89 | 383.6554 |  |  | 11.6 | 8.8 | 7.2 |  | 153.0238
2005 | 6 | 12 | 5.0088 | 48.7754 | -128.1663 | 385.2 | 1018.9 |  | 12.4 | 12.1 | 32.271 | 381.9688 | 383.7439 |  |  | 11.5 | 8.8 | 6 |  | 153.0254
2005 | 6 | 12 | 5.0088 | 48.7752 | -128.1675 | 385.2 | 1019 | 341.1 | 12.4 | 12.1 | 32.271 | 382.0068 | 383.8109 | 334.0068 | 334.0118 | 11.4 | 8.7 | 6.1 | i | 153.0272
2005 | 6 | 12 | 5.0088 | 48.7753 | -128.1695 | 385.2 | 1019 |  | 12.4 | 12.1 | 32.265 | 382.0068 | 383.8367 |  |  | 11.5 | 8.7 | 6.1 |  | 153.0288
2005 | 6 | 12 | 5.0088 | 48.7754 | -128.1713 | 385.1 | 1019 | 340.7 | 12.39 | 12.1 | 32.28 | 381.9112 | 383.7916 | 333.7594 | 333.7643 | 11.5 | 8.6 | 6.2 | i | 153.0306
2005 | 6 | 12 | 5.0088 | 48.7753 | -128.1722 | 385.1 | 1019 |  | 12.4 | 12.1 | 32.279 | 381.9077 | 383.8202 |  |  | 11.4 | 8.5 | 6.3 |  | 153.0322
2005 | 6 | 12 | 8.3376 | 48.786 | -128.431 | 385 | 1018.4 | 333.2 | 12.41 | 12.11 | 32.294 | 381.577 | 383.3027 | 326.0733 | 326.0781 | 11.3 | 8.8 | 5.4 | i | 153.034
2005 | 6 | 12 | 8.3376 | 48.7869 | -128.4411 | 385.1 | 1018.4 |  | 12.39 | 12.09 | 32.284 | 381.6832 | 383.4022 |  |  | 11.3 | 8.8 | 5.4 |  | 153.0449
2005 | 6 | 12 | 8.3376 | 48.7877 | -128.4512 | 385.1 | 1018.5 | 335.2 | 12.36 | 12.07 | 32.282 | 381.7318 | 383.4403 | 328.2172 | 328.222 | 11.3 | 8.8 | 5.3 | i | 153.0466
2005 | 6 | 12 | 8.3376 | 48.7886 | -128.4614 | 385.2 | 1018.5 |  | 12.35 | 12.06 | 32.267 | 381.8344 | 383.5399 |  |  | 11.3 | 8.8 | 5.3 |  | 153.0483
2005 | 6 | 12 | 10.002 | 48.8152 | -128.6695 | 385 | 1018.9 | 310.3 | 12.71 | 12.41 | 32.227 | 381.6598 | 383.5188 | 303.729 | 303.7336 | 11.4 | 8.8 | 3.6 | i | 153.0499
2005 | 6 | 12 | 10.002 | 48.8148 | -128.6706 | 385 | 1018.9 |  | 12.71 | 12.41 | 32.237 | 381.6598 | 383.493 |  |  | 11.3 | 8.8 | 3.6 |  | 153.0517
2005 | 6 | 12 | 11.6664 | 48.8153 | -128.6688 | 384.9 | 1018.8 |  | 12.67 | 12.37 | 32.239 | 381.5371 | 383.6787 |  |  | 11.5 | 8.3 | 2.5 |  | 153.0533
2005 | 6 | 12 | 11.6664 | 48.8153 | -128.6686 | 384.8 | 1018.8 | 310.1 | 12.66 | 12.36 | 32.248 | 381.4416 | 383.6349 | 303.5173 | 303.5219 | 11.3 | 8.1 | 2.5 | i | 153.055
2005 | 6 | 12 | 11.6664 | 48.8152 | -128.6683 | 384.7 | 1018.8 |  | 12.66 | 12.36 | 32.232 | 381.3424 | 383.5609 |  |  | 11.4 | 8.1 | 2.5 |  | 153.0567
2005 | 6 | 12 | 13.3308 | 48.816 | -128.7192 | 384.9 | 1018.1 |  | 12.7 | 12.4 | 32.216 | 381.2603 | 382.9496 |  |  | 11.4 | 9.1 | 3.6 |  | 153.0584
2005 | 6 | 12 | 13.3308 | 48.8167 | -128.7295 | 384.8 | 1018 | 307.5 | 12.68 | 12.39 | 32.204 | 381.1304 | 382.8415 | 300.8543 | 300.8588 | 11.3 | 9 | 3.8 | i | 153.0601
2005 | 6 | 12 | 13.3308 | 48.8174 | -128.7398 | 384.8 | 1018 |  | 12.69 | 12.39 | 32.192 | 381.1268 | 382.7863 |  |  | 11.3 | 9.1 | 4 |  | 153.071
2005 | 6 | 12 | 13.3308 | 48.8181 | -128.7503 | 384.8 | 1017.9 | 304.5 | 12.7 | 12.4 | 32.197 | 381.0852 | 382.7483 | 297.7578 | 297.7623 | 11.3 | 9.1 | 4.2 | i | 153.0728
2005 | 6 | 12 | 16.6596 | 48.8567 | -129.17 | 385 | 1017.9 | 346.6 | 12.13 | 11.83 | 32.294 | 381.4853 | 383.0059 | 339.1052 | 339.1101 | 11.1 | 8.9 | 5.1 | i | 153.0744
2005 | 6 | 12 | 16.6596 | 48.8564 | -129.1709 | 385.1 | 1017.9 |  | 12.13 | 11.83 | 32.3 | 381.5844 | 383.0503 |  |  | 11.1 | 9 | 5.1 |  | 153.0761
2005 | 6 | 12 | 16.6596 | 48.856 | -129.1715 | 385.1 | 1017.9 | 346.6 | 12.13 | 11.83 | 32.299 | 381.5844 | 383.0209 | 339.1052 | 339.1101 | 11.2 | 9.1 | 5.2 | i | 153.0778
2005 | 6 | 12 | 16.6596 | 48.8556 | -129.1716 | 385.2 | 1017.9 |  | 12.13 | 11.83 | 32.299 | 381.6835 | 383.1203 |  |  | 11.2 | 9.1 | 5.2 |  | 153.0795
2005 | 6 | 12 | 18.324 | 48.7471 | -127.6667 | 384.8 | 1019.3 |  | 12.38 | 12.09 | 32.326 | 381.7313 | 383.1354 |  |  | 11.6 | 9.5 | 8.3 |  | 153.0812
2005 | 6 | 12 | 18.324 | 48.861 | -129.2055 | 384.9 | 1017.1 | 347.4 | 12.13 | 11.83 | 32.306 | 381.0823 | 382.4955 | 339.6171 | 339.622 | 10.9 | 9 | 6 | i | 153.0829
2005 | 6 | 12 | 19.9884 | 48.8809 | -129.4256 | 384.9 | 1016.6 | 341.3 | 11.98 | 11.68 | 32.286 | 380.9443 | 382.0104 | 333.5329 | 333.5376 | 10.4 | 9.3 | 7.5 | i | 153.0846
2005 | 6 | 12 | 19.9884 | 48.8812 | -129.4357 | 384.8 | 1016.6 |  | 11.97 | 11.67 | 32.288 | 380.8488 | 381.8252 |  |  | 10.5 | 9.5 | 7.4 |  | 153.0863
2005 | 6 | 12 | 19.9884 | 48.8816 | -129.4459 | 384.8 | 1016.5 | 342 | 11.99 | 11.69 | 32.284 | 380.8039 | 381.7917 | 334.1806 | 334.1854 | 10.3 | 9.4 | 7.4 | i | 153.0972
2005 | 6 | 12 | 19.9884 | 48.882 | -129.4558 | 384.8 | 1016.5 |  | 12 | 11.7 | 32.287 | 380.8005 | 381.7615 |  |  | 10.4 | 9.5 | 7.3 |  | 153.0989
2005 | 6 | 12 | 21.6528 | 48.8933 | -129.6648 | 384.6 | 1015.9 | 343.8 | 12.1 | 11.79 | 32.285 | 380.3402 | 381.1355 | 335.5629 | 335.5677 | 10.5 | 9.9 | 7.6 | i | 153.1006
2005 | 6 | 12 | 21.6528 | 48.8933 | -129.6666 | 384.6 | 1015.9 |  | 12.1 | 11.8 | 32.281 | 380.3402 | 381.1044 |  |  | 10.6 | 10 | 7.6 |  | 153.1023
2005 | 6 | 12 | 21.6528 | 48.8931 | -129.6668 | 384.7 | 1015.8 | 343.4 | 12.1 | 11.8 | 32.283 | 380.4011 | 381.1028 | 335.2808 | 335.2856 | 10.8 | 10.2 | 7.6 | i | 153.104
2005 | 6 | 12 | 21.6528 | 48.8933 | -129.6661 | 384.8 | 1015.8 |  | 12.11 | 11.8 | 32.283 | 380.4965 | 381.2591 |  |  | 10.8 | 10.1 | 7.6 |  | 153.1057
2005 | 6 | 12 | 23.3172 | 48.894 | -129.671 | 384.8 | 1015.1 |  | 12.09 | 11.79 | 32.287 | 380.2376 | 380.8146 |  |  | 11 | 10.5 | 9 |  | 153.1074
2005 | 6 | 12 | 24.9816 | 48.911 | -129.8905 | 384.3 | 1014.5 |  | 12.19 | 11.89 | 32.32 | 379.4813 | 379.9037 |  |  | 11.4 | 11 | 8.8 |  | 153.1091
2005 | 6 | 12 | 24.9816 | 48.9117 | -129.9003 | 384.4 | 1014.4 | 344 | 12.17 | 11.87 | 32.322 | 379.5491 | 379.9975 | 335.3759 | 335.3808 | 11.3 | 10.9 | 8.5 | i | 153.1108
2005 | 6 | 12 | 24.9816 | 48.9122 | -129.9102 | 384.4 | 1014.4 |  | 12.15 | 11.85 | 32.318 | 379.5561 | 379.9903 |  |  | 11.5 | 11 | 8.1 |  | 153.1125
2005 | 6 | 12 | 24.9816 | 48.9127 | -129.92 | 384.5 | 1014.4 | 342.8 | 12.14 | 11.84 | 32.314 | 379.6583 | 380.1221 | 334.2152 | 334.22 | 11.4 | 10.9 | 7.8 | i | 153.1234
2005 | 6 | 12 | 26.646 | 48.9314 | -130.1473 | 384.3 | 1013.7 | 347.8 | 12.08 | 11.77 | 32.309 | 379.2161 | 379.9684 | 338.728 | 338.7329 | 11.7 | 10.5 | 8.9 | i | 153.1251
2005 | 6 | 12 | 26.646 | 48.9324 | -130.1545 | 384.4 | 1013.7 |  | 12.09 | 11.78 | 32.312 | 379.3113 | 380.093 |  |  | 11.8 | 10.5 | 8.7 |  | 153.1268
2005 | 6 | 12 | 26.646 | 48.9329 | -130.159 | 384.3 | 1013.7 | 349.1 | 12.08 | 11.77 | 32.313 | 379.2161 | 380.0322 | 339.9941 | 339.999 | 11.5 | 10.3 | 8.5 | i | 153.1285
2005 | 6 | 12 | 28.3104 | 48.9317 | -130.1685 | 384.3 | 1014.9 | 355 | 12.1 | 11.8 | 32.321 | 379.6643 | 380.5358 | 346.2953 | 346.3003 | 10.8 | 9.9 | 8.3 | i | 153.1302
2005 | 6 | 12 | 28.3104 | 48.932 | -130.1687 | 384.3 | 1014.9 |  | 12.09 | 11.79 | 32.325 | 379.6678 | 380.5358 |  |  | 10.8 | 9.9 | 8.1 |  | 153.1319
2005 | 6 | 12 | 29.9748 | 48.9439 | -130.3266 | 384.4 | 1014.5 |  | 11.94 | 11.64 | 32.357 | 379.6667 | 380.5692 |  |  | 11.8 | 10.2 | 7.4 |  | 153.1336
2005 | 6 | 12 | 29.9748 | 48.9446 | -130.3365 | 384.3 | 1014.4 | 369.2 | 11.94 | 11.64 | 32.35 | 379.53 | 380.4322 | 360.0197 | 360.0248 | 11.8 | 10.2 | 7.6 | i | 153.1353
2005 | 6 | 12 | 29.9748 | 48.9454 | -130.3462 | 384.2 | 1014.4 |  | 11.93 | 11.63 | 32.341 | 379.4347 | 380.3646 |  |  | 11.7 | 10.1 | 7.9 |  | 153.137
2005 | 6 | 12 | 29.9748 | 48.9461 | -130.3561 | 384.2 | 1014.4 | 367.5 | 11.97 | 11.66 | 32.342 | 379.4209 | 380.3646 | 358.2006 | 358.2057 | 11.7 | 10.1 | 8.1 | i | 153.1387
2005 | 6 | 12 | 33.3036 | 48.9682 | -130.6643 | 384.5 | 1015.4 | 369.3 | 11.96 | 11.65 | 32.352 | 380.1001 | 380.9528 | 360.3181 | 360.3232 | 11.8 | 10.3 | 8.5 | i | 153.1496
2005 | 6 | 12 | 33.3036 | 48.9677 | -130.6647 | 384.5 | 1015.4 |  | 11.96 | 11.66 | 32.355 | 380.1001 | 380.9528 |  |  | 11.8 | 10.3 | 8.5 |  | 153.1513
2005 | 6 | 12 | 33.3036 | 48.9674 | -130.6647 | 384.5 | 1015.4 | 369.7 | 11.97 | 11.67 | 32.35 | 380.0967 | 380.9528 | 360.8577 | 360.8628 | 11.8 | 10.3 | 8.5 | i | 153.153
2005 | 6 | 12 | 33.3036 | 48.9674 | -130.6645 | 384.4 | 1015.4 |  | 11.97 | 11.68 | 32.35 | 379.9978 | 380.7962 |  |  | 11.8 | 10.4 | 8.5 |  | 153.1547
2005 | 6 | 12 | 34.968 | 48.9646 | -130.6642 | 384.4 | 1015.6 |  | 11.99 | 11.69 | 32.351 | 380.0668 | 381.1321 |  |  | 11.7 | 9.9 | 8.5 | i | 153.1564
2005 | 6 | 12 | 34.968 | 48.9646 | -130.6647 | 384.4 | 1015.6 |  | 11.99 | 11.69 | 32.354 | 380.0668 | 381.0753 |  |  | 11.7 | 10 | 8.5 |  | 153.1581
2005 | 6 | 12 | 36.6324 | 48.9717 | -130.6638 | 384.5 | 1015.5 |  | 12 | 11.7 | 32.344 | 380.1243 | 381.3319 |  |  | 11.8 | 9.7 | 9.7 |  | 153.1598
2005 | 6 | 12 | 36.6324 | 48.9719 | -130.6635 | 384.5 | 1015.5 |  | 12 | 11.7 | 32.346 | 380.1243 | 381.2704 |  |  | 12 | 9.9 | 9.6 | i | 153.1614
2005 | 6 | 12 | 36.6324 | 48.9721 | -130.6629 | 384.5 | 1015.6 |  | 12 | 11.7 | 32.354 | 380.1623 | 381.3699 |  |  | 11.8 | 9.7 | 9.5 |  | 153.1632
2005 | 6 | 12 | 38.2968 | 48.9707 | -130.6623 | 384.8 | 1015.6 |  | 11.97 | 11.66 | 32.357 | 380.4692 | 381.6674 |  |  | 11.8 | 9.7 | 9.6 |  | 153.1648
2005 | 6 | 12 | 38.2968 | 48.9702 | -130.6617 | 384.9 | 1015.7 |  | 11.97 | 11.65 | 32.354 | 380.6061 | 381.8609 |  |  | 11.8 | 9.6 | 9.7 | i | 153.1758
2005 | 6 | 12 | 38.2968 | 48.9699 | -130.661 | 385 | 1015.7 |  | 11.97 | 11.66 | 32.351 | 380.705 | 381.9601 |  |  | 11.8 | 9.6 | 9.7 |  | 153.1775
2005 | 6 | 12 | 38.2968 | 48.9697 | -130.6601 | 385 | 1015.8 |  | 11.97 | 11.66 | 32.352 | 380.743 | 381.9982 |  |  | 11.8 | 9.6 | 9.7 | i | 153.1792
2005 | 6 | 12 | 43.29 | 48.7468 | -127.6683 | 384.8 | 1019.4 | 340 | 12.39 | 12.1 | 32.321 | 381.7657 | 383.1126 | 333.2064 | 333.2113 | 11.8 | 9.7 | 7.6 | i | 153.1809
2005 | 6 | 12 | 48.3708 | 48.7467 | -127.6687 | 384.8 | 1019.4 |  | 12.38 | 12.09 | 32.313 | 381.7692 | 383.0868 |  |  | 11.7 | 9.7 | 7.5 |  | 153.1826
2005 | 6 | 12 | 51.6996 | 48.7465 | -127.669 | 384.8 | 1019.4 | 340.8 | 12.39 | 12.09 | 32.245 | 381.7655 | 383.1431 | 333.8489 | 333.8539 | 11.7 | 9.6 | 7.6 | i | 153.1843
2005 | 6 | 12 | 56.6928 | 48.7462 | -127.6691 | 384.8 | 1019.4 |  | 12.29 | 12.09 | 32.285 | 381.8008 | 383.1126 |  |  | 11.8 | 9.7 | 7.7 |  | 153.1859
2005 | 6 | 12 | 60.0216 | 48.7459 | -127.6689 | 384.8 | 1019.3 | 341.1 | 12.38 | 12.09 | 32.329 | 381.7313 | 383.0746 | 334.2543 | 334.2592 | 11.8 | 9.7 | 7.8 | i | 153.1877
2005 | 6 | 12 | 65.0148 | 48.7454 | -127.6714 | 384.8 | 1019.3 |  | 12.38 | 12.08 | 32.338 | 381.7313 | 383.1309 |  |  | 11.8 | 9.6 | 7.9 |  | 153.1893
2005 | 6 | 12 | 68.3436 | 48.7457 | -127.6795 | 384.9 | 1019.2 | 341.3 | 12.37 | 12.07 | 32.333 | 381.7961 | 383.1666 | 334.2786 | 334.2835 | 11.7 | 9.6 | 8 | i | 153.191
2005 | 6 | 12 | 71.6724 | 48.746 | -127.6887 | 384.9 | 1019.1 |  | 12.35 | 12.06 | 32.329 | 381.7651 | 383.1286 |  |  | 11.7 | 9.6 | 8 |  | 153.202
2005 | 6 | 12 | 76.6656 | 48.7465 | -127.698 | 385 | 1019 | 341 | 12.33 | 12.03 | 32.323 | 381.8333 | 383.19 | 333.9307 | 333.9355 | 11.7 | 9.6 | 8 | i | 153.2037
2005 | 6 | 12 | 79.9944 | 48.7469 | -127.7069 | 385 | 1018.9 |  | 12.3 | 12.02 | 32.334 | 381.8059 | 383.152 |  |  | 11.7 | 9.6 | 8 |  | 153.2054
2005 | 6 | 12 | 118.3632 | 48.7505 | -127.7934 | 385 | 1018.7 |  | 12.32 | 12.02 | 32.32 | 381.7228 | 383.1321 |  |  | 11.7 | 9.5 | 8 |  | 153.207
2005 | 6 | 12 | 123.3564 | 48.7508 | -127.8026 | 384.9 | 1018.6 | 343.2 | 12.32 | 12.02 | 32.323 | 381.5857 | 382.9945 | 335.9544 | 335.9593 | 11.7 | 9.5 | 8.1 | i | 153.2088
2005 | 6 | 12 | 126.6852 | 48.7512 | -127.812 | 384.7 | 1018.6 |  | 12.31 | 12.02 | 32.312 | 381.3909 | 382.8256 |  |  | 11.6 | 9.4 | 8.1 |  | 153.2104
2005 | 6 | 12 | 131.6784 | 48.7514 | -127.8212 | 384.9 | 1018.6 | 343.5 | 12.3 | 12.01 | 32.317 | 381.5927 | 383.0505 | 336.3965 | 336.4014 | 11.7 | 9.4 | 8.2 | i | 153.2121
2005 | 6 | 12 | 135.0072 | 48.7518 | -127.8302 | 385.1 | 1018.6 |  | 12.3 | 12 | 32.317 | 381.791 | 383.2495 |  |  | 11.7 | 9.4 | 8.3 |  | 153.2138
2005 | 6 | 12 | 140.0004 | 48.7521 | -127.8394 | 385 | 1018.5 | 343.6 | 12.32 | 12.02 | 32.306 | 381.6468 | 383.1677 | 336.3124 | 336.3173 | 11.7 | 9.3 | 8.3 | i | 153.2155
2005 | 6 | 12 | 143.3292 | 48.7524 | -127.8482 | 385 | 1018.5 |  | 12.33 | 12.03 | 32.312 | 381.6433 | 383.1677 |  |  | 11.7 | 9.3 | 8.3 |  | 153.2172
2005 | 6 | 12 | 169.9596 | 48.755 | -127.9068 | 385.2 | 1018.5 | 343.9 | 12.35 | 12.06 | 32.296 | 381.8345 | 383.5882 | 336.7391 | 336.744 | 11.7 | 8.9 | 8 | i | 153.2282
2005 | 6 | 12 | 173.376 | 48.7554 | -127.9162 | 385.2 | 1018.5 |  | 12.35 | 12.06 | 32.289 | 381.8345 | 383.6173 |  |  | 11.6 | 8.8 | 7.8 |  | 153.2298
2005 | 6 | 12 | 178.3692 | 48.7558 | -127.9256 | 385.1 | 1018.6 | 343.4 | 12.32 | 12.02 | 32.298 | 381.7839 | 383.5267 | 336.1501 | 336.155 | 11.7 | 8.9 | 7.7 | i | 153.2315
2005 | 6 | 12 | 181.698 | 48.7561 | -127.9345 | 385 | 1018.6 |  | 12.31 | 12.01 | 32.287 | 381.6883 | 383.4529 |  |  | 11.8 | 8.9 | 7.5 |  | 153.2332
2005 | 6 | 12 | 186.6912 | 48.7565 | -127.9439 | 385.1 | 1018.6 | 342.9 | 12.31 | 12.01 | 32.291 | 381.7874 | 383.5525 | 335.6637 | 335.6686 | 11.8 | 8.9 | 7.4 | i | 153.2349
2005 | 6 | 12 | 190.02 | 48.7569 | -127.9532 | 385.1 | 1018.6 |  | 12.3 | 12 | 32.275 | 381.7909 | 383.5267 |  |  | 11.7 | 8.9 | 7.4 |  | 153.2366
2005 | 6 | 12 | 193.3488 | 48.7574 | -127.9627 | 385.1 | 1018.6 | 342.2 | 12.29 | 11.99 | 32.298 | 381.7945 | 383.5816 | 334.9847 | 334.9896 | 11.7 | 8.8 | 7.4 | i | 153.2383
2005 | 6 | 12 | 198.342 | 48.7577 | -127.9723 | 385.1 | 1018.6 |  | 12.27 | 11.98 | 32.287 | 381.8015 | 383.6105 |  |  | 11.6 | 8.7 | 7.4 |  | 153.24
2005 | 6 | 12 | 233.2944 | 48.7608 | -128.0533 | 385.2 | 1018.7 | 342.3 | 12.37 | 12.07 | 32.287 | 381.9034 | 383.6644 | 335.0912 | 335.0961 | 11.7 | 8.9 | 6.8 | i | 153.2417
2005 | 6 | 12 | 236.7108 | 48.7612 | -128.0629 | 385.2 | 1018.7 |  | 12.37 | 12.07 | 32.297 | 381.9035 | 383.6935 |  |  | 11.6 | 8.8 | 6.8 |  | 153.2434
2005 | 6 | 12 | 240.0396 | 48.7619 | -128.0723 | 385.1 | 1018.7 | 342.3 | 12.38 | 12.08 | 32.301 | 381.8008 | 383.6197 | 335.0881 | 335.093 | 11.7 | 8.8 | 6.8 | i | 153.2543
2005 | 6 | 12 | 245.0328 | 48.7625 | -128.0818 | 385 | 1018.7 |  | 12.39 | 12.1 | 32.293 | 381.6981 | 383.5232 |  |  | 11.5 | 8.7 | 6.9 |  | 153.256
2005 | 6 | 12 | 248.3616 | 48.7632 | -128.0913 | 385.1 | 1018.7 | 342.5 | 12.41 | 12.11 | 32.298 | 381.7902 | 383.6774 | 335.2746 | 335.2795 | 11.5 | 8.6 | 6.9 | i | 153.2577
2005 | 6 | 12 | 253.3548 | 48.7639 | -128.1005 | 385.2 | 1018.7 |  | 12.43 | 12.12 | 32.286 | 381.8822 | 383.7482 |  |  | 11.6 | 8.7 | 6.9 |  | 153.2594
2005 | 6 | 12 | 256.6836 | 48.7645 | -128.1099 | 385.2 | 1018.7 | 342.6 | 12.43 | 12.13 | 32.295 | 381.8822 | 383.6935 | 335.3662 | 335.3712 | 11.6 | 8.8 | 6.8 | i | 153.2611
2005 | 6 | 12 | 261.6768 | 48.7652 | -128.1193 | 385.3 | 1018.7 |  | 12.43 | 12.13 | 32.287 | 381.9813 | 383.7931 |  |  | 11.6 | 8.8 | 6.8 |  | 153.2628
2005 | 6 | 12 | 265.0056 | 48.767 | -128.1284 | 385.3 | 1018.7 | 342.5 | 12.42 | 12.13 | 32.28 | 381.9848 | 383.822 | 335.4133 | 335.4182 | 11.5 | 8.7 | 6.8 | i | 153.2645
2005 | 6 | 12 | 268.3344 | 48.7691 | -128.1374 | 385.4 | 1018.7 |  | 12.42 | 12.13 | 32.282 | 382.084 | 383.8927 |  |  | 11.6 | 8.8 | 6.6 |  | 153.2662
2005 | 6 | 12 | 294.9648 | 48.7754 | -128.166 | 385.2 | 1018.9 | 341.8 | 12.4 | 12.1 | 32.271 | 381.9688 | 383.7728 | 334.659 | 334.6639 | 11.4 | 8.7 | 6.1 | i | 153.2679
2005 | 6 | 12 | 320.0184 | 48.7751 | -128.1728 | 385.1 | 1019 | 340.3 | 12.39 | 12.1 | 32.273 | 381.9112 | 383.7916 | 333.3675 | 333.3725 | 11.5 | 8.6 | 6.2 | i | 153.2696
2005 | 6 | 12 | 323.3472 | 48.7748 | -128.1734 | 385.1 | 1019 |  | 12.39 | 12.1 | 32.286 | 381.9112 | 383.7916 |  |  | 11.5 | 8.6 | 6.2 |  | 153.2805
2005 | 6 | 12 | 328.3404 | 48.7745 | -128.1741 | 385 | 1019 | 339.7 | 12.4 | 12.1 | 32.27 | 381.8085 | 383.6919 | 332.6359 | 332.6409 | 11.5 | 8.6 | 6.1 | i | 153.2822
2005 | 6 | 12 | 331.6692 | 48.7743 | -128.1747 | 385 | 1018.9 |  | 12.39 | 12.1 | 32.289 | 381.7741 | 383.6539 |  |  | 11.5 | 8.6 | 6.1 |  | 153.2839
2005 | 6 | 12 | 358.2996 | 48.7731 | -128.1814 | 385 | 1018.9 | 339 | 12.38 | 12.09 | 32.297 | 381.7776 | 383.6539 | 332.0641 | 332.069 | 11.5 | 8.6 | 5.8 | i | 153.2856
2005 | 6 | 12 | 361.6284 | 48.7728 | -128.1818 | 385 | 1018.9 |  | 12.38 | 12.08 | 32.302 | 381.7776 | 383.6251 |  |  | 11.6 | 8.7 | 5.7 |  | 153.2873
2005 | 6 | 12 | 366.7092 | 48.7722 | -128.1822 | 384.9 | 1018.9 | 338.6 | 12.38 | 12.08 | 32.303 | 381.6785 | 383.5542 | 331.5321 | 331.5369 | 11.5 | 8.6 | 5.6 | i | 153.289
2005 | 6 | 12 | 370.038 | 48.7717 | -128.1826 | 384.8 | 1018.9 |  | 12.38 | 12.08 | 32.303 | 381.5793 | 383.4288 |  |  | 11.4 | 8.6 | 5.6 |  | 153.2907
2005 | 6 | 12 | 375.0312 | 48.7714 | -128.1829 | 384.9 | 1018.9 | 338.7 | 12.37 | 12.08 | 32.303 | 381.682 | 383.5542 | 331.7733 | 331.7782 | 11.5 | 8.6 | 5.6 | i | 153.2924
2005 | 6 | 12 | 378.36 | 48.7713 | -128.1833 | 385 | 1018.8 |  | 12.38 | 12.08 | 32.304 | 381.7396 | 383.5613 |  |  | 11.5 | 8.7 | 5.6 |  | 153.2941
2005 | 6 | 12 | 383.3532 | 48.7712 | -128.1835 | 384.9 | 1018.8 | 338.7 | 12.37 | 12.08 | 32.308 | 381.644 | 383.4616 | 331.7403 | 331.7452 | 11.5 | 8.7 | 5.7 | i | 153.2958
2005 | 6 | 12 | 386.682 | 48.7711 | -128.1839 | 384.8 | 1018.8 |  | 12.37 | 12.08 | 32.308 | 381.5449 | 383.3362 |  |  | 11.4 | 8.7 | 5.6 |  | 153.3067
2005 | 6 | 12 | 390.0108 | 48.7709 | -128.1841 | 384.9 | 1018.8 | 338.6 | 12.38 | 12.08 | 32.308 | 381.6405 | 383.4904 | 331.4991 | 331.5039 | 11.4 | 8.6 | 5.6 | i | 153.3084
2005 | 6 | 12 | 395.004 | 48.7706 | -128.1838 | 384.9 | 1018.8 |  | 12.38 | 12.08 | 32.307 | 381.6405 | 383.4646 |  |  | 11.3 | 8.6 | 5.6 |  | 153.3101
2005 | 6 | 12 | 421.6344 | 48.773 | -128.2355 | 385.2 | 1018.2 | 335.1 | 12.26 | 11.97 | 32.309 | 381.7521 | 383.6151 | 328.0516 | 328.0563 | 11.4 | 8.5 | 5.9 | i | 153.3118
2005 | 6 | 12 | 424.9632 | 48.7734 | -128.2454 | 385.3 | 1018.2 |  | 12.24 | 11.95 | 32.313 | 381.8582 | 383.7147 |  |  | 11.4 | 8.5 | 5.9 |  | 153.3135
2005 | 6 | 12 | 430.044 | 48.7737 | -128.2555 | 385.2 | 1018.2 | 330.1 | 12.24 | 11.94 | 32.306 | 381.7591 | 383.5893 | 323.026 | 323.0307 | 11.3 | 8.5 | 5.9 | i | 153.3151
2005 | 6 | 12 | 433.3728 | 48.774 | -128.2656 | 385.1 | 1018.2 |  | 12.27 | 11.97 | 32.299 | 381.6495 | 383.4612 |  |  | 11.4 | 8.6 | 5.8 |  | 153.3169
2005 | 6 | 12 | 436.7016 | 48.7744 | -128.2758 | 385.1 | 1018.2 | 329 | 12.3 | 11.99 | 32.307 | 381.639 | 383.4066 | 321.7957 | 321.8004 | 11.4 | 8.7 | 5.8 | i | 153.3185
2005 | 6 | 12 | 441.6948 | 48.7747 | -128.2858 | 385.2 | 1018.2 |  | 12.32 | 12.02 | 32.299 | 381.731 | 383.4515 |  |  | 11.4 | 8.8 | 5.8 |  | 153.3203
2005 | 6 | 12 | 445.0236 | 48.7755 | -128.2957 | 385.2 | 1018.2 | 330.1 | 12.34 | 12.04 | 32.297 | 381.724 | 383.4515 | 322.9962 | 323.001 | 11.4 | 8.8 | 5.8 | i | 153.3219
2005 | 6 | 12 | 450.0168 | 48.7763 | -128.3057 | 385.1 | 1018.3 |  | 12.36 | 12.07 | 32.306 | 381.6558 | 383.3642 |  |  | 11.3 | 8.8 | 5.7 |  | 153.3329
2005 | 6 | 12 | 453.3456 | 48.777 | -128.3156 | 385.1 | 1018.3 | 331.1 | 12.36 | 12.07 | 32.312 | 381.6558 | 383.3642 | 324.1381 | 324.1429 | 11.3 | 8.8 | 5.7 | i | 153.3346
2005 | 6 | 12 | 458.3388 | 48.7777 | -128.3256 | 385.1 | 1018.3 |  | 12.37 | 12.07 | 32.305 | 381.6523 | 383.3642 |  |  | 11.3 | 8.8 | 5.7 |  | 153.3363
2005 | 6 | 12 | 483.3048 | 48.7828 | -128.3902 | 385.3 | 1018.3 | 335.6 | 12.39 | 12.09 | 32.299 | 381.8434 | 383.5633 | 328.3954 | 328.4002 | 11.3 | 8.8 | 5.2 | i | 153.338
2005 | 6 | 12 | 488.298 | 48.7835 | -128.4003 | 385.3 | 1018.3 |  | 12.4 | 12.1 | 32.306 | 381.8399 | 383.5342 |  |  | 11.4 | 8.9 | 5.3 |  | 153.3396
2005 | 6 | 12 | 491.6268 | 48.7843 | -128.4103 | 385.1 | 1018.4 | 333.1 | 12.4 | 12.1 | 32.3 | 381.6797 | 383.4022 | 325.9785 | 325.9833 | 11.3 | 8.8 | 5.3 | i | 153.3414
2005 | 6 | 12 | 496.7076 | 48.7852 | -128.4207 | 385 | 1018.4 |  | 12.41 | 12.11 | 32.301 | 381.577 | 383.2736 |  |  | 11.4 | 8.9 | 5.4 |  | 153.343
2005 | 6 | 12 | 516.6804 | 48.7894 | -128.4714 | 385.3 | 1018.5 | 336.1 | 12.34 | 12.04 | 32.26 | 381.937 | 383.6653 | 328.9653 | 328.9701 | 11.4 | 8.8 | 5.3 | i | 153.3447
2005 | 6 | 12 | 520.0092 | 48.7903 | -128.4816 | 385.3 | 1018.5 |  | 12.34 | 12.05 | 32.259 | 381.937 | 383.6942 |  |  | 11.3 | 8.7 | 5.3 |  | 153.3464
2005 | 6 | 12 | 546.6396 | 48.7978 | -128.5472 | 384.8 | 1018.6 | 334.9 | 12.32 | 12.02 | 32.215 | 381.4862 | 383.2086 | 327.8293 | 327.8341 | 11.2 | 8.7 | 5 | i | 153.3481
2005 | 6 | 12 | 549.9684 | 48.7993 | -128.5575 | 384.7 | 1018.6 |  | 12.33 | 12.02 | 32.218 | 381.3836 | 383.0801 |  |  | 11.3 | 8.8 | 4.9 |  | 153.3591
2005 | 6 | 12 | 554.9616 | 48.8006 | -128.5676 | 384.7 | 1018.6 | 331.6 | 12.38 | 12.07 | 32.229 | 381.366 | 383.0801 | 324.4438 | 324.4486 | 11.3 | 8.8 | 4.8 | i | 153.3608
2005 | 6 | 12 | 558.2904 | 48.8021 | -128.578 | 384.7 | 1018.6 |  | 12.43 | 12.12 | 32.231 | 381.3484 | 383.0801 |  |  | 11.3 | 8.8 | 4.7 |  | 153.3625
2005 | 6 | 12 | 563.3712 | 48.8036 | -128.5884 | 384.8 | 1018.6 | 327.6 | 12.45 | 12.15 | 32.227 | 381.4404 | 383.2343 | 320.6449 | 320.6497 | 11.3 | 8.7 | 4.6 | i | 153.3641
2005 | 6 | 12 | 566.7 | 48.805 | -128.5988 | 384.8 | 1018.6 |  | 12.47 | 12.17 | 32.231 | 381.4333 | 383.2054 |  |  | 11.4 | 8.8 | 4.5 |  | 153.3658
2005 | 6 | 12 | 571.6932 | 48.8064 | -128.6091 | 384.9 | 1018.6 | 323.7 | 12.5 | 12.2 | 32.255 | 381.5219 | 383.305 | 316.813 | 316.8177 | 11.4 | 8.8 | 4.4 | i | 153.3675
2005 | 6 | 12 | 575.022 | 48.8077 | -128.6192 | 384.9 | 1018.6 |  | 12.54 | 12.23 | 32.251 | 381.5076 | 383.2792 |  |  | 11.3 | 8.8 | 4.2 |  | 153.3692
2005 | 6 | 12 | 580.0152 | 48.8091 | -128.6295 | 384.9 | 1018.6 | 319.8 | 12.56 | 12.27 | 32.257 | 381.5005 | 383.2502 | 313.1109 | 313.1156 | 11.4 | 8.9 | 4.1 | i | 153.3709
2005 | 6 | 12 | 583.344 | 48.8107 | -128.6398 | 384.8 | 1018.6 |  | 12.6 | 12.3 | 32.244 | 381.3871 | 383.1796 |  |  | 11.3 | 8.8 | 4 |  | 153.3726
2005 | 6 | 12 | 618.2964 | 48.8148 | -128.671 | 385 | 1018.9 | 309.2 | 12.7 | 12.41 | 32.238 | 381.6634 | 383.4672 | 302.7832 | 302.7878 | 11.2 | 8.8 | 3.5 | i | 153.3743
2005 | 6 | 12 | 621.6252 | 48.8147 | -128.6713 | 384.9 | 1018.9 |  | 12.7 | 12.4 | 32.23 | 381.5642 | 383.3385 |  |  | 11.3 | 8.9 | 3.7 |  | 153.3853
2005 | 6 | 12 | 626.706 | 48.8145 | -128.6715 | 384.9 | 1018.9 | 309.3 | 12.7 | 12.4 | 32.229 | 381.5642 | 383.2834 | 302.753 | 302.7576 | 11.3 | 9 | 3.8 | i | 153.3869
2005 | 6 | 12 | 630.0348 | 48.8143 | -128.6718 | 384.9 | 1018.8 |  | 12.71 | 12.41 | 32.231 | 381.5227 | 383.2746 |  |  | 11.2 | 8.9 | 3.9 |  | 153.3886
2005 | 6 | 12 | 633.3636 | 48.8142 | -128.6723 | 384.9 | 1018.8 | 309.8 | 12.75 | 12.46 | 32.228 | 381.5082 | 383.2196 | 303.3262 | 303.3308 | 11.2 | 9 | 4 | i | 153.3903
2005 | 6 | 12 | 638.3568 | 48.8142 | -128.6725 | 384.8 | 1018.8 |  | 12.71 | 12.42 | 32.236 | 381.4235 | 383.1493 |  |  | 11.1 | 8.9 | 3.9 |  | 153.392
2005 | 6 | 12 | 641.6856 | 48.8144 | -128.6725 | 384.9 | 1018.8 | 309.6 | 12.7 | 12.41 | 32.234 | 381.5263 | 383.2488 | 303.1447 | 303.1493 | 11.1 | 8.9 | 3.7 | i | 153.3937
2005 | 6 | 12 | 646.6788 | 48.8146 | -128.6723 | 385 | 1018.9 |  | 12.7 | 12.41 | 32.238 | 381.6634 | 383.4703 |  |  | 11 | 8.7 | 3.5 |  | 153.3954
2005 | 6 | 12 | 671.6448 | 48.815 | -128.6706 | 384.9 | 1018.8 | 310 | 12.68 | 12.39 | 32.241 | 381.5335 | 383.1901 | 303.5421 | 303.5467 | 11.3 | 9.1 | 2.8 | i | 153.3971
2005 | 6 | 12 | 676.638 | 48.8151 | -128.6704 | 384.9 | 1018.8 |  | 12.68 | 12.39 | 32.243 | 381.5335 | 383.2454 |  |  | 11.3 | 9 | 2.7 |  | 153.3988
2005 | 6 | 12 | 679.9668 | 48.8152 | -128.6703 | 384.9 | 1018.8 | 309.8 | 12.68 | 12.38 | 32.243 | 381.5335 | 383.2159 | 303.218 | 303.2226 | 11.4 | 9.1 | 2.7 | i | 153.4005
2005 | 6 | 12 | 684.96 | 48.8152 | -128.6701 | 384.9 | 1018.8 |  | 12.67 | 12.37 | 32.247 | 381.5371 | 383.3004 |  |  | 11.3 | 8.9 | 2.6 |  | 153.4114
2005 | 6 | 12 | 688.3764 | 48.8153 | -128.6697 | 384.9 | 1018.8 | 310.1 | 12.67 | 12.37 | 32.247 | 381.5371 | 383.4673 | 303.5145 | 303.5191 | 11.1 | 8.5 | 2.6 | i | 153.4131
2005 | 6 | 12 | 693.3696 | 48.8153 | -128.6694 | 384.9 | 1018.8 |  | 12.67 | 12.37 | 32.242 | 381.5371 | 383.5473 |  |  | 11.2 | 8.4 | 2.6 |  | 153.4148
2005 | 6 | 12 | 696.6984 | 48.8153 | -128.6691 | 384.9 | 1018.8 | 310.4 | 12.67 | 12.37 | 32.244 | 381.5371 | 383.5989 | 303.8081 | 303.8127 | 11.4 | 8.4 | 2.5 | i | 153.4165
2005 | 6 | 12 | 734.9796 | 48.8151 | -128.6662 | 385.2 | 1018.7 | 311.9 | 12.66 | 12.36 | 32.25 | 381.8 | 383.5333 | 305.2487 | 305.2534 | 12.7 | 9.6 | 2.1 | i | 153.4182
2005 | 6 | 12 | 739.9728 | 48.8155 | -128.666 | 385.2 | 1018.7 |  | 12.65 | 12.36 | 32.248 | 381.8036 | 383.7451 |  |  | 11.8 | 8.8 | 2.2 |  | 153.4199
2005 | 6 | 12 | 743.3016 | 48.8158 | -128.6664 | 385.2 | 1018.7 | 311.5 | 12.65 | 12.36 | 32.249 | 381.8036 | 383.7482 | 304.9891 | 304.9937 | 11.6 | 8.7 | 2.2 | i | 153.4216
2005 | 6 | 12 | 746.6304 | 48.8158 | -128.6668 | 385.2 | 1018.6 |  | 12.66 | 12.36 | 32.248 | 381.762 | 383.7647 |  |  | 11.6 | 8.6 | 2.2 |  | 153.4233
2005 | 6 | 12 | 751.6236 | 48.8156 | -128.6671 | 385.1 | 1018.6 | 311.5 | 12.66 | 12.36 | 32.242 | 381.6629 | 383.6135 | 304.8269 | 304.8315 | 11.4 | 8.6 | 2.3 | i | 153.425
2005 | 6 | 12 | 755.04 | 48.8153 | -128.6674 | 385 | 1018.6 |  | 12.66 | 12.37 | 32.245 | 381.5638 | 383.4851 |  |  | 11.5 | 8.7 | 2.4 |  | 153.4267
2005 | 6 | 12 | 760.0332 | 48.8151 | -128.6677 | 385.1 | 1018.6 | 311.6 | 12.66 | 12.36 | 32.253 | 381.6629 | 383.53 | 304.9248 | 304.9294 | 11.5 | 8.8 | 2.5 | i | 153.4376
2005 | 6 | 12 | 763.362 | 48.8149 | -128.6678 | 385.2 | 1018.6 |  | 12.67 | 12.37 | 32.222 | 381.7584 | 383.6005 |  |  | 11.6 | 8.9 | 2.6 |  | 153.4393
2005 | 6 | 12 | 768.3552 | 48.8147 | -128.668 | 385.1 | 1018.6 | 312.6 | 12.66 | 12.36 | 32.252 | 381.6629 | 383.4751 | 305.9033 | 305.908 | 11.5 | 8.9 | 2.7 | i | 153.441
2005 | 6 | 12 | 771.684 | 48.8145 | -128.6681 | 385.1 | 1018.6 |  | 12.66 | 12.36 | 32.252 | 381.6629 | 383.4751 |  |  | 11.5 | 8.9 | 2.8 |  | 153.4427
2005 | 6 | 12 | 798.3144 | 48.8154 | -128.7088 | 384.9 | 1018.1 | 310.7 | 12.69 | 12.4 | 32.235 | 381.264 | 382.92 | 304.0126 | 304.0172 | 11.5 | 9.2 | 3.4 | i | 153.4444
2005 | 6 | 12 | 818.3748 | 48.8189 | -128.7607 | 384.7 | 1017.9 |  | 12.71 | 12.41 | 32.227 | 380.9827 | 382.6782 |  |  | 11.2 | 9 | 4.3 |  | 153.4461
2005 | 6 | 12 | 821.7036 | 48.8197 | -128.7708 | 384.8 | 1017.9 | 302.4 | 12.71 | 12.41 | 32.21 | 381.0817 | 382.7225 | 295.7015 | 295.706 | 11.2 | 9.1 | 4.3 | i | 153.4478
2005 | 6 | 12 | 826.6968 | 48.8204 | -128.7814 | 384.8 | 1017.9 |  | 12.7 | 12.41 | 32.22 | 381.0853 | 382.7483 |  |  | 11.3 | 9.1 | 4.4 |  | 153.4495
2005 | 6 | 12 | 830.0256 | 48.821 | -128.7918 | 384.7 | 1017.9 | 302.8 | 12.72 | 12.41 | 32.226 | 380.9791 | 382.623 | 295.9647 | 295.9692 | 11.2 | 9.1 | 4.4 | i | 153.4511
2005 | 6 | 12 | 835.0188 | 48.8219 | -128.8021 | 384.6 | 1017.8 |  | 12.71 | 12.41 | 32.226 | 380.8457 | 382.4856 |  |  | 11.2 | 9.1 | 4.6 |  | 153.4529
2005 | 6 | 12 | 861.6492 | 48.8271 | -128.8687 | 385.1 | 1017.5 | 331.5 | 12.39 | 12.1 | 32.279 | 381.3411 | 382.8171 | 324.2621 | 324.2668 | 11 | 9.1 | 5.7 | i | 153.4638
2005 | 6 | 12 | 864.978 | 48.828 | -128.8788 | 385.1 | 1017.5 |  | 12.37 | 12.08 | 32.272 | 381.3481 | 382.7874 |  |  | 11.1 | 9.2 | 5.7 |  | 153.4655
2005 | 6 | 12 | 868.3068 | 48.8289 | -128.889 | 385.1 | 1017.5 | 332.8 | 12.37 | 12.07 | 32.273 | 381.3481 | 382.8171 | 325.402 | 325.4068 | 11 | 9.1 | 5.6 | i | 153.4672
2005 | 6 | 12 | 873.3 | 48.8298 | -128.8993 | 385.1 | 1017.5 |  | 12.34 | 12.05 | 32.271 | 381.3587 | 382.8723 |  |  | 11 | 9 | 5.6 |  | 153.4689
2005 | 6 | 12 | 876.6288 | 48.8306 | -128.9096 | 384.9 | 1017.5 | 335.1 | 12.32 | 12.03 | 32.272 | 381.1677 | 382.6735 | 327.8047 | 327.8095 | 11 | 9 | 5.5 | i | 153.4706
2005 | 6 | 12 | 881.7096 | 48.8314 | -128.9198 | 384.8 | 1017.5 |  | 12.29 | 11.99 | 32.281 | 381.0793 | 382.5998 |  |  | 11.1 | 9 | 5.4 |  | 153.4722
2005 | 6 | 12 | 885.0384 | 48.8323 | -128.93 | 385 | 1017.5 | 340.1 | 12.25 | 11.96 | 32.288 | 381.2914 | 382.8279 | 332.7173 | 332.7222 | 11 | 8.9 | 5.4 | i | 153.474
2005 | 6 | 12 | 890.0316 | 48.8331 | -128.9399 | 385.2 | 1017.4 |  | 12.22 | 11.93 | 32.275 | 381.4619 | 382.9595 |  |  | 11.1 | 9 | 5.5 |  | 153.4756
2005 | 6 | 12 | 893.3604 | 48.8339 | -128.9499 | 385.1 | 1017.4 | 341.7 | 12.23 | 11.93 | 32.269 | 381.3594 | 382.8048 | 334.114 | 334.1189 | 11.1 | 9.1 | 5.5 | i | 153.4774
2005 | 6 | 12 | 898.3536 | 48.8347 | -128.9599 | 385 | 1017.3 |  | 12.25 | 11.94 | 32.264 | 381.2153 | 382.6968 |  |  | 11 | 9 | 5.6 |  | 153.479
2005 | 6 | 12 | 923.3196 | 48.84 | -129.0267 | 385 | 1017.5 | 343.2 | 12.21 | 11.91 | 32.284 | 381.3054 | 382.7987 | 335.6203 | 335.6252 | 11.1 | 9 | 5.5 | i | 153.49
2005 | 6 | 12 | 928.3128 | 48.8409 | -129.0372 | 385 | 1017.5 |  | 12.21 | 11.91 | 32.287 | 381.3054 | 382.8279 |  |  | 11 | 8.9 | 5.4 |  | 153.4917
2005 | 6 | 12 | 931.6416 | 48.8418 | -129.0476 | 385 | 1017.5 | 342.5 | 12.21 | 11.91 | 32.29 | 381.3054 | 382.8279 | 334.9358 | 334.9407 | 11 | 8.9 | 5.3 | i | 153.4934
2005 | 6 | 12 | 936.6348 | 48.8428 | -129.0579 | 385 | 1017.5 |  | 12.21 | 11.91 | 32.288 | 381.3054 | 382.8279 |  |  | 11 | 8.9 | 5.3 |  | 153.4951
2005 | 6 | 12 | 939.9636 | 48.8439 | -129.0683 | 384.9 | 1017.5 | 342.8 | 12.19 | 11.9 | 32.29 | 381.2133 | 382.6735 | 335.3772 | 335.382 | 11 | 9 | 5.3 | i | 153.4967
2005 | 6 | 12 | 943.2924 | 48.8451 | -129.0787 | 384.9 | 1017.5 |  | 12.18 | 11.89 | 32.296 | 381.2168 | 382.7285 |  |  | 11 | 8.9 | 5.3 |  | 153.4985
2005 | 6 | 12 | 948.3732 | 48.8463 | -129.089 | 385 | 1017.5 | 343.4 | 12.16 | 11.87 | 32.291 | 381.3228 | 382.8279 | 335.9734 | 335.9783 | 11 | 8.9 | 5.3 | i | 153.5001
2005 | 6 | 12 | 951.702 | 48.8475 | -129.0994 | 385.1 | 1017.5 |  | 12.16 | 11.86 | 32.291 | 381.4219 | 382.8723 |  |  | 11 | 9 | 5.3 |  | 153.5018
2005 | 6 | 12 | 956.6952 | 48.8487 | -129.1098 | 385.1 | 1017.5 | 343.3 | 12.16 | 11.86 | 32.298 | 381.4219 | 382.9016 | 335.7335 | 335.7384 | 10.9 | 8.9 | 5.3 | i | 153.5035
2005 | 6 | 12 | 960.024 | 48.8499 | -129.1201 | 385.1 | 1017.5 |  | 12.15 | 11.85 | 32.292 | 381.4254 | 382.8723 |  |  | 11 | 9 | 5.2 |  | 153.5052
2005 | 6 | 12 | 986.6544 | 48.8568 | -129.1658 | 385 | 1017.9 | 346.2 | 12.14 | 11.84 | 32.294 | 381.4818 | 382.9544 | 338.7107 | 338.7156 | 10.9 | 8.9 | 4.9 | i | 153.5162
2005 | 6 | 12 | 989.9832 | 48.857 | -129.1669 | 385 | 1017.9 |  | 12.13 | 11.83 | 32.297 | 381.4853 | 382.9509 |  |  | 11.1 | 9 | 5 |  | 153.5179
2005 | 6 | 12 | 994.9764 | 48.857 | -129.1677 | 385 | 1017.9 | 346.4 | 12.13 | 11.83 | 32.298 | 381.4853 | 382.9509 | 338.9095 | 338.9144 | 11.1 | 9 | 5 | i | 153.5195
2005 | 6 | 12 | 998.3052 | 48.8569 | -129.1687 | 385 | 1017.9 |  | 12.14 | 11.83 | 32.295 | 381.4818 | 382.9801 |  |  | 11 | 8.9 | 5 |  | 153.5212
2005 | 6 | 12 | 1018.3656 | 48.8553 | -129.1718 | 385.1 | 1017.9 | 347 | 12.13 | 11.83 | 32.301 | 381.5844 | 383.0209 | 339.4966 | 339.5014 | 11.2 | 9.1 | 5.2 | i | 153.5229
2005 | 6 | 12 | 1023.3588 | 48.855 | -129.1721 | 385.1 | 1017.9 |  | 12.13 | 11.83 | 32.298 | 381.5844 | 383.0503 |  |  | 11.1 | 9 | 5.2 |  | 153.5246
2005 | 6 | 12 | 1049.9892 | 48.8559 | -129.1729 | 385 | 1017.9 | 347.4 | 12.13 | 11.83 | 32.298 | 381.4853 | 382.6794 | 339.8879 | 339.8928 | 12 | 9.9 | 3.3 | i | 153.5263
2005 | 6 | 12 | 1053.318 | 48.8563 | -129.1727 | 385 | 1017.9 |  | 12.14 | 11.83 | 32.301 | 381.4818 | 382.9251 |  |  | 11 | 9 | 3.4 |  | 153.528
2005 | 6 | 12 | 1058.3112 | 48.8566 | -129.1724 | 385 | 1017.8 | 347.2 | 12.13 | 11.83 | 32.302 | 381.4473 | 382.8576 | 339.6584 | 339.6633 | 11.1 | 9.1 | 3.6 | i | 153.5297
2005 | 6 | 12 | 1061.64 | 48.8569 | -129.1722 | 385 | 1017.8 |  | 12.13 | 11.83 | 32.301 | 381.4473 | 382.887 |  |  | 11 | 9 | 3.8 |  | 153.5314
2005 | 6 | 12 | 1064.9688 | 48.8575 | -129.1724 | 385.6 | 1017.8 | 347 | 12.13 | 11.83 | 32.3 | 382.0418 | 382.777 | 339.4627 | 339.4676 | 13.6 | 11.4 | 4 | i | 153.5424
2005 | 6 | 12 | 1069.962 | 48.8576 | -129.1725 | 386.2 | 1017.7 |  | 12.13 | 11.83 | 32.303 | 382.5981 | 383.6319 |  |  | 12.7 | 10.5 | 4.2 |  | 153.544
2005 | 6 | 12 | 1073.2908 | 48.8579 | -129.1726 | 385.7 | 1017.7 | 347.4 | 12.13 | 11.83 | 32.304 | 382.1028 | 383.3248 | 339.8202 | 339.8251 | 12.1 | 9.9 | 4.3 | i | 153.5457
2005 | 6 | 12 | 1078.3716 | 48.8583 | -129.1723 | 385.2 | 1017.6 |  | 12.13 | 11.83 | 32.303 | 381.5694 | 382.8514 |  |  | 11.9 | 9.7 | 4.4 |  | 153.5474
2005 | 6 | 12 | 1081.7004 | 48.8586 | -129.1716 | 385.1 | 1017.6 | 347.3 | 12.13 | 11.83 | 32.303 | 381.4704 | 382.8431 | 339.6885 | 339.6934 | 11.6 | 9.4 | 4.6 | i | 153.5491
2005 | 6 | 12 | 1086.6936 | 48.8589 | -129.171 | 385 | 1017.5 |  | 12.12 | 11.82 | 32.304 | 381.3368 | 382.7654 |  |  | 11.4 | 9.2 | 4.8 |  | 153.5508
2005 | 6 | 12 | 1116.6528 | 48.862 | -129.2157 | 384.9 | 1016.9 |  | 12.12 | 11.82 | 32.311 | 381.0099 | 382.4195 |  |  | 10.9 | 9 | 6.1 |  | 153.5525
2005 | 6 | 12 | 1119.9816 | 48.863 | -129.2261 | 384.7 | 1016.9 | 348 | 12.11 | 11.81 | 32.312 | 380.8154 | 382.2465 | 340.142 | 340.1469 | 11 | 9 | 6.2 | i | 153.5542
2005 | 6 | 12 | 1124.9748 | 48.864 | -129.2365 | 384.6 | 1016.9 |  | 12.11 | 11.81 | 32.315 | 380.7164 | 382.1472 |  |  | 11 | 9 | 6.2 |  | 153.5559
2005 | 6 | 12 | 1128.3036 | 48.8651 | -129.2468 | 384.7 | 1016.8 | 348.9 | 12.12 | 11.81 | 32.318 | 380.7739 | 382.2085 | 340.8404 | 340.8453 | 11 | 9 | 6.2 | i | 153.5576
2005 | 6 | 12 | 1133.2968 | 48.8661 | -129.2572 | 384.9 | 1016.8 |  | 12.11 | 11.81 | 32.318 | 380.9754 | 382.4072 |  |  | 11 | 9 | 6.3 |  | 153.5685
2005 | 6 | 12 | 1136.6256 | 48.8672 | -129.2677 | 384.8 | 1016.8 | 349.3 | 12.11 | 11.81 | 32.313 | 380.8764 | 382.3078 | 341.3786 | 341.3836 | 11 | 9 | 6.4 | i | 153.5702
2005 | 6 | 12 | 1140.042 | 48.8681 | -129.2782 | 384.7 | 1016.8 |  | 12.11 | 11.81 | 32.313 | 380.7774 | 382.2085 |  |  | 11 | 9 | 6.6 |  | 153.5719
2005 | 6 | 12 | 1145.0352 | 48.8693 | -129.2887 | 384.7 | 1016.8 | 349.3 | 12.11 | 11.8 | 32.316 | 380.7774 | 382.2378 | 341.2343 | 341.2392 | 10.9 | 8.9 | 6.7 | i | 153.5736
2005 | 6 | 12 | 1148.364 | 48.8704 | -129.2991 | 384.7 | 1016.8 |  | 12.08 | 11.79 | 32.32 | 380.7878 | 382.2085 |  |  | 11 | 9 | 6.9 |  | 153.5753
2005 | 6 | 12 | 1174.9944 | 48.876 | -129.365 | 384.8 | 1016.6 | 347.6 | 12.04 | 11.73 | 32.308 | 380.8247 | 382.1251 | 339.5274 | 339.5323 | 10.8 | 9.1 | 7.3 | i | 153.577
2005 | 6 | 12 | 1179.9876 | 48.8768 | -129.375 | 384.8 | 1016.6 |  | 12.03 | 11.73 | 32.304 | 380.8281 | 382.0994 |  |  | 10.7 | 9.1 | 7.4 |  | 153.5787
2005 | 6 | 12 | 1183.3164 | 48.8776 | -129.385 | 384.9 | 1016.5 | 347.2 | 12.01 | 11.72 | 32.303 | 380.896 | 382.1901 | 339.3992 | 339.404 | 10.6 | 9 | 7.6 | i | 153.5804
2005 | 6 | 12 | 1186.6452 | 48.8784 | -129.3951 | 384.9 | 1016.6 |  | 11.99 | 11.7 | 32.289 | 380.9409 | 382.1766 |  |  | 10.4 | 9 | 7.6 |  | 153.5821
2005 | 6 | 13 | 1191.6384 | 48.8793 | -129.4053 | 384.9 | 1016.6 | 343.2 | 11.99 | 11.69 | 32.281 | 380.9409 | 382.1214 | 335.3866 | 335.3914 | 10.4 | 9.1 | 7.5 | i | 153.5838
2005 | 6 | 13 | 1194.9672 | 48.8801 | -129.4154 | 384.9 | 1016.6 |  | 11.99 | 11.69 | 32.283 | 380.9409 | 382.0956 |  |  | 10.3 | 9.1 | 7.5 |  | 153.5947
2005 | 6 | 13 | 1238.3292 | 48.8839 | -129.5218 | 385.1 | 1016.3 | 343.3 | 12.16 | 11.85 | 32.278 | 380.9658 | 381.8705 | 335.1902 | 335.1951 | 10.4 | 9.7 | 7.6 | i | 153.5964
2005 | 6 | 13 | 1241.658 | 48.8843 | -129.5322 | 385.1 | 1016.3 |  | 12.17 | 11.87 | 32.281 | 380.9623 | 381.8398 |  |  | 10.5 | 9.8 | 7.7 |  | 153.5981
2005 | 6 | 13 | 1246.6512 | 48.8846 | -129.5426 | 385.1 | 1016.2 | 342.6 | 12.18 | 11.88 | 32.285 | 380.9208 | 381.776 | 334.6088 | 334.6136 | 10.4 | 9.8 | 7.7 | i | 153.5998
2005 | 6 | 13 | 1249.98 | 48.8849 | -129.5531 | 385.1 | 1016.2 |  | 12.15 | 11.85 | 32.297 | 380.9313 | 381.8325 |  |  | 10.4 | 9.7 | 7.8 |  | 153.6015
2005 | 6 | 13 | 1254.9732 | 48.8854 | -129.5636 | 385 | 1016.2 | 346 | 12.12 | 11.83 | 32.307 | 380.8429 | 381.6769 | 338.0911 | 338.0959 | 10.4 | 9.8 | 7.9 | i | 153.6032
2005 | 6 | 13 | 1258.302 | 48.8856 | -129.5743 | 384.8 | 1016.1 |  | 12.13 | 11.82 | 32.304 | 380.6036 | 381.4406 |  |  | 10.4 | 9.8 | 8 |  | 153.6049
2005 | 6 | 13 | 1261.6308 | 48.886 | -129.5849 | 384.9 | 1016.1 | 348.1 | 12.11 | 11.82 | 32.307 | 380.7094 | 381.5088 | 340.1122 | 340.1171 | 10.5 | 9.9 | 8.1 | i | 153.6178
2005 | 6 | 13 | 1266.624 | 48.8864 | -129.5954 | 385 | 1016.1 |  | 12.1 | 11.8 | 32.313 | 380.8118 | 381.5768 |  |  | 10.6 | 10 | 8.2 |  | 153.6194
2005 | 6 | 13 | 1270.0404 | 48.8869 | -129.606 | 384.9 | 1016.1 | 349.2 | 12.05 | 11.76 | 32.31 | 380.7303 | 381.4777 | 341.2057 | 341.2106 | 10.6 | 10 | 8.2 | i | 153.6212
2005 | 6 | 13 | 1275.0336 | 48.8873 | -129.6163 | 384.8 | 1016 |  | 12.02 | 11.72 | 32.295 | 380.6037 | 381.3093 |  |  | 10.7 | 10.1 | 8.2 |  | 153.6228
2005 | 6 | 13 | 1316.6436 | 48.8934 | -129.6652 | 384.9 | 1015.8 | 344 | 12.11 | 11.81 | 32.283 | 380.5954 | 381.3324 | 335.8635 | 335.8684 | 10.7 | 10.1 | 7.7 | i | 153.6245
2005 | 6 | 13 | 1321.6368 | 48.8935 | -129.6652 | 385 | 1015.7 |  | 12.11 | 11.8 | 32.286 | 380.6563 | 381.3934 |  |  | 10.7 | 10.1 | 7.9 |  | 153.6262
2005 | 6 | 13 | 1324.9656 | 48.8934 | -129.6658 | 384.9 | 1015.7 | 343.9 | 12.1 | 11.8 | 32.282 | 380.5609 | 381.3201 | 335.7355 | 335.7403 | 10.8 | 10.1 | 8.1 | i | 153.6279
2005 | 6 | 13 | 1329.9588 | 48.8933 | -129.6662 | 384.8 | 1015.6 |  | 12.11 | 11.8 | 32.285 | 380.4206 | 381.1573 |  |  | 10.7 | 10.1 | 8.4 |  | 153.6296
2005 | 6 | 13 | 1333.3752 | 48.8932 | -129.6666 | 384.8 | 1015.6 | 343.9 | 12.11 | 11.8 | 32.283 | 380.4206 | 381.1573 | 335.5569 | 335.5618 | 10.7 | 10.1 | 8.6 | i | 153.6313
2005 | 6 | 13 | 1336.704 | 48.8931 | -129.667 | 384.7 | 1015.6 |  | 12.1 | 11.8 | 32.286 | 380.3252 | 381.0583 |  |  | 10.7 | 10.1 | 8.6 |  | 153.633
2005 | 6 | 13 | 1363.3344 | 48.8948 | -129.6695 | 384.8 | 1015.6 | 344.8 | 12.1 | 11.8 | 32.285 | 380.424 | 381.1886 | 336.5805 | 336.5854 | 10.6 | 10 | 7.2 | i | 153.644
2005 | 6 | 13 | 1368.3276 | 48.8957 | -129.6696 | 384.8 | 1015.6 |  | 12.1 | 11.8 | 32.283 | 380.424 | 381.1316 |  |  | 10.6 | 10.1 | 7 |  | 153.6457
2005 | 6 | 13 | 1371.6564 | 48.8959 | -129.6695 | 384.8 | 1015.5 | 344.7 | 12.1 | 11.8 | 32.285 | 380.3861 | 380.9986 | 336.4493 | 336.4541 | 10.9 | 10.4 | 7.6 | i | 153.6473
2005 | 6 | 13 | 1376.6496 | 48.8956 | -129.6697 | 384.8 | 1015.4 |  | 12.1 | 11.8 | 32.282 | 380.3481 | 381.0241 |  |  | 10.7 | 10.2 | 8.2 |  | 153.649
2005 | 6 | 13 | 1379.9784 | 48.8954 | -129.6707 | 384.8 | 1015.4 | 344.2 | 12.1 | 11.8 | 32.282 | 380.3481 | 381.0556 | 335.9277 | 335.9326 | 10.6 | 10.1 | 8.8 | i | 153.6507
2005 | 6 | 13 | 1383.3072 | 48.8955 | -129.6717 | 384.9 | 1015.4 |  | 12.1 | 11.79 | 32.281 | 380.4469 | 381.0915 |  |  | 10.8 | 10.3 | 9.3 |  | 153.6524
2005 | 6 | 13 | 1388.3004 | 48.8954 | -129.6718 | 384.7 | 1015.3 | 344.8 | 12.1 | 11.79 | 32.283 | 380.2113 | 380.8555 | 336.3374 | 336.3422 | 10.8 | 10.3 | 9.2 | i | 153.6541
2005 | 6 | 13 | 1391.6292 | 48.895 | -129.6716 | 384.6 | 1015.2 |  | 12.1 | 11.79 | 32.286 | 380.0745 | 380.7185 |  |  | 10.8 | 10.3 | 9.2 |  | 153.6558
2005 | 6 | 13 | 1396.71 | 48.8945 | -129.6714 | 384.7 | 1015.2 | 344.8 | 12.1 | 11.79 | 32.287 | 380.1733 | 380.8175 | 336.3038 | 336.3087 | 10.8 | 10.3 | 9.1 | i | 153.6575
2005 | 6 | 13 | 1426.6692 | 48.8952 | -129.7026 | 384.7 | 1015.1 | 345.4 | 12.08 | 11.78 | 32.292 | 380.1423 | 380.8112 | 337.0041 | 337.0089 | 10.7 | 10.2 | 9.1 | i | 153.6592
2005 | 6 | 13 | 1429.998 | 48.8962 | -129.7129 | 384.7 | 1015.1 |  | 12.07 | 11.77 | 32.294 | 380.1458 | 380.8426 |  |  | 10.6 | 10.1 | 8.9 |  | 153.6701
2005 | 6 | 13 | 1434.9912 | 48.8974 | -129.7231 | 384.7 | 1015.1 | 345.5 | 12.08 | 11.77 | 32.296 | 380.1423 | 380.8426 | 336.9591 | 336.9639 | 10.6 | 10.1 | 8.8 | i | 153.6718
2005 | 6 | 13 | 1438.32 | 48.8981 | -129.7335 | 384.7 | 1015.1 |  | 12.08 | 11.77 | 32.298 | 380.1423 | 380.8112 |  |  | 10.7 | 10.2 | 9 |  | 153.6735
2005 | 6 | 13 | 1443.3132 | 48.899 | -129.744 | 384.8 | 1015.1 | 345.5 | 12.07 | 11.77 | 32.297 | 380.2446 | 380.8785 | 337.1047 | 337.1096 | 10.8 | 10.3 | 9.2 | i | 153.6752
2005 | 6 | 13 | 1446.642 | 48.8999 | -129.7542 | 384.9 | 1015 |  | 12.07 | 11.77 | 32.299 | 380.3054 | 380.9137 |  |  | 10.7 | 10.3 | 9.4 |  | 153.6769
2005 | 6 | 13 | 1451.6352 | 48.9008 | -129.7645 | 384.9 | 1015 | 344.3 | 12.05 | 11.75 | 32.298 | 380.3124 | 380.9076 | 335.9065 | 335.9113 | 10.9 | 10.4 | 9.6 | i | 153.6786
2005 | 6 | 13 | 1481.682 | 48.9074 | -129.8411 | 384.8 | 1014.9 | 345.5 | 12.19 | 11.88 | 32.316 | 380.127 | 380.6157 | 336.8579 | 336.8628 | 11.2 | 10.8 | 8.8 | i | 153.6803
2005 | 6 | 13 | 1486.6752 | 48.9081 | -129.851 | 384.8 | 1014.8 |  | 12.21 | 11.9 | 32.319 | 380.082 | 380.5449 |  |  | 11.3 | 10.9 | 8.8 |  | 153.682
2005 | 6 | 13 | 1490.004 | 48.9089 | -129.8609 | 384.6 | 1014.7 | 344.4 | 12.21 | 11.91 | 32.319 | 379.8465 | 380.2761 | 335.8542 | 335.8591 | 11.4 | 11 | 8.8 | i | 153.6837
2005 | 6 | 13 | 1493.3328 | 48.9095 | -129.8709 | 384.5 | 1014.6 |  | 12.2 | 11.9 | 32.321 | 379.7133 | 380.2051 |  |  | 11.2 | 10.8 | 8.9 |  | 153.6854
2005 | 6 | 13 | 1498.326 | 48.9104 | -129.8808 | 384.4 | 1014.5 | 344.6 | 12.2 | 11.9 | 32.318 | 379.5766 | 380.0355 | 335.9852 | 335.9901 | 11.3 | 10.9 | 9 | i | 153.6963
2005 | 6 | 13 | 1518.2988 | 48.9132 | -129.9299 | 384.5 | 1014.4 |  | 12.13 | 11.83 | 32.316 | 379.6618 | 380.1221 |  |  | 11.4 | 10.9 | 7.5 |  | 153.698
2005 | 6 | 13 | 1545.0168 | 48.9164 | -129.9946 | 384.2 | 1014.4 | 337.4 | 12.04 | 11.74 | 32.297 | 379.3967 | 379.8769 | 328.9804 | 328.9851 | 11.6 | 10.9 | 6.9 | i | 153.6997
2005 | 6 | 13 | 1548.3456 | 48.917 | -130.0049 | 384.2 | 1014.4 |  | 12.03 | 11.73 | 32.297 | 379.4001 | 379.844 |  |  | 11.7 | 11 | 7.2 |  | 153.7014
2005 | 6 | 13 | 1553.3388 | 48.918 | -130.0151 | 384.1 | 1014.4 | 335.7 | 12.03 | 11.72 | 32.294 | 379.3014 | 379.778 | 327.1874 | 327.192 | 11.6 | 10.9 | 7.2 | i | 153.7031
2005 | 6 | 13 | 1556.6676 | 48.9189 | -130.0252 | 384.1 | 1014.4 |  | 11.98 | 11.69 | 32.3 | 379.3186 | 379.8365 |  |  | 11.6 | 10.8 | 7 |  | 153.7048
2005 | 6 | 13 | 1561.6608 | 48.9198 | -130.0353 | 384.1 | 1014.4 | 335.4 | 11.96 | 11.66 | 32.297 | 379.3255 | 379.8365 | 327.0541 | 327.0587 | 11.6 | 10.8 | 6.9 | i | 153.7065
2005 | 6 | 13 | 1564.9896 | 48.9207 | -130.0452 | 384.2 | 1014.4 |  | 11.98 | 11.67 | 32.292 | 379.4173 | 379.9611 |  |  | 11.7 | 10.8 | 6.8 |  | 153.7082
2005 | 6 | 13 | 1568.3184 | 48.9216 | -130.0551 | 384.1 | 1014.4 | 337.6 | 12.04 | 11.72 | 32.29 | 379.2979 | 379.8947 | 328.897 | 328.9017 | 11.6 | 10.7 | 7 | i | 153.7099
2005 | 6 | 13 | 1573.3116 | 48.9224 | -130.0651 | 384 | 1014.3 |  | 12.04 | 11.74 | 32.291 | 379.1612 | 379.6997 |  |  | 11.6 | 10.8 | 7.3 |  | 153.7116
2005 | 6 | 13 | 1576.6404 | 48.9233 | -130.0751 | 384 | 1014.3 | 340 | 12.03 | 11.73 | 32.292 | 379.1647 | 379.6926 | 331.4854 | 331.4901 | 11.8 | 10.9 | 7.7 | i | 153.7225
2005 | 6 | 13 | 1581.6336 | 48.9241 | -130.0849 | 384 | 1014.2 |  | 12 | 11.7 | 32.29 | 379.1371 | 379.7199 |  |  | 11.6 | 10.7 | 8 |  | 153.7242
2005 | 6 | 13 | 1620.0024 | 48.934 | -130.163 | 384.2 | 1013.9 |  | 12.09 | 11.79 | 32.312 | 379.1898 | 379.9454 |  |  | 11.7 | 10.5 | 8.1 |  | 153.7259
2005 | 6 | 13 | 1623.3312 | 48.9338 | -130.1647 | 384.3 | 1014.1 | 350.1 | 12.1 | 11.79 | 32.315 | 379.3609 | 380.1202 | 341.0982 | 341.1031 | 11.7 | 10.5 | 7.7 | i | 153.7276
2005 | 6 | 13 | 1628.3244 | 48.9337 | -130.1653 | 384.3 | 1014.4 |  | 12.09 | 11.79 | 32.318 | 379.4782 | 380.2661 |  |  | 11.6 | 10.4 | 7.3 |  | 153.7293
2005 | 6 | 13 | 1631.6532 | 48.9338 | -130.1657 | 384.3 | 1014.7 | 352 | 12.09 | 11.79 | 32.319 | 379.5919 | 380.2901 | 343.3034 | 343.3083 | 11.7 | 10.6 | 6.9 | i | 153.731
2005 | 6 | 13 | 1636.6464 | 48.934 | -130.1655 | 384.3 | 1014.7 |  | 12.09 | 11.79 | 32.32 | 379.5919 | 380.2901 |  |  | 11.7 | 10.6 | 6.8 |  | 153.7327
2005 | 6 | 13 | 1639.9752 | 48.9343 | -130.1657 | 384.3 | 1014.7 | 352.6 | 12.08 | 11.78 | 32.318 | 379.5954 | 380.3223 | 343.8917 | 343.8966 | 11.6 | 10.5 | 6.9 | i | 153.7344
2005 | 6 | 13 | 1643.304 | 48.9344 | -130.1661 | 384.2 | 1014.7 |  | 12.08 | 11.78 | 32.319 | 379.4966 | 380.1912 |  |  | 11.7 | 10.6 | 6.9 |  | 153.7361
2005 | 6 | 13 | 1670.022 | 48.9324 | -130.1669 | 384.1 | 1014.7 | 353.8 | 12.09 | 11.78 | 32.32 | 379.3944 | 380.1049 | 344.913 | 344.918 | 11.3 | 10.4 | 8.3 | i | 153.7377
2005 | 6 | 13 | 1675.0152 | 48.9319 | -130.1669 | 384 | 1014.7 |  | 12.09 | 11.79 | 32.316 | 379.2956 | 379.974 |  |  | 11.4 | 10.5 | 8.2 |  | 153.7487
2005 | 6 | 13 | 1678.344 | 48.9318 | -130.1676 | 384.1 | 1014.7 | 353.8 | 12.1 | 11.79 | 32.32 | 379.3909 | 380.1049 | 344.9098 | 344.9148 | 11.3 | 10.4 | 8.1 | i | 153.7504
2005 | 6 | 13 | 1683.3372 | 48.9318 | -130.168 | 384.2 | 1014.7 |  | 12.09 | 11.79 | 32.323 | 379.4932 | 380.2039 |  |  | 11.3 | 10.4 | 7.9 |  | 153.7521
2005 | 6 | 13 | 1686.666 | 48.9319 | -130.1681 | 384.2 | 1014.8 | 354.2 | 12.1 | 11.8 | 32.32 | 379.5276 | 380.2736 | 345.4804 | 345.4854 | 11.2 | 10.3 | 8 | i | 153.7538
2005 | 6 | 13 | 1689.9948 | 48.9318 | -130.1682 | 384.3 | 1014.8 |  | 12.1 | 11.8 | 32.324 | 379.6264 | 380.3408 |  |  | 11.3 | 10.4 | 8.1 |  | 153.7554
2005 | 6 | 13 | 1694.988 | 48.9318 | -130.1684 | 384.3 | 1014.8 | 354.7 | 12.1 | 11.8 | 32.325 | 379.6264 | 380.3726 | 345.9681 | 345.9731 | 11.2 | 10.3 | 8.3 | i | 153.7572
2005 | 6 | 13 | 1698.3168 | 48.9319 | -130.1683 | 384.2 | 1014.9 |  | 12.1 | 11.8 | 32.324 | 379.5656 | 380.3746 |  |  | 11 | 10.1 | 8.4 |  | 153.7588
2005 | 6 | 13 | 1733.3568 | 48.9324 | -130.1697 | 384.6 | 1015 | 356.3 | 12.1 | 11.8 | 32.323 | 379.9987 | 380.8028 | 347.5981 | 347.6032 | 11.2 | 10.2 | 6.6 | i | 153.7606
2005 | 6 | 13 | 1736.6856 | 48.9327 | -130.1747 | 384.6 | 1014.9 |  | 12.1 | 11.8 | 32.324 | 379.9607 | 380.7014 |  |  | 11.4 | 10.4 | 6.8 |  | 153.7622
2005 | 6 | 13 | 1741.6788 | 48.9333 | -130.1831 | 384.5 | 1014.7 | 355.5 | 12.09 | 11.79 | 32.327 | 379.7895 | 380.5265 | 346.7169 | 346.7219 | 11.4 | 10.4 | 7 | i | 153.7639
2005 | 6 | 13 | 1745.0076 | 48.9339 | -130.1929 | 384.5 | 1014.6 |  | 12.07 | 11.77 | 32.327 | 379.7585 | 380.4885 |  |  | 11.4 | 10.4 | 7.1 |  | 153.7749
2005 | 6 | 13 | 1750.0008 | 48.9346 | -130.2028 | 384.3 | 1014.5 | 355.8 | 12.06 | 11.76 | 32.327 | 379.5265 | 380.2527 | 346.9497 | 346.9547 | 11.4 | 10.4 | 7.3 | i | 153.7766
2005 | 6 | 13 | 1753.3296 | 48.9352 | -130.2125 | 384.2 | 1014.5 |  | 12.04 | 11.74 | 32.333 | 379.4347 | 380.1474 |  |  | 11.6 | 10.5 | 7.5 |  | 153.7783
2005 | 6 | 13 | 1758.3228 | 48.9359 | -130.2223 | 384.3 | 1014.5 | 357.3 | 12 | 11.7 | 32.336 | 379.5473 | 380.3297 | 348.4314 | 348.4364 | 11.7 | 10.4 | 7.6 | i | 153.7799
2005 | 6 | 13 | 1761.6516 | 48.9366 | -130.2321 | 384.4 | 1014.4 |  | 12.02 | 11.72 | 32.332 | 379.6012 | 380.3907 |  |  | 11.7 | 10.4 | 7.8 |  | 153.7817
2005 | 6 | 13 | 1764.9804 | 48.9374 | -130.2421 | 384.4 | 1014.4 | 359.2 | 12.03 | 11.73 | 32.335 | 379.5977 | 380.4798 | 350.2397 | 350.2447 | 11.6 | 10.2 | 7.9 | i | 153.7833
2005 | 6 | 13 | 1769.9736 | 48.9381 | -130.2522 | 384.4 | 1014.4 |  | 12 | 11.71 | 32.333 | 379.6081 | 380.4482 |  |  | 11.7 | 10.3 | 7.8 |  | 153.785
2005 | 6 | 13 | 1796.6916 | 48.9431 | -130.3167 | 384.4 | 1014.5 | 369.4 | 11.95 | 11.65 | 32.357 | 379.6633 | 380.6006 | 360.2475 | 360.2526 | 11.7 | 10.1 | 7.4 | i | 153.7867
2005 | 6 | 13 | 1816.6644 | 48.9469 | -130.3656 | 384.3 | 1014.3 |  | 11.97 | 11.67 | 32.343 | 379.4818 | 380.4257 |  |  | 11.7 | 10.1 | 8.4 |  | 153.7884
2005 | 6 | 13 | 1819.9932 | 48.9477 | -130.3752 | 384.3 | 1014.3 | 366.3 | 11.96 | 11.66 | 32.346 | 379.4852 | 380.4257 | 357.1496 | 357.1547 | 11.7 | 10.1 | 8.4 | i | 153.7901
2005 | 6 | 13 | 1824.9864 | 48.9485 | -130.3849 | 384.4 | 1014.3 |  | 11.97 | 11.66 | 32.34 | 379.5805 | 380.5816 |  |  | 11.7 | 10 | 8.4 |  | 153.801
2005 | 6 | 13 | 1828.3152 | 48.9494 | -130.3946 | 384.4 | 1014.3 | 365 | 11.97 | 11.67 | 32.337 | 379.5805 | 380.5503 | 355.8788 | 355.8839 | 11.8 | 10.1 | 8.5 | i | 153.8028
2005 | 6 | 13 | 1833.3084 | 48.9501 | -130.4042 | 384.4 | 1014.3 |  | 11.98 | 11.68 | 32.338 | 379.577 | 380.6073 |  |  | 11.8 | 10 | 8.5 |  | 153.8044
2005 | 6 | 13 | 1858.362 | 48.9547 | -130.4661 | 384.9 | 1014.5 | 367 | 11.97 | 11.67 | 32.348 | 380.1502 | 381.1784 | 357.9004 | 357.9055 | 11.8 | 10 | 8.6 | i | 153.8061
2005 | 6 | 13 | 1863.3552 | 48.9553 | -130.4757 | 385 | 1014.5 |  | 11.94 | 11.65 | 32.348 | 380.2593 | 381.3342 |  |  | 11.8 | 9.9 | 8.5 |  | 153.8078
2005 | 6 | 13 | 1866.684 | 48.9559 | -130.4854 | 385 | 1014.5 | 366.2 | 11.92 | 11.63 | 32.352 | 380.2662 | 381.3651 | 357.2875 | 357.2926 | 11.7 | 9.8 | 8.4 | i | 153.8095
2005 | 6 | 13 | 1871.6772 | 48.9566 | -130.4951 | 385 | 1014.6 |  | 11.92 | 11.62 | 32.348 | 380.3042 | 381.3723 |  |  | 11.8 | 9.9 | 8.3 |  | 153.8112
2005 | 6 | 13 | 1875.006 | 48.9571 | -130.5048 | 384.9 | 1014.6 | 366.4 | 11.92 | 11.61 | 32.347 | 380.2054 | 381.2475 | 357.216 | 357.2211 | 11.7 | 9.9 | 8.1 | i | 153.8129
2005 | 6 | 13 | 1879.9992 | 48.9577 | -130.5145 | 384.9 | 1014.6 |  | 11.94 | 11.64 | 32.349 | 380.1985 | 381.1907 |  |  | 11.7 | 10 | 7.9 |  | 153.8146
2005 | 6 | 13 | 1883.328 | 48.9584 | -130.5242 | 384.9 | 1014.6 | 367.8 | 11.93 | 11.63 | 32.354 | 380.202 | 381.2217 | 358.7294 | 358.7345 | 11.6 | 9.9 | 7.7 | i | 153.8163
2005 | 6 | 13 | 1886.6568 | 48.959 | -130.5338 | 384.8 | 1014.5 |  | 11.9 | 11.61 | 32.356 | 380.0756 | 381.0536 |  |  | 11.7 | 10 | 7.8 |  | 153.8272
2005 | 6 | 13 | 1891.65 | 48.9597 | -130.5435 | 384.8 | 1014.5 | 368.9 | 11.9 | 11.6 | 32.352 | 380.0755 | 381.0536 | 359.7761 | 359.7812 | 11.7 | 10 | 7.9 | i | 153.8289
2005 | 6 | 13 | 1894.9788 | 48.9603 | -130.5531 | 384.8 | 1014.5 |  | 11.93 | 11.63 | 32.348 | 380.0652 | 381.0847 |  |  | 11.6 | 9.9 | 8 |  | 153.8306
2005 | 6 | 13 | 1921.6968 | 48.9653 | -130.6157 | 384.9 | 1014.4 | 370.3 | 11.96 | 11.65 | 32.348 | 380.1157 | 381.0834 | 360.9331 | 360.9382 | 11.8 | 10.1 | 8.5 | i | 153.8323
2005 | 6 | 13 | 1925.0256 | 48.9661 | -130.6255 | 384.9 | 1014.4 |  | 11.94 | 11.65 | 32.353 | 380.1226 | 381.1146 |  |  | 11.7 | 10 | 8.5 |  | 153.834
2005 | 6 | 13 | 1930.0188 | 48.9669 | -130.6352 | 384.7 | 1014.3 | 369.4 | 11.93 | 11.63 | 32.36 | 379.8906 | 380.9096 | 360.182 | 360.1871 | 11.6 | 9.9 | 8.6 | i | 153.8357
2005 | 6 | 13 | 1933.3476 | 48.9678 | -130.6447 | 384.6 | 1014.3 |  | 11.91 | 11.61 | 32.352 | 379.7987 | 380.8106 |  |  | 11.6 | 9.9 | 8.6 |  | 153.8374
2005 | 6 | 13 | 1938.3408 | 48.9685 | -130.6526 | 384.7 | 1014.5 | 368.6 | 11.93 | 11.62 | 32.358 | 379.9665 | 380.9289 | 359.3218 | 359.3269 | 11.6 | 10 | 8.5 | i | 153.8391
2005 | 6 | 13 | 1941.6696 | 48.9692 | -130.6593 | 384.8 | 1014.6 |  | 11.92 | 11.63 | 32.352 | 380.1067 | 381.0347 |  |  | 11.7 | 10.1 | 8.3 |  | 153.8408
2005 | 6 | 13 | 1946.6628 | 48.9695 | -130.663 | 384.7 | 1014.7 | 369.4 | 11.9 | 11.6 | 32.348 | 380.0527 | 381.0049 | 360.3357 | 360.3408 | 11.6 | 10 | 8.2 | i | 153.8425
2005 | 6 | 13 | 1949.9916 | 48.9689 | -130.6644 | 384.6 | 1014.7 |  | 11.89 | 11.59 | 32.353 | 379.9574 | 380.8432 |  |  | 11.8 | 10.2 | 8 |  | 153.8534
2005 | 6 | 13 | 1954.9848 | 48.9686 | -130.6646 | 384.6 | 1014.9 | 369 | 11.89 | 11.59 | 32.348 | 380.0332 | 380.9819 | 360.0207 | 360.0258 | 11.6 | 10 | 7.9 | i | 153.8551
2005 | 6 | 13 | 1958.3136 | 48.9686 | -130.6648 | 384.6 | 1015 |  | 11.89 | 11.59 | 32.355 | 380.0712 | 381.0199 |  |  | 11.6 | 10 | 7.8 |  | 153.8568
2005 | 6 | 13 | 1985.0316 | 48.969 | -130.6642 | 384.7 | 1015.4 | 369.7 | 11.91 | 11.61 | 32.356 | 380.315 | 381.1191 | 360.8773 | 360.8824 | 11.9 | 10.4 | 8.1 | i | 153.8585
2005 | 6 | 13 | 1988.3604 | 48.969 | -130.6638 | 384.7 | 1015.4 |  | 11.92 | 11.61 | 32.352 | 380.3116 | 381.1509 |  |  | 11.8 | 10.3 | 8.2 |  | 153.8602
2005 | 6 | 13 | 1993.3536 | 48.9689 | -130.6636 | 384.6 | 1015.4 | 368.9 | 11.94 | 11.64 | 32.353 | 380.2059 | 381.02 | 360.0866 | 360.0917 | 11.9 | 10.4 | 8.3 | i | 153.8619
2005 | 6 | 13 | 1996.6824 | 48.9686 | -130.6638 | 384.5 | 1015.4 |  | 11.94 | 11.64 | 32.354 | 380.107 | 380.9528 |  |  | 11.8 | 10.3 | 8.4 |  | 153.8636
2005 | 6 | 13 | 2016.6552 | 48.9674 | -130.6641 | 384.5 | 1015.4 | 369.7 | 11.99 | 11.69 | 32.351 | 380.0898 | 380.8632 | 360.8512 | 360.8563 | 11.9 | 10.5 | 8.5 | i | 153.8653
2005 | 6 | 13 | 2021.6484 | 48.9672 | -130.6631 | 384.6 | 1015.4 |  | 11.96 | 11.69 | 32.351 | 380.199 | 380.9559 |  |  | 12.1 | 10.6 | 8.6 |  | 153.867
2005 | 6 | 13 | 2046.702 | 48.9658 | -130.6652 | 384.4 | 1015.5 | 370.7 | 11.98 | 11.68 | 32.353 | 380.0323 | 380.8341 | 361.8666 | 361.8718 | 11.8 | 10.4 | 8.8 | i | 153.8687
2005 | 6 | 13 | 2051.6952 | 48.966 | -130.6651 | 384.4 | 1015.5 |  | 11.98 | 11.68 | 32.353 | 380.0323 | 380.8022 |  |  | 11.9 | 10.5 | 8.8 |  | 153.8796
2005 | 6 | 13 | 2055.024 | 48.9661 | -130.6649 | 384.4 | 1015.5 | 370.1 | 11.99 | 11.69 | 32.352 | 380.0289 | 380.8279 | 361.2777 | 361.2828 | 12 | 10.5 | 8.9 | i | 153.8813
2005 | 6 | 13 | 2060.0172 | 48.9662 | -130.6647 | 384.3 | 1015.5 |  | 12 | 11.69 | 32.354 | 379.9266 | 380.7351 |  |  | 11.8 | 10.4 | 9 |  | 153.883
2005 | 6 | 13 | 2063.346 | 48.9663 | -130.6644 | 384.5 | 1015.5 | 370.1 | 11.98 | 11.69 | 32.356 | 380.1312 | 380.959 | 361.4338 | 361.439 | 11.9 | 10.4 | 9 | i | 153.8847
2005 | 6 | 13 | 2068.3392 | 48.9663 | -130.6641 | 384.6 | 1015.5 |  | 11.98 | 11.69 | 32.355 | 380.2301 | 381.0323 |  |  | 11.8 | 10.4 | 9.1 |  | 153.8864
2005 | 6 | 13 | 2071.668 | 48.9666 | -130.6643 | 384.5 | 1015.5 | 370.1 | 11.98 | 11.69 | 32.35 | 380.1312 | 380.927 | 361.4338 | 361.4389 | 12 | 10.5 | 9.1 | i | 153.8881
2005 | 6 | 13 | 2076.6612 | 48.9658 | -130.6633 | 384.5 | 1015.5 |  | 11.98 | 11.69 | 32.352 | 380.1312 | 380.959 |  |  | 11.9 | 10.4 | 9 |  | 153.8898
2005 | 6 | 13 | 2079.99 | 48.9654 | -130.6634 | 384.5 | 1015.5 | 370.3 | 11.99 | 11.69 | 32.354 | 380.1278 | 380.9907 | 361.4729 | 361.4781 | 11.8 | 10.3 | 9 | i | 153.8914
2005 | 6 | 13 | 2083.3188 | 48.9652 | -130.6635 | 384.4 | 1015.5 |  | 11.99 | 11.69 | 32.351 | 380.0289 | 380.8917 |  |  | 11.8 | 10.3 | 9 |  | 153.8932
2005 | 6 | 13 | 2118.3588 | 48.9642 | -130.6654 | 384.3 | 1015.6 |  | 11.99 | 11.69 | 32.354 | 379.968 | 380.9762 |  |  | 11.7 | 10 | 8.4 | i | 153.8948
2005 | 6 | 13 | 2121.6876 | 48.9641 | -130.6661 | 384.3 | 1015.7 |  | 11.78 | 11.71 | 32.354 | 380.0778 | 381.0141 |  |  | 11.7 | 10 | 8.5 |  | 153.9058
2005 | 6 | 13 | 2126.6808 | 48.9641 | -130.6663 | 384.4 | 1015.7 |  | 11.92 | 11.71 | 32.355 | 380.1288 | 381.1133 |  |  | 11.7 | 10 | 8.5 | i | 153.9075
2005 | 6 | 13 | 2130.0096 | 48.9641 | -130.6664 | 384.5 | 1015.7 |  | 12.01 | 11.72 | 32.355 | 380.1968 | 381.1812 |  |  | 11.8 | 10.1 | 8.5 |  | 153.9092
2005 | 6 | 13 | 2135.0028 | 48.9642 | -130.6664 | 384.4 | 1015.7 |  | 12.01 | 11.71 | 32.356 | 380.0979 | 381.0821 |  |  | 11.8 | 10.1 | 8.5 | i | 153.9109
2005 | 6 | 13 | 2138.3316 | 48.9642 | -130.6662 | 384.3 | 1015.7 |  | 12.02 | 11.72 | 32.356 | 379.9955 | 380.9829 |  |  | 11.8 | 10.1 | 8.5 |  | 153.9125
2005 | 6 | 13 | 2143.3248 | 48.9644 | -130.666 | 384.3 | 1015.7 |  | 12.01 | 11.71 | 32.356 | 379.999 | 381.0399 |  |  | 11.8 | 10 | 8.5 | i | 153.9143
2005 | 6 | 13 | 2146.6536 | 48.9646 | -130.6658 | 384.3 | 1015.7 |  | 12 | 11.71 | 32.355 | 380.0024 | 381.0399 |  |  | 11.8 | 10 | 8.5 |  | 153.9159
2005 | 6 | 13 | 2173.3716 | 48.9685 | -130.6653 | 384.5 | 1015.5 |  | 12.01 | 11.72 | 32.353 | 380.1209 | 381.2805 |  |  | 11.6 | 9.7 | 9 | i | 153.9177
2005 | 6 | 13 | 2176.7004 | 48.9697 | -130.6644 | 384.5 | 1015.6 |  | 12.01 | 11.71 | 32.354 | 380.1588 | 381.2569 |  |  | 11.8 | 9.9 | 8.6 |  | 153.9193
2005 | 6 | 13 | 2181.6936 | 48.9705 | -130.6636 | 384.5 | 1015.8 |  | 12.01 | 11.71 | 32.351 | 380.2347 | 381.3329 |  |  | 11.8 | 9.9 | 8.1 | i | 153.921
2005 | 6 | 13 | 2185.0224 | 48.9711 | -130.6635 | 384.4 | 1015.7 |  | 12.01 | 11.71 | 32.35 | 380.0979 | 381.1647 |  |  | 11.9 | 10 | 8.1 |  | 153.932
2005 | 6 | 13 | 2190.0156 | 48.9714 | -130.6635 | 384.4 | 1015.6 |  | 12 | 11.7 | 32.346 | 380.0634 | 381.2143 |  |  | 11.8 | 9.8 | 8.5 | i | 153.9336
2005 | 6 | 13 | 2193.3444 | 48.9716 | -130.6636 | 384.4 | 1015.6 |  | 11.99 | 11.7 | 32.347 | 380.0668 | 381.2143 |  |  | 11.8 | 9.8 | 9 |  | 153.9354
2005 | 6 | 13 | 2196.6732 | 48.9716 | -130.6636 | 384.5 | 1015.5 |  | 11.99 | 11.7 | 32.349 | 380.1277 | 381.2447 |  |  | 11.9 | 9.9 | 9.5 | i | 153.937
2005 | 6 | 13 | 2236.7064 | 48.9714 | -130.6665 | 384.8 | 1015.8 |  | 11.98 | 11.68 | 32.352 | 380.5417 | 381.7128 |  |  | 11.9 | 9.8 | 9.4 | i | 153.9387
2005 | 6 | 13 | 2240.0352 | 48.9712 | -130.6666 | 384.9 | 1015.8 |  | 11.97 | 11.67 | 32.352 | 380.6441 | 381.8427 |  |  | 11.8 | 9.7 | 9.4 |  | 153.9404
2005 | 6 | 13 | 2243.364 | 48.971 | -130.6665 | 385 | 1015.8 |  | 11.97 | 11.67 | 32.357 | 380.743 | 381.9419 |  |  | 11.8 | 9.7 | 9.4 | i | 153.9421
2005 | 6 | 13 | 2248.3572 | 48.9708 | -130.6665 | 385.1 | 1015.8 |  | 11.97 | 11.67 | 32.354 | 380.8419 | 382.0669 |  |  | 11.9 | 9.7 | 9.3 |  | 153.9438
2005 | 6 | 13 | 2251.686 | 48.9706 | -130.6663 | 385.2 | 1015.8 |  | 11.98 | 11.67 | 32.351 | 380.9373 | 382.1966 |  |  | 11.8 | 9.6 | 9.4 | i | 153.9455
2005 | 6 | 13 | 2256.6792 | 48.9707 | -130.6662 | 385.3 | 1015.8 |  | 11.97 | 11.67 | 32.355 | 381.0396 | 382.2959 |  |  | 11.8 | 9.6 | 9.5 |  | 153.9472
2005 | 6 | 13 | 2260.008 | 48.9706 | -130.6658 | 385.5 | 1015.8 |  | 11.97 | 11.67 | 32.356 | 381.2374 | 382.5201 |  |  | 11.9 | 9.6 | 9.6 | i | 153.9581
2005 | 6 | 13 | 2265.0012 | 48.9707 | -130.6655 | 385.7 | 1015.8 |  | 11.97 | 11.67 | 32.356 | 381.4352 | 382.7747 |  |  | 11.9 | 9.5 | 9.7 |  | 153.9598
2005 | 6 | 13 | 2268.33 | 48.9711 | -130.6651 | 385.9 | 1015.8 |  | 11.97 | 11.66 | 32.354 | 381.633 | 383.0034 |  |  | 11.8 | 9.4 | 9.7 | i | 153.9615
2005 | 6 | 13 | 2271.6588 | 48.9712 | -130.6653 | 386.2 | 1015.8 |  | 11.97 | 11.66 | 32.356 | 381.9297 | 383.2147 |  |  | 11.9 | 9.6 | 9.6 |  | 153.9632
2005 | 6 | 13 | 2298.3768 | 48.9712 | -130.6626 | 385 | 1015.6 |  | 11.97 | 11.66 | 32.354 | 380.667 | 381.8916 |  |  | 11.9 | 9.7 | 9.6 | i | 153.9649
2005 | 6 | 13 | 2318.3496 | 48.9691 | -130.6608 | 385 | 1015.6 |  | 12.04 | 11.68 | 32.348 | 380.6428 | 381.9524 |  |  | 11.7 | 9.5 | 9.8 |  | 153.9666
2005 | 6 | 13 | 2323.3428 | 48.9698 | -130.6671 | 385.1 | 1015.3 |  | 12 | 11.72 | 32.36 | 380.6415 | 381.8814 |  |  | 11.7 | 9.6 | 9.9 | i | 153.9683
2005 | 6 | 13 | 2326.6716 | 48.9703 | -130.6755 | 385.2 | 1015 |  | 11.98 | 11.66 | 32.358 | 380.6332 | 381.8406 |  |  | 11.6 | 9.6 | 10 |  | 153.97
2005 | 6 | 13 | 2331.6648 | 48.9707 | -130.6842 | 385.3 | 1014.6 |  | 12 | 11.68 | 32.355 | 380.573 | 381.878 |  |  | 11.3 | 9.3 | 10.1 | i | 153.9717
2005 | 6 | 13 | 2334.9936 | 48.9711 | -130.6927 | 385.5 | 1014.7 |  | 11.99 | 11.68 | 32.352 | 380.812 | 382.14 |  |  | 11.4 | 9.3 | 10 |  | 153.9734
2005 | 6 | 13 | 2361.624 | 48.9737 | -130.7472 | 385.2 | 1014.9 |  | 12.08 | 11.76 | 32.357 | 380.5605 | 381.8843 |  |  | 11.7 | 9.5 | 9.2 | i | 153.9843
2005 | 6 | 13 | 2365.0404 | 48.9742 | -130.7552 | 385.1 | 1014.8 |  | 12.1 | 11.77 | 32.355 | 380.4168 | 381.7214 |  |  | 11.6 | 9.5 | 9.3 |  | 153.986
2005 | 6 | 13 | 2370.0336 | 48.9747 | -130.7633 | 385 | 1014.8 |  | 12.12 | 11.79 | 32.358 | 380.3111 | 381.648 |  |  | 11.7 | 9.5 | 9.4 | i | 153.9877
2005 | 6 | 13 | 2373.3624 | 48.9752 | -130.772 | 385 | 1014.8 |  | 12.12 | 11.81 | 32.352 | 380.311 | 381.6782 |  |  | 11.6 | 9.4 | 9.5 |  | 153.9894
2005 | 6 | 13 | 2378.3556 | 48.9758 | -130.7805 | 385.1 | 1014.7 |  | 12.12 | 11.81 | 32.353 | 380.3718 | 381.7348 |  |  | 11.8 | 9.5 | 9.6 | i | 153.9911
2005 | 6 | 13 | 2381.6844 | 48.9764 | -130.7892 | 385.3 | 1014.7 |  | 12.13 | 11.81 | 32.361 | 380.5659 | 382.019 |  |  | 11.7 | 9.3 | 9.7 |  | 153.9928
2005 | 6 | 13 | 2386.6776 | 48.977 | -130.7973 | 385.4 | 1014.7 |  | 12.15 | 11.82 | 32.356 | 380.6577 | 382.0624 |  |  | 11.7 | 9.4 | 9.8 | i | 153.9945
2005 | 6 | 13 | 2390.0064 | 48.9778 | -130.8058 | 385.6 | 1014.7 |  | 12.15 | 11.82 | 32.343 | 380.8552 | 382.2606 |  |  | 11.7 | 9.4 | 9.9 |  | 153.9962
2005 | 6 | 13 | 2393.3352 | 48.9783 | -130.8122 | 385.5 | 1014.6 |  | 12.15 | 11.83 | 32.35 | 380.7184 | 382.1234 |  |  | 11.7 | 9.4 | 10 | i | 153.9979
2005 | 6 | 13 | 2398.3284 | 48.9791 | -130.8146 | 385.5 | 1014.6 |  | 12.14 | 11.82 | 32.327 | 380.7218 | 382.0932 |  |  | 11.8 | 9.5 | 10.1 |  | 153.9996
2005 | 6 | 13 | 1.6572 | 48.9961 | -131.0126 | 385.1 | 1013.9 |  | 12.13 | 11.8 | 32.329 | 380.0642 | 381.546 |  |  | 11.6 | 9.2 | 11.2 |  | 154.0105
2005 | 6 | 13 | 1.6572 | 48.9968 | -131.02 | 385.2 | 1014 |  | 12.12 | 11.8 | 32.326 | 380.2044 | 381.7385 |  |  | 11.6 | 9.1 | 11.1 | i | 154.0122
2005 | 6 | 13 | 1.6572 | 48.9974 | -131.0279 | 385.4 | 1014.2 |  | 12.12 | 11.8 | 32.33 | 380.4779 | 382.0129 |  |  | 11.6 | 9.1 | 10.9 |  | 154.0139
2005 | 6 | 13 | 1.6572 | 48.998 | -131.0365 | 385.2 | 1014.2 |  | 12.12 | 11.79 | 32.338 | 380.2805 | 381.8698 |  |  | 11.6 | 9 | 10.7 | i | 154.0156
2005 | 6 | 13 | 1.6572 | 48.9987 | -131.0448 | 385.1 | 1014.3 |  | 12.11 | 11.79 | 32.333 | 380.2232 | 381.7793 |  |  | 11.7 | 9.1 | 10.6 |  | 154.0173
2005 | 6 | 13 | 3.3216 | 49.014 | -131.2335 | 384.7 | 1013.7 | 368.7 | 11.97 | 11.65 | 32.316 | 379.6489 | 381.485 | 358.9669 | 358.9721 | 11.5 | 8.4 | 10.5 | i | 154.019
2005 | 6 | 13 | 4.986 | 49.0282 | -131.3996 | 384.8 | 1013.2 | 369.9 | 11.92 | 11.6 | 32.307 | 379.5748 | 381.2344 | 359.9715 | 359.9766 | 11.3 | 8.6 | 12 | i | 154.0207
2005 | 6 | 13 | 4.986 | 49.0287 | -131.4068 | 384.9 | 1013.4 |  | 11.91 | 11.6 | 32.295 | 379.7529 | 381.3839 |  |  | 11.2 | 8.6 | 11.7 |  | 154.0224
2005 | 6 | 13 | 4.986 | 49.029 | -131.4143 | 384.7 | 1013.6 | 370.1 | 11.91 | 11.6 | 32.3 | 379.6315 | 381.316 | 360.4659 | 360.471 | 11.2 | 8.5 | 11.5 | i | 154.0241
2005 | 6 | 13 | 4.986 | 49.0292 | -131.4216 | 384.6 | 1013.7 |  | 11.91 | 11.6 | 32.294 | 379.5707 | 381.2264 |  |  | 11.3 | 8.6 | 11.3 |  | 154.0258
2005 | 6 | 13 | 6.6504 | 49.0352 | -131.5858 | 385 | 1013.5 | 366.9 | 11.85 | 11.53 | 32.296 | 379.9101 | 381.6576 | 357.1817 | 357.1868 | 11.1 | 8.3 | 11.4 | i | 154.0367
2005 | 6 | 13 | 6.6504 | 49.0354 | -131.5934 | 385.1 | 1013.5 |  | 11.84 | 11.53 | 32.284 | 380.0122 | 381.7848 |  |  | 11 | 8.2 | 11.3 |  | 154.0384
2005 | 6 | 13 | 6.6504 | 49.0355 | -131.601 | 385 | 1013.4 |  | 11.85 | 11.53 | 32.287 | 379.8721 | 381.6195 |  |  | 11.1 | 8.3 | 11.1 | i | 154.0401
2005 | 6 | 13 | 6.6504 | 49.0358 | -131.6078 | 385 | 1013.4 |  | 11.85 | 11.54 | 32.286 | 379.8721 | 381.5657 |  |  | 11.1 | 8.4 | 11 |  | 154.0418
2005 | 6 | 13 | 8.3148 | 49.0465 | -131.6673 | 384.8 | 1014.3 |  | 11.75 | 11.43 | 32.288 | 380.0507 | 381.7466 |  |  | 10.2 | 7.9 | 9.9 |  | 154.0435
2005 | 6 | 13 | 9.9792 | 49.0559 | -131.7287 | 384.9 | 1013.2 |  | 11.75 | 11.43 | 32.285 | 379.7316 | 381.4724 |  |  | 11 | 8.2 | 11.1 |  | 154.0452
2005 | 6 | 13 | 9.9792 | 49.0565 | -131.7363 | 384.8 | 1013.2 |  | 11.75 | 11.43 | 32.281 | 379.6329 | 381.4011 |  |  | 10.9 | 8.1 | 11 | i | 154.0469
2005 | 6 | 13 | 9.9792 | 49.057 | -131.7439 | 384.8 | 1013.3 |  | 11.76 | 11.44 | 32.272 | 379.6674 | 381.4392 |  |  | 10.9 | 8.1 | 10.9 |  | 154.0485
2005 | 6 | 13 | 9.9792 | 49.0575 | -131.7516 | 384.9 | 1013.3 |  | 11.77 | 11.46 | 32.274 | 379.7627 | 381.5104 |  |  | 11 | 8.2 | 10.8 | i | 154.0503
2005 | 6 | 13 | 11.6436 | 49.0692 | -131.9369 | 385 | 1013.1 |  | 11.85 | 11.54 | 32.28 | 379.7581 | 381.5634 |  |  | 10.7 | 8 | 10.5 | i | 154.0519
2005 | 6 | 13 | 13.308 | 49.0813 | -132.0953 | 385 | 1013 |  | 11.93 | 11.62 | 32.271 | 379.6926 | 381.3927 |  |  | 10.6 | 8.2 | 10.3 | i | 154.0629
2005 | 6 | 13 | 13.308 | 49.0819 | -132.1033 | 384.9 | 1012.9 |  | 11.93 | 11.62 | 32.271 | 379.556 | 381.2276 |  |  | 10.7 | 8.3 | 10.5 |  | 154.0646
2005 | 6 | 13 | 13.308 | 49.0825 | -132.1093 | 385 | 1012.9 |  | 11.93 | 11.61 | 32.269 | 379.6546 | 381.436 |  |  | 10.5 | 8 | 10.7 | i | 154.0663
2005 | 6 | 13 | 13.308 | 49.0829 | -132.1157 | 385 | 1012.8 |  | 11.95 | 11.63 | 32.271 | 379.6097 | 381.3979 |  |  | 10.5 | 8 | 10.8 |  | 154.068
2005 | 6 | 13 | 14.9724 | 49.0967 | -132.274 | 385 | 1011.6 |  | 11.92 | 11.61 | 32.29 | 379.1641 | 380.945 |  |  | 10.1 | 7.8 | 12.1 | i | 154.0696
2005 | 6 | 13 | 14.9724 | 49.0974 | -132.2808 | 385 | 1011.7 |  | 11.91 | 11.6 | 32.282 | 379.2055 | 380.9556 |  |  | 10.2 | 7.9 | 11.8 |  | 154.0714
2005 | 6 | 13 | 14.9724 | 49.098 | -132.2885 | 385.1 | 1011.8 |  | 11.9 | 11.59 | 32.275 | 379.3455 | 381.065 |  |  | 10.3 | 8 | 11.5 | i | 154.073
2005 | 6 | 13 | 16.6368 | 49.1115 | -132.441 | 385 | 1012.1 |  | 11.76 | 11.45 | 32.282 | 379.4088 | 381.2393 |  |  | 10.3 | 7.7 | 11 | i | 154.0747
2005 | 6 | 13 | 16.6368 | 49.1121 | -132.4478 | 385 | 1012 |  | 11.75 | 11.44 | 32.28 | 379.3743 | 381.1996 |  |  | 10.5 | 7.8 | 11.1 |  | 154.0764
2005 | 6 | 13 | 18.3012 | 49.1214 | -132.6163 | 385 | 1011.7 |  | 11.76 | 11.45 | 32.265 | 379.2568 | 381.1397 |  |  | 10.3 | 7.6 | 11.3 | i | 154.0781
2005 | 6 | 13 | 18.3012 | 49.1216 | -132.6235 | 384.9 | 1011.7 |  | 11.75 | 11.44 | 32.254 | 379.1617 | 381.0407 |  |  | 10.3 | 7.6 | 11.4 |  | 154.0891
2005 | 6 | 13 | 18.3012 | 49.1217 | -132.631 | 384.9 | 1011.7 |  | 11.76 | 11.43 | 32.282 | 379.1583 | 381.0407 |  |  | 10.3 | 7.6 | 11.5 | i | 154.0908
2005 | 6 | 13 | 18.3012 | 49.1207 | -132.6363 | 384.9 | 1011.7 |  | 11.77 | 11.45 | 32.286 | 379.155 | 381.0407 |  |  | 10.3 | 7.6 | 11.7 |  | 154.0925
2005 | 6 | 13 | 21.63 | 49.128 | -132.7593 | 384.9 | 1011.4 |  | 11.66 | 11.35 | 32.271 | 379.0783 | 380.8754 |  |  | 10.1 | 7.6 | 10.2 |  | 154.0941
2005 | 6 | 13 | 21.63 | 49.1287 | -132.7679 | 384.7 | 1011.3 |  | 11.66 | 11.34 | 32.272 | 378.8434 | 380.6394 |  |  | 10.1 | 7.6 | 10.5 | i | 154.0958
2005 | 6 | 13 | 21.63 | 49.1294 | -132.7762 | 384.6 | 1011.1 |  | 11.65 | 11.34 | 32.274 | 378.6724 | 380.49 |  |  | 10.2 | 7.6 | 10.8 |  | 154.0975
2005 | 6 | 13 | 21.63 | 49.13 | -132.7841 | 384.8 | 1011 |  | 11.65 | 11.33 | 32.271 | 378.8313 | 380.7023 |  |  | 10.2 | 7.5 | 11 | i | 154.0992
2005 | 6 | 13 | 23.2944 | 49.1471 | -132.9581 | 385 | 1011.4 |  | 11.53 | 11.2 | 32.256 | 379.2206 | 381.1047 |  |  | 10.2 | 7.4 | 9.6 | i | 154.1009
2005 | 6 | 13 | 23.2944 | 49.1473 | -132.9657 | 385 | 1011.4 |  | 11.54 | 11.23 | 32.249 | 379.2172 | 381.1569 |  |  | 10.2 | 7.3 | 9.6 |  | 154.1026
2005 | 6 | 13 | 23.2944 | 49.1478 | -132.9736 | 384.9 | 1011.4 |  | 11.55 | 11.23 | 32.27 | 379.1154 | 381.0579 |  |  | 10.2 | 7.3 | 9.6 | i | 154.1043
2005 | 6 | 13 | 24.9588 | 48.9833 | -130.8613 | 385.3 | 1014.7 |  | 12.16 | 11.84 | 32.326 | 380.5553 | 381.9633 |  |  | 11.7 | 9.4 | 9.8 | i | 154.1152
2005 | 6 | 13 | 24.9588 | 49.158 | -133.1537 | 384.8 | 1010.9 |  | 11.42 | 11.1 | 32.251 | 378.8706 | 380.6654 |  |  | 10 | 7.4 | 10.3 | i | 154.1169
2005 | 6 | 13 | 24.9588 | 49.1585 | -133.161 | 384.8 | 1010.8 |  | 11.42 | 11.11 | 32.255 | 378.8326 | 380.6273 |  |  | 10 | 7.4 | 10.5 |  | 154.1186
2005 | 6 | 13 | 26.7108 | 49.1681 | -133.3273 | 384.7 | 1010.2 |  | 11.42 | 11.09 | 32.257 | 378.5063 | 380.3523 |  |  | 10 | 7.3 | 11.1 |  | 154.1203
2005 | 6 | 13 | 26.7108 | 49.1688 | -133.3347 | 384.6 | 1010.1 |  | 11.43 | 11.1 | 32.267 | 378.3667 | 380.1889 |  |  | 10.1 | 7.4 | 11.1 | i | 154.122
2005 | 6 | 13 | 26.7108 | 49.1696 | -133.3428 | 384.5 | 1010.1 |  | 11.44 | 11.11 | 32.257 | 378.2649 | 380.09 |  |  | 10.1 | 7.4 | 11.1 |  | 154.1237
2005 | 6 | 13 | 28.3752 | 48.984 | -130.8699 | 385.3 | 1014.7 |  | 12.16 | 11.85 | 32.319 | 380.5553 | 381.9633 |  |  | 11.7 | 9.4 | 9.8 |  | 154.1254
2005 | 6 | 13 | 28.3752 | 49.1846 | -133.508 | 384.7 | 1009.7 |  | 11.42 | 11.1 | 32.257 | 378.3165 | 380.0834 |  |  | 10.1 | 7.5 | 11.4 | i | 154.1271
2005 | 6 | 13 | 28.3752 | 49.1854 | -133.5152 | 384.7 | 1009.6 |  | 11.41 | 11.1 | 32.249 | 378.2819 | 380.0708 |  |  | 10.2 | 7.5 | 11.4 |  | 154.1288
2005 | 6 | 13 | 28.3752 | 49.1861 | -133.5235 | 384.7 | 1009.5 |  | 11.4 | 11.09 | 32.261 | 378.2473 | 380.1116 |  |  | 10.1 | 7.3 | 11.4 | i | 154.1305
2005 | 6 | 13 | 28.3752 | 49.1868 | -133.5305 | 384.7 | 1009.5 |  | 11.39 | 11.07 | 32.26 | 378.2506 | 380.0861 |  |  | 10 | 7.3 | 11.4 |  | 154.1414
2005 | 6 | 13 | 30.0396 | 49.1998 | -133.6659 | 384.9 | 1010.5 |  | 11.39 | 11.07 | 32.254 | 378.8271 | 380.4343 |  |  | 9.1 | 7.3 | 10.9 |  | 154.1431
2005 | 6 | 13 | 31.704 | 49.1977 | -133.6702 | 385.1 | 1010.4 |  | 11.36 | 11.05 | 32.239 | 378.9959 | 380.648 |  |  | 8.3 | 6.8 | 10.7 |  | 154.1448
2005 | 6 | 13 | 31.704 | 49.1981 | -133.6732 | 385.1 | 1010.5 |  | 11.37 | 11.05 | 32.239 | 379.0306 | 380.6346 |  |  | 8.3 | 6.9 | 10.8 | i | 154.1465
2005 | 6 | 13 | 31.704 | 49.1985 | -133.6805 | 385.1 | 1010.5 |  | 11.36 | 11.05 | 32.254 | 379.0339 | 380.6346 |  |  | 8.3 | 6.9 | 10.9 |  | 154.1482
2005 | 6 | 13 | 31.704 | 49.1989 | -133.6873 | 385.1 | 1010.6 |  | 11.36 | 11.05 | 32.25 | 379.0719 | 380.6467 |  |  | 8.4 | 7 | 11 | i | 154.1499
2005 | 6 | 13 | 33.3684 | 48.9847 | -130.8784 | 385.4 | 1014.7 |  | 12.16 | 11.84 | 32.326 | 380.6541 | 382.0624 |  |  | 11.7 | 9.4 | 9.7 | i | 154.1516
2005 | 6 | 13 | 33.3684 | 49.2117 | -133.8714 | 383.9 | 1009.3 |  | 11.27 | 10.97 | 32.25 | 377.428 | 378.2246 |  |  | 10.3 | 9.3 | 7.7 | i | 154.1533
2005 | 6 | 13 | 35.0328 | 49.2208 | -134.0389 | 384.2 | 1009.2 |  | 11.26 | 10.95 | 32.24 | 377.6882 | 378.4987 |  |  | 10.8 | 9.5 | 8.6 | i | 154.155
2005 | 6 | 13 | 35.0328 | 49.2212 | -134.0475 | 384.1 | 1009.2 |  | 11.23 | 10.93 | 32.255 | 377.5999 | 378.4002 |  |  | 10.8 | 9.5 | 8.5 |  | 154.1567
2005 | 6 | 13 | 35.0328 | 49.2216 | -134.0562 | 384.1 | 1009.2 |  | 11.21 | 10.9 | 32.246 | 377.6064 | 378.4558 |  |  | 10.8 | 9.4 | 8.5 | i | 154.1676
2005 | 6 | 13 | 35.0328 | 49.222 | -134.064 | 384.1 | 1009.3 |  | 11.21 | 10.9 | 32.253 | 377.6444 | 378.4938 |  |  | 10.8 | 9.4 | 8.5 |  | 154.1693
2005 | 6 | 13 | 36.6972 | 48.9854 | -130.8863 | 385.4 | 1014.7 |  | 12.16 | 11.84 | 32.327 | 380.6541 | 382.0924 |  |  | 11.6 | 9.3 | 9.4 |  | 154.171
2005 | 6 | 13 | 36.6972 | 49.2399 | -134.2437 | 384.1 | 1009.6 |  | 11.12 | 10.81 | 32.244 | 377.7876 | 378.5948 |  |  | 10.1 | 9.1 | 7.8 | i | 154.1727
2005 | 6 | 13 | 36.6972 | 49.2407 | -134.2522 | 384.2 | 1009.7 |  | 11.13 | 10.82 | 32.257 | 377.9207 | 378.8155 |  |  | 10 | 8.9 | 7.4 |  | 154.1744
2005 | 6 | 13 | 36.6972 | 49.2415 | -134.2609 | 384.1 | 1009.7 |  | 11.15 | 10.83 | 32.248 | 377.8157 | 378.6621 |  |  | 10 | 9 | 7.1 | i | 154.1761
2005 | 6 | 13 | 36.6972 | 49.2421 | -134.2695 | 384 | 1009.8 |  | 11.18 | 10.86 | 32.242 | 377.7454 | 378.572 |  |  | 10.1 | 9.1 | 6.7 |  | 154.1778
2005 | 6 | 13 | 38.3616 | 49.2536 | -134.4479 | 384.2 | 1009.1 |  | 11.21 | 10.91 | 32.238 | 377.6668 | 378.3234 |  |  | 10.7 | 9.7 | 11.7 |  | 154.1795
2005 | 6 | 13 | 40.026 | 48.9862 | -130.8948 | 385.6 | 1014.8 |  | 12.17 | 11.85 | 32.323 | 380.8862 | 382.273 |  |  | 11.6 | 9.4 | 9.2 | i | 154.1811
2005 | 6 | 13 | 45.0192 | 48.9868 | -130.903 | 385.7 | 1014.9 |  | 12.16 | 11.85 | 32.333 | 381.0266 | 382.38 |  |  | 11.7 | 9.5 | 8.9 |  | 154.1829
2005 | 6 | 13 | 48.348 | 48.9875 | -130.9115 | 385.7 | 1014.9 |  | 12.16 | 11.84 | 32.332 | 381.0266 | 382.38 |  |  | 11.7 | 9.5 | 8.6 | i | 154.1938
2005 | 6 | 13 | 53.3412 | 48.9881 | -130.9201 | 385.7 | 1014.8 |  | 12.17 | 11.85 | 32.326 | 380.985 | 382.3721 |  |  | 11.6 | 9.4 | 8.7 |  | 154.1955
2005 | 6 | 13 | 56.67 | 48.9889 | -130.9283 | 385.7 | 1014.7 |  | 12.2 | 11.86 | 32.328 | 380.9364 | 382.334 |  |  | 11.6 | 9.4 | 8.9 | i | 154.1972
2005 | 6 | 13 | 61.6632 | 48.9897 | -130.9363 | 385.7 | 1014.6 |  | 12.2 | 11.87 | 32.337 | 380.8984 | 382.2095 |  |  | 11.7 | 9.6 | 9.1 |  | 154.1989
2005 | 6 | 13 | 86.6292 | 48.994 | -130.9884 | 385.3 | 1014.1 |  | 12.14 | 11.82 | 32.344 | 380.3342 | 381.7905 |  |  | 11.7 | 9.3 | 10.9 | i | 154.2006
2005 | 6 | 13 | 91.71 | 48.9946 | -130.9965 | 385.2 | 1014.1 |  | 12.13 | 11.81 | 32.327 | 380.2389 | 381.7508 |  |  | 11.5 | 9.1 | 11 |  | 154.2023
2005 | 6 | 13 | 95.0388 | 48.9954 | -131.0048 | 385.2 | 1014 |  | 12.13 | 11.81 | 32.332 | 380.2009 | 381.6831 |  |  | 11.6 | 9.2 | 11.1 | i | 154.204
2005 | 6 | 13 | 120.0048 | 48.9993 | -131.0517 | 385.1 | 1014.3 |  | 12.1 | 11.77 | 32.34 | 380.2267 | 381.7793 |  |  | 11.7 | 9.1 | 10.5 | i | 154.2056
2005 | 6 | 13 | 123.3336 | 48.9999 | -131.0599 | 385.2 | 1014.3 |  | 12.09 | 11.76 | 32.333 | 380.3289 | 381.9079 |  |  | 11.6 | 9 | 10.4 |  | 154.2074
2005 | 6 | 13 | 149.964 | 49.0038 | -131.1111 | 384.7 | 1014 | 361.8 | 12.11 | 11.8 | 32.324 | 379.7144 | 381.298 | 352.4589 | 352.464 | 11.6 | 9 | 10.6 | i | 154.209
2005 | 6 | 13 | 153.2928 | 49.0045 | -131.1183 | 384.6 | 1014 |  | 12.09 | 11.78 | 32.332 | 379.6226 | 381.1989 |  |  | 11.6 | 9 | 10.5 |  | 154.22
2005 | 6 | 13 | 158.3736 | 49.0051 | -131.1261 | 384.4 | 1014.1 | 368.9 | 12.08 | 11.76 | 32.319 | 379.4666 | 381.0936 | 359.2694 | 359.2745 | 11.6 | 8.9 | 10.4 | i | 154.2217
2005 | 6 | 13 | 161.7024 | 49.0057 | -131.1345 | 384.2 | 1014.1 |  | 12.08 | 11.75 | 32.327 | 379.2692 | 380.8953 |  |  | 11.6 | 8.9 | 10.3 |  | 154.2234
2005 | 6 | 13 | 166.6956 | 49.0062 | -131.1427 | 384.2 | 1014.1 | 369.1 | 12.08 | 11.75 | 32.322 | 379.2691 | 380.9243 | 359.3121 | 359.3173 | 11.5 | 8.8 | 10.2 | i | 154.2251
2005 | 6 | 13 | 170.0244 | 49.0069 | -131.1512 | 384.1 | 1014 |  | 12.08 | 11.76 | 32.319 | 379.1325 | 380.7872 |  |  | 11.5 | 8.8 | 10.2 |  | 154.2268
2005 | 6 | 13 | 175.0176 | 49.0076 | -131.1589 | 384 | 1013.9 | 366.4 | 12.08 | 11.76 | 32.321 | 378.9959 | 380.6789 | 356.7633 | 356.7684 | 11.4 | 8.7 | 10.2 | i | 154.2285
2005 | 6 | 13 | 178.3464 | 49.0082 | -131.1669 | 383.9 | 1013.8 |  | 12.06 | 11.74 | 32.324 | 378.8662 | 380.513 |  |  | 11.5 | 8.8 | 10.2 |  | 154.2301
2005 | 6 | 13 | 183.3396 | 49.0088 | -131.1752 | 383.7 | 1013.7 | 366.2 | 12.05 | 11.73 | 32.316 | 378.6344 | 380.3057 | 356.507 | 356.5121 | 11.4 | 8.7 | 10.3 | i | 154.2318
2005 | 6 | 13 | 186.6684 | 49.0095 | -131.1838 | 383.5 | 1013.7 |  | 12.04 | 11.72 | 32.326 | 378.4405 | 380.133 |  |  | 11.5 | 8.7 | 10.4 |  | 154.2335
2005 | 6 | 13 | 216.6276 | 49.0147 | -131.2411 | 384.9 | 1013.8 |  | 11.96 | 11.65 | 32.3 | 379.8876 | 381.7753 |  |  | 11.5 | 8.3 | 10.4 |  | 154.2352
2005 | 6 | 13 | 221.7084 | 49.0154 | -131.2486 | 384.7 | 1013.8 | 368.3 | 11.97 | 11.65 | 32.303 | 379.6868 | 381.5231 | 358.6133 | 358.6184 | 11.5 | 8.4 | 10.4 | i | 154.2462
2005 | 6 | 13 | 225.0372 | 49.016 | -131.2559 | 384.6 | 1013.8 |  | 11.98 | 11.66 | 32.313 | 379.5847 | 381.4239 |  |  | 11.5 | 8.4 | 10.4 |  | 154.2479
2005 | 6 | 13 | 230.0304 | 49.0167 | -131.264 | 384.6 | 1013.8 | 368 | 12 | 11.68 | 32.312 | 379.5778 | 381.3157 | 358.3115 | 358.3166 | 11.5 | 8.6 | 10.5 | i | 154.2495
2005 | 6 | 13 | 233.3592 | 49.0174 | -131.2721 | 384.6 | 1013.8 |  | 12 | 11.68 | 32.324 | 379.5778 | 381.3726 |  |  | 11.3 | 8.4 | 10.5 |  | 154.2513
2005 | 6 | 13 | 236.688 | 49.0181 | -131.2798 | 384.6 | 1013.7 | 368.4 | 12 | 11.68 | 32.313 | 379.5398 | 381.3089 | 358.6651 | 358.6702 | 11.2 | 8.4 | 10.7 | i | 154.2529
2005 | 6 | 13 | 241.6812 | 49.0189 | -131.2869 | 384.5 | 1013.6 |  | 12.01 | 11.68 | 32.302 | 379.3997 | 381.1718 |  |  | 11.2 | 8.4 | 10.8 |  | 154.2546
2005 | 6 | 13 | 245.01 | 49.0195 | -131.2943 | 384.5 | 1013.6 | 368.1 | 11.99 | 11.68 | 32.312 | 379.4066 | 381.1149 | 358.492 | 358.4971 | 11.4 | 8.6 | 11 | i | 154.2563
2005 | 6 | 13 | 250.0032 | 49.0202 | -131.302 | 384.4 | 1013.5 |  | 11.99 | 11.68 | 32.32 | 379.2701 | 380.9778 |  |  | 11.4 | 8.6 | 11.1 |  | 154.258
2005 | 6 | 13 | 274.9692 | 49.0243 | -131.3521 | 384.8 | 1013.8 | 369.4 | 11.94 | 11.63 | 32.312 | 379.7958 | 381.4912 | 359.8464 | 359.8515 | 11.2 | 8.5 | 10 | i | 154.2597
2005 | 6 | 13 | 279.9624 | 49.0249 | -131.361 | 384.9 | 1013.8 |  | 11.93 | 11.62 | 32.316 | 379.898 | 381.5362 |  |  | 11.2 | 8.6 | 9.9 |  | 154.2614
2005 | 6 | 13 | 283.2912 | 49.0255 | -131.3686 | 384.8 | 1013.8 | 368.7 | 11.92 | 11.61 | 32.312 | 379.8027 | 381.4083 | 359.171 | 359.1761 | 11.3 | 8.7 | 9.9 | i | 154.2724
2005 | 6 | 13 | 288.372 | 49.0263 | -131.3764 | 384.7 | 1013.6 |  | 11.92 | 11.61 | 32.299 | 379.628 | 381.2331 |  |  | 11.3 | 8.7 | 10.4 |  | 154.274
2005 | 6 | 13 | 291.7008 | 49.027 | -131.3843 | 384.6 | 1013.5 | 369.3 | 11.92 | 11.61 | 32.305 | 379.4914 | 381.1503 | 359.6475 | 359.6526 | 11.3 | 8.6 | 10.9 | i | 154.2757
2005 | 6 | 13 | 296.694 | 49.0276 | -131.3918 | 384.6 | 1013.3 |  | 11.92 | 11.61 | 32.3 | 379.4155 | 381.0743 |  |  | 11.3 | 8.6 | 11.5 |  | 154.2774
2005 | 6 | 13 | 338.304 | 49.0305 | -131.4711 | 384.9 | 1013.8 | 369.2 | 11.87 | 11.57 | 32.304 | 379.9186 | 381.6983 | 359.8265 | 359.8315 | 11.2 | 8.3 | 11.3 | i | 154.2791
2005 | 6 | 13 | 343.2972 | 49.0307 | -131.4786 | 384.9 | 1013.8 |  | 11.87 | 11.55 | 32.301 | 379.9185 | 381.6444 |  |  | 11.2 | 8.4 | 11.4 |  | 154.2808
2005 | 6 | 13 | 346.626 | 49.0309 | -131.4858 | 384.9 | 1013.7 | 368.6 | 11.87 | 11.56 | 32.303 | 379.8806 | 381.632 | 359.0539 | 359.0589 | 11.3 | 8.4 | 11.4 | i | 154.2825
2005 | 6 | 13 | 350.0424 | 49.0313 | -131.4935 | 384.8 | 1013.7 |  | 11.86 | 11.55 | 32.297 | 379.7853 | 381.5611 |  |  | 11.2 | 8.3 | 11.5 |  | 154.2842
2005 | 6 | 13 | 355.0356 | 49.0315 | -131.5009 | 384.8 | 1013.7 | 368.9 | 11.84 | 11.53 | 32.299 | 379.7921 | 381.5329 | 359.3558 | 359.3609 | 11.3 | 8.4 | 11.4 | i | 154.2859
2005 | 6 | 13 | 358.3644 | 49.0318 | -131.5081 | 384.9 | 1013.7 |  | 11.82 | 11.51 | 32.293 | 379.8976 | 381.6064 |  |  | 11.2 | 8.4 | 11.3 |  | 154.2876
2005 | 6 | 13 | 363.3576 | 49.0321 | -131.516 | 384.8 | 1013.7 | 368.3 | 11.82 | 11.5 | 32.297 | 379.799 | 381.5611 | 358.626 | 358.6311 | 11.2 | 8.3 | 11.3 | i | 154.2985
2005 | 6 | 13 | 366.6864 | 49.0325 | -131.5234 | 384.8 | 1013.7 |  | 11.82 | 11.51 | 32.302 | 379.799 | 381.5329 |  |  | 11.3 | 8.4 | 11.2 |  | 154.3002
2005 | 6 | 13 | 371.6796 | 49.0328 | -131.5303 | 384.8 | 1013.6 | 369.4 | 11.82 | 11.51 | 32.294 | 379.761 | 381.4974 | 359.8133 | 359.8184 | 11.1 | 8.3 | 11.2 | i | 154.3019
2005 | 6 | 13 | 375.0084 | 49.0332 | -131.5375 | 384.8 | 1013.6 |  | 11.83 | 11.51 | 32.295 | 379.7576 | 381.5254 |  |  | 11 | 8.2 | 11.3 |  | 154.3036
2005 | 6 | 13 | 418.3704 | 49.0361 | -131.6149 | 385 | 1013.3 | 370.8 | 11.85 | 11.54 | 32.301 | 379.8341 | 381.4735 | 361.0589 | 361.064 | 11.1 | 8.5 | 10.9 | i | 154.3053
2005 | 6 | 13 | 421.6992 | 49.0366 | -131.6225 | 385 | 1013.2 |  | 11.84 | 11.53 | 32.298 | 379.7995 | 381.5177 |  |  | 11 | 8.3 | 11.2 |  | 154.307
2005 | 6 | 13 | 426.6924 | 49.0374 | -131.6302 | 385 | 1013 |  | 11.82 | 11.51 | 32.301 | 379.7304 | 381.4416 |  |  | 11 | 8.3 | 11.5 | i | 154.3087
2005 | 6 | 13 | 430.0212 | 49.0383 | -131.6378 | 385 | 1012.9 |  | 11.79 | 11.49 | 32.299 | 379.7026 | 381.3497 |  |  | 11 | 8.4 | 11.7 |  | 154.3104
2005 | 6 | 13 | 433.35 | 49.0393 | -131.6459 | 385 | 1012.8 |  | 11.78 | 11.47 | 32.287 | 379.668 | 381.3399 |  |  | 10.9 | 8.3 | 11.9 | i | 154.3121
2005 | 6 | 13 | 438.3432 | 49.0406 | -131.6537 | 384.9 | 1012.9 |  | 11.76 | 11.45 | 32.296 | 379.6142 | 381.2763 |  |  | 11.1 | 8.4 | 11.8 |  | 154.3138
2005 | 6 | 13 | 464.9736 | 49.0443 | -131.6607 | 384.8 | 1014 |  | 11.75 | 11.45 | 32.287 | 379.9367 | 381.5983 |  |  | 10.9 | 8.3 | 10.8 | i | 154.3247
2005 | 6 | 13 | 468.3024 | 49.0446 | -131.6615 | 384.8 | 1014 |  | 11.76 | 11.45 | 32.297 | 379.9334 | 381.57 |  |  | 11 | 8.4 | 10.7 |  | 154.3264
2005 | 6 | 13 | 471.6312 | 49.0448 | -131.6623 | 384.8 | 1014.1 |  | 11.76 | 11.45 | 32.287 | 379.9713 | 381.5797 |  |  | 11.1 | 8.5 | 10.6 | i | 154.3281
2005 | 6 | 13 | 476.6244 | 49.0452 | -131.6632 | 384.9 | 1014.1 |  | 11.76 | 11.45 | 32.283 | 380.07 | 381.6816 |  |  | 10.9 | 8.4 | 10.5 |  | 154.3298
2005 | 6 | 13 | 480.0408 | 49.0452 | -131.6653 | 384.8 | 1014.2 |  | 11.76 | 11.45 | 32.278 | 380.0093 | 381.6487 |  |  | 10.8 | 8.3 | 10.5 | i | 154.3315
2005 | 6 | 13 | 485.034 | 49.0454 | -131.6659 | 384.7 | 1014.2 |  | 11.76 | 11.45 | 32.29 | 379.9105 | 381.4672 |  |  | 10.9 | 8.5 | 10.4 |  | 154.3332
2005 | 6 | 13 | 488.3628 | 49.0458 | -131.6661 | 384.7 | 1014.2 |  | 11.76 | 11.45 | 32.28 | 379.9105 | 381.4672 |  |  | 10.9 | 8.5 | 10.2 | i | 154.3349
2005 | 6 | 13 | 493.356 | 49.0462 | -131.666 | 384.6 | 1014.3 |  | 11.75 | 11.44 | 32.274 | 379.8531 | 381.3804 |  |  | 10.8 | 8.5 | 10.1 |  | 154.3366
2005 | 6 | 13 | 496.6848 | 49.0466 | -131.6667 | 384.7 | 1014.3 |  | 11.75 | 11.44 | 32.281 | 379.9519 | 381.4223 |  |  | 11 | 8.7 | 9.9 | i | 154.3383
2005 | 6 | 13 | 526.644 | 49.047 | -131.6697 | 385 | 1014.5 |  | 11.73 | 11.42 | 32.285 | 380.331 | 381.9099 |  |  | 10.6 | 8.3 | 9.8 | i | 154.34
2005 | 6 | 13 | 531.6372 | 49.0474 | -131.6697 | 385 | 1014.5 |  | 11.74 | 11.42 | 32.282 | 380.3276 | 381.8816 |  |  | 10.7 | 8.4 | 9.4 |  | 154.3509
2005 | 6 | 13 | 534.966 | 49.0478 | -131.6702 | 384.9 | 1014.5 | 370.4 | 11.74 | 11.42 | 32.298 | 380.2288 | 381.754 | 360.9853 | 360.9903 | 10.8 | 8.5 | 9.3 | i | 154.3526
2005 | 6 | 13 | 539.9592 | 49.0481 | -131.67 | 384.8 | 1014.5 |  | 11.73 | 11.42 | 32.281 | 380.1334 | 381.6549 |  |  | 10.8 | 8.5 | 9.5 |  | 154.3543
2005 | 6 | 13 | 543.3756 | 49.0487 | -131.67 | 384.8 | 1014.5 |  | 11.73 | 11.42 | 32.298 | 380.1334 | 381.6263 |  |  | 10.9 | 8.6 | 9.8 | i | 154.356
2005 | 6 | 13 | 546.7044 | 49.0492 | -131.6699 | 384.8 | 1014.5 |  | 11.73 | 11.42 | 32.284 | 380.1334 | 381.652 |  |  | 11 | 8.6 | 10 |  | 154.3577
2005 | 6 | 13 | 551.6976 | 49.0498 | -131.6701 | 384.8 | 1014.5 |  | 11.73 | 11.41 | 32.276 | 380.1334 | 381.7062 |  |  | 11 | 8.5 | 10.2 | i | 154.3594
2005 | 6 | 13 | 555.0264 | 49.0504 | -131.6713 | 384.8 | 1014.4 |  | 11.73 | 11.41 | 32.303 | 380.0955 | 381.6682 |  |  | 11 | 8.5 | 10.4 |  | 154.3611
2005 | 6 | 13 | 560.0196 | 49.0507 | -131.6714 | 384.8 | 1014.4 |  | 11.72 | 11.42 | 32.284 | 380.0988 | 381.7222 |  |  | 11 | 8.4 | 10.6 | i | 154.3628
2005 | 6 | 13 | 563.3484 | 49.0514 | -131.6721 | 384.7 | 1014.3 |  | 11.72 | 11.41 | 32.278 | 379.9621 | 381.6389 |  |  | 11 | 8.3 | 10.8 |  | 154.3644
2005 | 6 | 13 | 589.9788 | 49.0544 | -131.7057 | 385 | 1013.5 |  | 11.73 | 11.42 | 32.282 | 379.951 | 381.6857 |  |  | 11 | 8.2 | 11 | i | 154.3661
2005 | 6 | 13 | 593.3076 | 49.0549 | -131.7134 | 385 | 1013.4 |  | 11.72 | 11.41 | 32.287 | 379.9164 | 381.6476 |  |  | 11 | 8.2 | 11.1 |  | 154.3771
2005 | 6 | 13 | 598.3008 | 49.0554 | -131.7206 | 385 | 1013.2 |  | 11.73 | 11.41 | 32.288 | 379.837 | 381.5715 |  |  | 11 | 8.2 | 11.2 | i | 154.3788
2005 | 6 | 13 | 618.3612 | 49.058 | -131.7591 | 385 | 1013.3 |  | 11.79 | 11.47 | 32.267 | 379.8545 | 381.6095 |  |  | 11 | 8.2 | 10.7 |  | 154.3805
2005 | 6 | 13 | 621.69 | 49.0586 | -131.7665 | 384.9 | 1013.3 |  | 11.79 | 11.48 | 32.271 | 379.7559 | 381.5383 |  |  | 10.9 | 8.1 | 10.6 | i | 154.3822
2005 | 6 | 13 | 626.6832 | 49.0591 | -131.7742 | 384.8 | 1013.3 |  | 11.8 | 11.48 | 32.273 | 379.6538 | 381.3832 |  |  | 11.1 | 8.3 | 10.5 |  | 154.3839
2005 | 6 | 13 | 653.3136 | 49.0623 | -131.824 | 385 | 1012.9 |  | 11.74 | 11.43 | 32.273 | 379.7196 | 381.4339 |  |  | 10.7 | 8.1 | 10.8 | i | 154.3855
2005 | 6 | 13 | 656.6424 | 49.0628 | -131.8319 | 385 | 1012.7 |  | 11.73 | 11.43 | 32.293 | 379.6471 | 381.2761 |  |  | 10.8 | 8.3 | 11.1 |  | 154.3873
2005 | 6 | 13 | 661.6356 | 49.0632 | -131.839 | 385 | 1012.5 |  | 11.71 | 11.4 | 32.269 | 379.5778 | 381.2281 |  |  | 10.7 | 8.2 | 11.5 | i | 154.3889
2005 | 6 | 13 | 664.9644 | 49.0637 | -131.8466 | 384.9 | 1012.3 |  | 11.73 | 11.4 | 32.28 | 379.3965 | 380.9737 |  |  | 10.6 | 8.3 | 11.9 |  | 154.3906
2005 | 6 | 13 | 668.2932 | 49.0641 | -131.8544 | 385 | 1012.3 |  | 11.75 | 11.43 | 32.258 | 379.4882 | 381.0727 |  |  | 10.6 | 8.3 | 12 | i | 154.3923
2005 | 6 | 13 | 673.374 | 49.0646 | -131.8618 | 385 | 1012.4 |  | 11.77 | 11.45 | 32.261 | 379.5194 | 381.0825 |  |  | 10.7 | 8.4 | 12 |  | 154.4032
2005 | 6 | 13 | 676.7028 | 49.0651 | -131.8682 | 385.2 | 1012.4 |  | 11.79 | 11.47 | 32.277 | 379.7097 | 381.3087 |  |  | 10.6 | 8.3 | 12 | i | 154.405
2005 | 6 | 13 | 681.696 | 49.0655 | -131.8753 | 385.4 | 1012.4 |  | 11.81 | 11.48 | 32.264 | 379.9 | 381.5067 |  |  | 10.6 | 8.3 | 12 |  | 154.4066
2005 | 6 | 13 | 685.0248 | 49.0658 | -131.8827 | 385.3 | 1012.4 |  | 11.82 | 11.5 | 32.284 | 379.7981 | 381.3794 |  |  | 10.7 | 8.4 | 11.9 | i | 154.4084
2005 | 6 | 13 | 690.018 | 49.0663 | -131.8899 | 385.2 | 1012.6 |  | 11.84 | 11.52 | 32.27 | 379.7687 | 381.3848 |  |  | 10.6 | 8.3 | 11.7 |  | 154.41
2005 | 6 | 13 | 719.9772 | 49.0696 | -131.9438 | 385 | 1013.1 |  | 11.85 | 11.53 | 32.268 | 379.758 | 381.5356 |  |  | 10.8 | 8.1 | 10.5 |  | 154.4118
2005 | 6 | 13 | 723.306 | 49.0701 | -131.9516 | 384.9 | 1013.1 |  | 11.85 | 11.53 | 32.273 | 379.6594 | 381.4109 |  |  | 10.7 | 8.1 | 10.4 | i | 154.4134
2005 | 6 | 13 | 728.2992 | 49.0706 | -131.9588 | 384.9 | 1013.1 |  | 11.86 | 11.54 | 32.265 | 379.656 | 381.383 |  |  | 10.8 | 8.2 | 10.4 |  | 154.4151
2005 | 6 | 13 | 731.628 | 49.0711 | -131.966 | 384.7 | 1013.1 |  | 11.87 | 11.55 | 32.282 | 379.4553 | 381.2127 |  |  | 10.7 | 8.1 | 10.4 | i | 154.4168
2005 | 6 | 13 | 736.7088 | 49.0717 | -131.9732 | 384.4 | 1012.9 |  | 11.87 | 11.56 | 32.27 | 379.0835 | 380.8116 |  |  | 10.8 | 8.2 | 10.6 |  | 154.4185
2005 | 6 | 13 | 740.0376 | 49.0722 | -131.9802 | 384.7 | 1012.8 |  | 11.87 | 11.56 | 32.257 | 379.3413 | 381.0986 |  |  | 10.7 | 8.1 | 10.9 | i | 154.4295
2005 | 6 | 13 | 743.3664 | 49.0729 | -131.9877 | 384.9 | 1012.6 |  | 11.88 | 11.56 | 32.276 | 379.4592 | 381.195 |  |  | 10.6 | 8.1 | 11.3 |  | 154.4311
2005 | 6 | 13 | 748.3596 | 49.0736 | -131.9953 | 384.9 | 1012.4 |  | 11.89 | 11.57 | 32.276 | 379.3798 | 381.091 |  |  | 10.7 | 8.2 | 11.6 | i | 154.4328
2005 | 6 | 13 | 751.6884 | 49.0742 | -132.0027 | 384.9 | 1012.4 |  | 11.9 | 11.58 | 32.269 | 379.3764 | 381.0374 |  |  | 10.7 | 8.3 | 11.9 |  | 154.4345
2005 | 6 | 13 | 778.3188 | 49.0779 | -132.0509 | 385 | 1013 |  | 11.9 | 11.59 | 32.276 | 379.7029 | 381.4484 |  |  | 10.4 | 8 | 10.8 | i | 154.4362
2005 | 6 | 13 | 783.312 | 49.0784 | -132.0584 | 385 | 1013 |  | 11.9 | 11.58 | 32.269 | 379.7029 | 381.4207 |  |  | 10.5 | 8.1 | 10.3 |  | 154.4379
2005 | 6 | 13 | 786.6408 | 49.079 | -132.0665 | 385.1 | 1013 |  | 11.9 | 11.58 | 32.271 | 379.8015 | 381.5197 |  |  | 10.5 | 8.1 | 10.2 | i | 154.4396
2005 | 6 | 13 | 789.9696 | 49.0797 | -132.0738 | 385.1 | 1013 |  | 11.91 | 11.59 | 32.267 | 379.7981 | 381.5197 |  |  | 10.5 | 8.1 | 10.2 |  | 154.4413
2005 | 6 | 13 | 794.9628 | 49.0802 | -132.0806 | 385.1 | 1013 |  | 11.93 | 11.6 | 32.272 | 379.7912 | 381.4918 |  |  | 10.6 | 8.2 | 10.2 | i | 154.443
2005 | 6 | 13 | 798.2916 | 49.0807 | -132.0876 | 385 | 1013 |  | 11.93 | 11.61 | 32.251 | 379.6925 | 381.3647 |  |  | 10.7 | 8.3 | 10.2 |  | 154.4447
2005 | 6 | 13 | 841.6536 | 49.0868 | -132.1625 | 384.9 | 1012.5 |  | 11.98 | 11.67 | 32.274 | 379.3868 | 381.1847 |  |  | 10.5 | 8 | 11.2 | i | 154.4556
2005 | 6 | 13 | 844.9824 | 49.0875 | -132.1698 | 384.9 | 1012.5 |  | 11.97 | 11.66 | 32.286 | 379.3903 | 381.1847 |  |  | 10.5 | 8 | 11 |  | 154.4573
2005 | 6 | 13 | 849.9756 | 49.0881 | -132.1772 | 384.8 | 1012.6 |  | 11.97 | 11.66 | 32.285 | 379.3297 | 381.0704 |  |  | 10.5 | 8.1 | 10.8 | i | 154.459
2005 | 6 | 13 | 853.3044 | 49.0887 | -132.1843 | 384.8 | 1012.5 |  | 11.97 | 11.65 | 32.283 | 379.2917 | 381.06 |  |  | 10.4 | 8 | 10.7 |  | 154.4607
2005 | 6 | 13 | 858.2976 | 49.0894 | -132.1919 | 384.7 | 1012.5 |  | 11.98 | 11.66 | 32.276 | 379.1897 | 380.9333 |  |  | 10.5 | 8.1 | 10.7 | i | 154.4624
2005 | 6 | 13 | 861.6264 | 49.0901 | -132.1996 | 384.7 | 1012.5 |  | 11.99 | 11.68 | 32.282 | 379.1863 | 380.8798 |  |  | 10.5 | 8.2 | 10.6 |  | 154.4641
2005 | 6 | 13 | 865.0428 | 49.0906 | -132.2069 | 384.8 | 1012.5 |  | 11.99 | 11.68 | 32.282 | 379.2848 | 381.0044 |  |  | 10.6 | 8.2 | 10.6 | i | 154.4658
2005 | 6 | 13 | 870.036 | 49.0913 | -132.2138 | 384.9 | 1012.5 |  | 12 | 11.68 | 32.275 | 379.3799 | 381.1035 |  |  | 10.6 | 8.2 | 10.7 |  | 154.4675
2005 | 6 | 13 | 873.3648 | 49.0919 | -132.2206 | 384.9 | 1012.5 |  | 12.01 | 11.69 | 32.272 | 379.3765 | 381.1291 |  |  | 10.7 | 8.2 | 11 | i | 154.4692
2005 | 6 | 13 | 878.358 | 49.0925 | -132.2277 | 384.8 | 1012.4 |  | 12.02 | 11.7 | 32.269 | 379.2364 | 381.236 |  |  | 10 | 7.4 | 11.2 |  | 154.4709
2005 | 6 | 13 | 916.6392 | 49.0986 | -132.2953 | 385.2 | 1011.9 |  | 11.88 | 11.57 | 32.264 | 379.4888 | 381.1464 |  |  | 10.5 | 8.2 | 11.3 |  | 154.4818
2005 | 6 | 13 | 919.968 | 49.0994 | -132.3021 | 385.1 | 1011.9 |  | 11.87 | 11.56 | 32.279 | 379.3938 | 381.1287 |  |  | 10.4 | 8 | 11.4 | i | 154.4835
2005 | 6 | 13 | 924.9612 | 49.1001 | -132.309 | 385 | 1012 |  | 11.86 | 11.55 | 32.275 | 379.3367 | 381.0401 |  |  | 10.5 | 8.1 | 11.5 |  | 154.4852
2005 | 6 | 13 | 928.29 | 49.1007 | -132.3164 | 385 | 1012 |  | 11.85 | 11.54 | 32.271 | 379.3401 | 381.0934 |  |  | 10.5 | 8 | 11.6 | i | 154.4869
2005 | 6 | 13 | 933.3708 | 49.1012 | -132.3238 | 385 | 1012 |  | 11.84 | 11.52 | 32.286 | 379.3435 | 381.0934 |  |  | 10.5 | 8 | 11.7 |  | 154.4886
2005 | 6 | 13 | 936.6996 | 49.1018 | -132.3312 | 385 | 1012 |  | 11.82 | 11.51 | 32.275 | 379.3504 | 381.0934 |  |  | 10.5 | 8 | 11.7 | i | 154.4903
2005 | 6 | 13 | 940.0284 | 49.1024 | -132.3387 | 385 | 1012 |  | 11.81 | 11.51 | 32.279 | 379.3538 | 381.119 |  |  | 10.6 | 8 | 11.7 |  | 154.492
2005 | 6 | 13 | 966.6588 | 49.1063 | -132.3839 | 385 | 1012 |  | 11.78 | 11.47 | 32.282 | 379.364 | 381.1996 |  |  | 10.5 | 7.8 | 11.4 | i | 154.4937
2005 | 6 | 13 | 971.652 | 49.107 | -132.3901 | 385 | 1012 |  | 11.77 | 11.45 | 32.268 | 379.3674 | 381.174 |  |  | 10.4 | 7.8 | 11.4 |  | 154.4953
2005 | 6 | 13 | 974.9808 | 49.1076 | -132.3976 | 385 | 1011.9 |  | 11.77 | 11.45 | 32.278 | 379.3294 | 381.1359 |  |  | 10.4 | 7.8 | 11.4 | i | 154.4971
2005 | 6 | 13 | 979.974 | 49.1082 | -132.4052 | 385 | 1011.9 |  | 11.77 | 11.46 | 32.282 | 379.3295 | 381.0829 |  |  | 10.4 | 7.9 | 11.4 |  | 154.508
2005 | 6 | 13 | 983.3028 | 49.1089 | -132.4121 | 385 | 1011.8 |  | 11.77 | 11.46 | 32.279 | 379.2914 | 381.0449 |  |  | 10.4 | 7.9 | 11.4 | i | 154.5097
2005 | 6 | 13 | 986.6316 | 49.1095 | -132.4194 | 385.1 | 1011.9 |  | 11.77 | 11.45 | 32.284 | 379.428 | 381.1819 |  |  | 10.4 | 7.9 | 11.3 |  | 154.5114
2005 | 6 | 13 | 991.6248 | 49.1101 | -132.4263 | 385 | 1012 |  | 11.77 | 11.45 | 32.266 | 379.3674 | 381.2012 |  |  | 10.3 | 7.7 | 11.2 | i | 154.5131
2005 | 6 | 13 | 995.0412 | 49.1108 | -132.4336 | 385 | 1012 |  | 11.77 | 11.45 | 32.279 | 379.3674 | 381.2268 |  |  | 10.4 | 7.7 | 11.1 |  | 154.5148
2005 | 6 | 13 | 1029.9936 | 49.1164 | -132.491 | 385.1 | 1011.9 |  | 11.73 | 11.42 | 32.271 | 379.4416 | 381.3417 |  |  | 10.2 | 7.5 | 11.2 | i | 154.5164
2005 | 6 | 13 | 1033.3224 | 49.117 | -132.498 | 385.1 | 1011.9 |  | 11.73 | 11.42 | 32.274 | 379.4416 | 381.3161 |  |  | 10.1 | 7.5 | 11 |  | 154.5182
2005 | 6 | 13 | 1038.3156 | 49.1173 | -132.5053 | 385.2 | 1012 |  | 11.73 | 11.42 | 32.283 | 379.5781 | 381.3992 |  |  | 10.3 | 7.7 | 10.8 | i | 154.5198
2005 | 6 | 13 | 1041.6444 | 49.1176 | -132.5126 | 385.2 | 1012.1 |  | 11.74 | 11.43 | 32.265 | 379.6127 | 381.4101 |  |  | 10.4 | 7.8 | 10.6 |  | 154.5215
2005 | 6 | 13 | 1046.6376 | 49.1178 | -132.5202 | 385.1 | 1012.2 |  | 11.74 | 11.43 | 32.267 | 379.5522 | 381.3491 |  |  | 10.4 | 7.8 | 10.3 | i | 154.5232
2005 | 6 | 13 | 1049.9664 | 49.118 | -132.5281 | 385 | 1012.2 |  | 11.72 | 11.41 | 32.274 | 379.4604 | 381.1971 |  |  | 10.4 | 7.9 | 10.1 |  | 154.5342
2005 | 6 | 13 | 1054.9596 | 49.1181 | -132.5359 | 385.1 | 1012.1 |  | 11.72 | 11.4 | 32.274 | 379.521 | 381.2581 |  |  | 10.4 | 7.9 | 10.2 | i | 154.5359
2005 | 6 | 13 | 1058.376 | 49.1184 | -132.5433 | 385.2 | 1012.1 |  | 11.71 | 11.4 | 32.264 | 379.6229 | 381.3845 |  |  | 10.3 | 7.8 | 10.3 |  | 154.5375
2005 | 6 | 13 | 1061.7048 | 49.1187 | -132.5505 | 385.1 | 1012 |  | 11.71 | 11.39 | 32.261 | 379.4863 | 381.2218 |  |  | 10.2 | 7.8 | 10.4 | i | 154.5392
2005 | 6 | 13 | 1066.698 | 49.119 | -132.5579 | 385 | 1012 |  | 11.71 | 11.39 | 32.267 | 379.3878 | 381.0954 |  |  | 10.3 | 7.9 | 10.4 |  | 154.5409
2005 | 6 | 13 | 1093.3284 | 49.1208 | -132.6026 | 385.1 | 1011.7 |  | 11.76 | 11.43 | 32.267 | 379.3553 | 381.1844 |  |  | 10.5 | 7.8 | 11.3 | i | 154.5426
2005 | 6 | 13 | 1096.6572 | 49.1211 | -132.609 | 385.1 | 1011.7 |  | 11.77 | 11.45 | 32.265 | 379.3519 | 381.1844 |  |  | 10.5 | 7.8 | 11.3 |  | 154.5443
2005 | 6 | 13 | 1116.63 | 49.1204 | -132.6411 | 384.9 | 1011.7 |  | 11.78 | 11.46 | 32.279 | 379.1515 | 381.0676 |  |  | 10.2 | 7.5 | 11.8 | i | 154.546
2005 | 6 | 13 | 1121.7108 | 49.121 | -132.6467 | 385 | 1011.7 |  | 11.78 | 11.46 | 32.27 | 379.25 | 381.1397 |  |  | 10.3 | 7.6 | 11.8 |  | 154.5477
2005 | 6 | 13 | 1125.0396 | 49.122 | -132.6518 | 385 | 1011.7 |  | 11.78 | 11.46 | 32.268 | 379.25 | 381.1397 |  |  | 10.3 | 7.6 | 11.8 | i | 154.5494
2005 | 6 | 13 | 1130.0328 | 49.1223 | -132.6568 | 385 | 1011.7 |  | 11.79 | 11.47 | 32.259 | 379.2466 | 381.1141 |  |  | 10.2 | 7.6 | 11.8 |  | 154.5603
2005 | 6 | 13 | 1154.9988 | 49.1228 | -132.6646 | 385.1 | 1012.2 |  | 11.85 | 11.54 | 32.27 | 379.5146 | 381.3508 |  |  | 10.2 | 7.7 | 11.4 | i | 154.5621
2005 | 6 | 13 | 1159.992 | 49.1226 | -132.6646 | 385.1 | 1012.4 |  | 11.86 | 11.54 | 32.264 | 379.5872 | 381.4809 |  |  | 10 | 7.5 | 11.1 |  | 154.5637
2005 | 6 | 13 | 1163.3208 | 49.1224 | -132.6651 | 384.9 | 1012.5 |  | 11.86 | 11.56 | 32.27 | 379.4281 | 381.2939 |  |  | 10.1 | 7.6 | 10.9 | i | 154.5654
2005 | 6 | 13 | 1168.314 | 49.1225 | -132.6653 | 384.8 | 1012.6 |  | 11.86 | 11.55 | 32.257 | 379.3674 | 381.2329 |  |  | 10.1 | 7.6 | 10.7 |  | 154.5671
2005 | 6 | 13 | 1171.6428 | 49.1225 | -132.6655 | 384.9 | 1012.6 |  | 11.86 | 11.55 | 32.274 | 379.4661 | 381.332 |  |  | 10.1 | 7.6 | 10.7 | i | 154.5688
2005 | 6 | 13 | 1174.9716 | 49.1225 | -132.6657 | 385 | 1012.6 |  | 11.86 | 11.54 | 32.262 | 379.5646 | 381.4054 |  |  | 10 | 7.6 | 10.7 |  | 154.5705
2005 | 6 | 13 | 1179.9648 | 49.1226 | -132.6656 | 385.1 | 1012.6 |  | 11.86 | 11.54 | 32.266 | 379.6632 | 381.4502 |  |  | 10.2 | 7.8 | 10.6 | i | 154.5722
2005 | 6 | 13 | 1183.2936 | 49.1224 | -132.6657 | 385.2 | 1012.6 |  | 11.86 | 11.55 | 32.27 | 379.7618 | 381.5492 |  |  | 10.2 | 7.8 | 10.6 |  | 154.5739
2005 | 6 | 13 | 1188.3744 | 49.1226 | -132.6654 | 385.1 | 1012.6 |  | 11.86 | 11.55 | 32.268 | 379.6632 | 381.4502 |  |  | 10.2 | 7.8 | 10.3 | i | 154.5756
2005 | 6 | 13 | 1191.7032 | 49.1226 | -132.6653 | 385 | 1012.6 |  | 11.86 | 11.55 | 32.272 | 379.5646 | 381.3511 |  |  | 10.2 | 7.8 | 10.1 |  | 154.5866
2005 | 6 | 13 | 1218.3336 | 49.1219 | -132.666 | 384.8 | 1012.3 |  | 11.86 | 11.54 | 32.282 | 379.2536 | 381.1188 |  |  | 10.1 | 7.6 | 11.2 | i | 154.5882
2005 | 6 | 13 | 1221.6624 | 49.1221 | -132.6654 | 384.8 | 1012.3 |  | 11.86 | 11.55 | 32.268 | 379.2535 | 381.1457 |  |  | 10 | 7.5 | 11.1 |  | 154.5899
2005 | 6 | 13 | 1226.6556 | 49.1224 | -132.6652 | 384.9 | 1012.3 |  | 11.86 | 11.54 | 32.265 | 379.3521 | 381.2447 |  |  | 10 | 7.5 | 10.9 | i | 154.5916
2005 | 6 | 13 | 1229.9844 | 49.1219 | -132.6652 | 385 | 1012.3 |  | 11.85 | 11.54 | 32.259 | 379.454 | 381.3169 |  |  | 10.1 | 7.6 | 10.8 |  | 154.5933
2005 | 6 | 13 | 1234.9776 | 49.1219 | -132.6651 | 384.9 | 1012.4 |  | 11.86 | 11.54 | 32.278 | 379.3901 | 381.2815 |  |  | 10.2 | 7.6 | 10.6 | i | 154.595
2005 | 6 | 13 | 1238.3064 | 49.1219 | -132.6653 | 384.8 | 1012.4 |  | 11.86 | 11.54 | 32.26 | 379.2915 | 381.1568 |  |  | 10.1 | 7.6 | 10.4 |  | 154.5967
2005 | 6 | 14 | 1243.2996 | 49.1216 | -132.6654 | 384.8 | 1012.5 |  | 11.86 | 11.54 | 32.265 | 379.3295 | 381.2741 |  |  | 10 | 7.4 | 10.1 | i | 154.5984
2005 | 6 | 14 | 1246.6284 | 49.1215 | -132.6653 | 384.9 | 1012.5 |  | 11.86 | 11.54 | 32.273 | 379.4281 | 381.3195 |  |  | 10.2 | 7.6 | 9.8 |  | 154.6001
2005 | 6 | 14 | 1251.7092 | 49.1216 | -132.6664 | 384.7 | 1012.4 |  | 11.86 | 11.55 | 32.265 | 379.1929 | 381.1102 |  |  | 10.1 | 7.5 | 9.7 | i | 154.6018
2005 | 6 | 14 | 1255.038 | 49.1218 | -132.6711 | 384.6 | 1012.2 |  | 11.86 | 11.55 | 32.288 | 379.0185 | 380.9083 |  |  | 10.2 | 7.6 | 9.9 |  | 154.6127
2005 | 6 | 14 | 1281.6684 | 49.1251 | -132.7201 | 384.9 | 1011.4 |  | 11.71 | 11.4 | 32.277 | 379.0614 | 380.982 |  |  | 9.7 | 7.2 | 10.4 | i | 154.6144
2005 | 6 | 14 | 1284.9972 | 49.1256 | -132.7281 | 384.9 | 1011.4 |  | 11.7 | 11.38 | 32.283 | 379.0648 | 380.9546 |  |  | 10 | 7.4 | 10.3 |  | 154.6161
2005 | 6 | 14 | 1289.9904 | 49.1262 | -132.736 | 384.9 | 1011.4 |  | 11.69 | 11.37 | 32.278 | 379.0682 | 380.8483 |  |  | 10.2 | 7.7 | 10.3 | i | 154.6301
2005 | 6 | 14 | 1293.3192 | 49.1268 | -132.7441 | 384.8 | 1011.4 |  | 11.68 | 11.36 | 32.269 | 378.9731 | 380.7494 |  |  | 10.2 | 7.7 | 10.2 |  | 154.6318
2005 | 6 | 14 | 1296.648 | 49.1274 | -132.7519 | 384.9 | 1011.4 |  | 11.67 | 11.36 | 32.274 | 379.0749 | 380.8483 |  |  | 10.2 | 7.7 | 10.2 | i | 154.6335
2005 | 6 | 14 | 1318.3728 | 49.1307 | -132.7917 | 385 | 1011 |  | 11.68 | 11.35 | 32.275 | 379.0181 | 380.9269 |  |  | 10.1 | 7.4 | 11.2 |  | 154.6352
2005 | 6 | 14 | 1343.3388 | 49.1355 | -132.8394 | 385.1 | 1011 |  | 11.74 | 11.42 | 32.281 | 379.0961 | 380.9479 |  |  | 10 | 7.5 | 10.8 | i | 154.6369
2005 | 6 | 14 | 1348.332 | 49.1364 | -132.8471 | 385.1 | 1010.8 |  | 11.73 | 11.41 | 32.283 | 379.0235 | 380.8449 |  |  | 10.1 | 7.6 | 10.9 |  | 154.6386
2005 | 6 | 14 | 1351.6608 | 49.1373 | -132.8547 | 385 | 1010.9 |  | 11.72 | 11.41 | 32.264 | 378.9665 | 380.8377 |  |  | 9.9 | 7.4 | 11 | i | 154.6403
2005 | 6 | 14 | 1356.654 | 49.1381 | -132.8626 | 384.9 | 1011 |  | 11.72 | 11.4 | 32.281 | 378.906 | 380.8298 |  |  | 9.7 | 7.2 | 11.1 |  | 154.642
2005 | 6 | 14 | 1359.9828 | 49.139 | -132.8694 | 384.9 | 1011 |  | 11.7 | 11.39 | 32.269 | 378.9128 | 380.9595 |  |  | 9.2 | 6.7 | 11.2 | i | 154.6437
2005 | 6 | 14 | 1364.976 | 49.1398 | -132.8766 | 385 | 1011.1 |  | 11.68 | 11.37 | 32.276 | 379.0561 | 381.0709 |  |  | 9.3 | 6.8 | 11.2 |  | 154.6454
2005 | 6 | 14 | 1368.3048 | 49.1407 | -132.8843 | 385 | 1011.2 |  | 11.66 | 11.35 | 32.278 | 379.1008 | 381.1345 |  |  | 9.4 | 6.8 | 11 | i | 154.6563
2005 | 6 | 14 | 1371.6336 | 49.1415 | -132.8916 | 385.1 | 1011.3 |  | 11.63 | 11.32 | 32.265 | 379.2474 | 381.2198 |  |  | 9.6 | 7 | 10.4 |  | 154.658
2005 | 6 | 14 | 1376.6268 | 49.1424 | -132.899 | 385 | 1011.5 |  | 11.62 | 11.32 | 32.269 | 379.2283 | 381.1965 |  |  | 9.8 | 7.1 | 9.8 | i | 154.6597
2005 | 6 | 14 | 1380.0432 | 49.1433 | -132.9068 | 384.9 | 1011.6 |  | 11.59 | 11.28 | 32.266 | 379.1779 | 381.1611 |  |  | 9.9 | 7.1 | 9.2 |  | 154.6614
2005 | 6 | 14 | 1418.3244 | 49.1481 | -132.982 | 384.8 | 1011.5 |  | 11.55 | 11.23 | 32.265 | 379.0549 | 381.0233 |  |  | 10.1 | 7.2 | 9.6 |  | 154.6631
2005 | 6 | 14 | 1423.3176 | 49.1484 | -132.9897 | 384.9 | 1011.5 |  | 11.55 | 11.24 | 32.273 | 379.1534 | 381.175 |  |  | 9.7 | 6.9 | 9.6 | i | 154.6648
2005 | 6 | 14 | 1426.6464 | 49.1487 | -132.9971 | 385 | 1011.5 |  | 11.55 | 11.24 | 32.256 | 379.2519 | 381.2485 |  |  | 9.6 | 6.9 | 9.6 |  | 154.6665
2005 | 6 | 14 | 1431.6396 | 49.149 | -133.0042 | 385 | 1011.5 |  | 11.55 | 11.24 | 32.243 | 379.2518 | 381.119 |  |  | 9.7 | 7.2 | 9.6 | i | 154.6682
2005 | 6 | 14 | 1434.9684 | 49.1493 | -133.012 | 385 | 1011.5 |  | 11.54 | 11.23 | 32.252 | 379.2552 | 381.1446 |  |  | 9.8 | 7.2 | 9.6 |  | 154.6698
2005 | 6 | 14 | 1439.9616 | 49.1496 | -133.0194 | 385.1 | 1011.5 |  | 11.54 | 11.23 | 32.245 | 379.3537 | 381.2955 |  |  | 9.8 | 7.1 | 9.7 | i | 154.6715
2005 | 6 | 14 | 1443.2904 | 49.1501 | -133.0267 | 385.3 | 1011.5 |  | 11.54 | 11.23 | 32.252 | 379.5508 | 381.5191 |  |  | 9.9 | 7.1 | 9.8 |  | 154.6825
2005 | 6 | 14 | 1470.0084 | 49.153 | -133.0764 | 385 | 1011.3 |  | 11.49 | 11.18 | 32.258 | 379.1961 | 380.9887 |  |  | 10.1 | 7.5 | 9.9 | i | 154.6842
2005 | 6 | 14 | 1473.3372 | 49.1534 | -133.0841 | 385 | 1011.3 |  | 11.48 | 11.17 | 32.243 | 379.1994 | 381.0677 |  |  | 10 | 7.3 | 9.9 |  | 154.6859
2005 | 6 | 14 | 1478.3304 | 49.1539 | -133.0911 | 385 | 1011.3 |  | 11.46 | 11.15 | 32.249 | 379.2061 | 381.1196 |  |  | 10 | 7.2 | 10 | i | 154.6875
2005 | 6 | 14 | 1520.028 | 49.1589 | -133.1692 | 385 | 1010.8 |  | 11.41 | 11.1 | 32.259 | 379.0328 | 380.8518 |  |  | 9.9 | 7.3 | 10.5 | i | 154.6893
2005 | 6 | 14 | 1523.3568 | 49.1593 | -133.1773 | 385.2 | 1010.8 |  | 11.41 | 11.09 | 32.262 | 379.2298 | 381.0496 |  |  | 9.9 | 7.3 | 10.5 |  | 154.6909
2005 | 6 | 14 | 1528.35 | 49.1599 | -133.1851 | 385.2 | 1010.8 |  | 11.41 | 11.1 | 32.271 | 379.2298 | 381.023 |  |  | 10 | 7.4 | 10.5 | i | 154.6926
2005 | 6 | 14 | 1531.6788 | 49.1603 | -133.1931 | 385.2 | 1010.8 |  | 11.43 | 11.11 | 32.269 | 379.2231 | 381.0496 |  |  | 9.9 | 7.3 | 10.5 |  | 154.6943
2005 | 6 | 14 | 1536.672 | 49.1608 | -133.2009 | 385.5 | 1010.8 |  | 11.44 | 11.11 | 32.277 | 379.5151 | 381.372 |  |  | 10 | 7.3 | 10.5 | i | 154.696
2005 | 6 | 14 | 1540.0008 | 49.1612 | -133.2085 | 385.8 | 1010.8 |  | 11.44 | 11.12 | 32.275 | 379.8105 | 381.6688 |  |  | 10 | 7.3 | 10.4 |  | 154.6977
2005 | 6 | 14 | 1543.3296 | 49.1615 | -133.2162 | 385.8 | 1010.8 |  | 11.45 | 11.12 | 32.265 | 379.8071 | 381.6688 |  |  | 10 | 7.3 | 10.4 | i | 154.7086
2005 | 6 | 14 | 1548.3228 | 49.162 | -133.2239 | 385.7 | 1010.8 |  | 11.46 | 11.14 | 32.271 | 379.7053 | 381.5698 |  |  | 10 | 7.3 | 10.3 |  | 154.7104
2005 | 6 | 14 | 1575.0408 | 49.1648 | -133.2747 | 385.3 | 1010.6 |  | 11.43 | 11.11 | 32.254 | 379.2454 | 381.0979 |  |  | 10 | 7.3 | 10.4 | i | 154.712
2005 | 6 | 14 | 1578.3696 | 49.1653 | -133.2813 | 385.2 | 1010.6 |  | 11.42 | 11.1 | 32.253 | 379.1504 | 380.999 |  |  | 10 | 7.3 | 10.5 |  | 154.7138
2005 | 6 | 14 | 1581.6984 | 49.1657 | -133.289 | 385.1 | 1010.5 |  | 11.44 | 11.1 | 32.242 | 379.0072 | 380.8876 |  |  | 10.1 | 7.3 | 10.6 | i | 154.7154
2005 | 6 | 14 | 1586.6916 | 49.1663 | -133.2971 | 385 | 1010.5 |  | 11.44 | 11.11 | 32.257 | 378.9088 | 380.7631 |  |  | 10 | 7.3 | 10.7 |  | 154.7171
2005 | 6 | 14 | 1590.0204 | 49.1668 | -133.3047 | 384.8 | 1010.4 |  | 11.44 | 11.11 | 32.263 | 378.674 | 380.5273 |  |  | 10 | 7.3 | 10.8 | i | 154.7188
2005 | 6 | 14 | 1595.0136 | 49.1672 | -133.3126 | 384.7 | 1010.3 |  | 11.43 | 11.1 | 32.254 | 378.541 | 380.3371 |  |  | 10.2 | 7.5 | 10.9 |  | 154.7205
2005 | 6 | 14 | 1598.3424 | 49.1675 | -133.3201 | 384.7 | 1010.2 |  | 11.42 | 11.1 | 32.254 | 378.5063 | 380.3523 |  |  | 10 | 7.3 | 11 | i | 154.7222
2005 | 6 | 14 | 1636.6236 | 49.1739 | -133.3924 | 384.8 | 1010.2 |  | 11.49 | 11.16 | 32.266 | 378.5813 | 380.348 |  |  | 9.8 | 7.4 | 10.8 | i | 154.7239
2005 | 6 | 14 | 1641.7044 | 49.1746 | -133.3996 | 384.9 | 1010.1 |  | 11.5 | 11.18 | 32.254 | 378.6384 | 380.3843 |  |  | 9.5 | 7.3 | 10.5 |  | 154.7349
2005 | 6 | 14 | 1645.0332 | 49.1753 | -133.4076 | 384.8 | 1010.1 |  | 11.5 | 11.18 | 32.257 | 378.54 | 380.311 |  |  | 9.6 | 7.3 | 10.3 | i | 154.7365
2005 | 6 | 14 | 1650.0264 | 49.1758 | -133.4155 | 384.7 | 1010 |  | 11.48 | 11.16 | 32.254 | 378.4103 | 380.0414 |  |  | 9.9 | 7.7 | 10.1 |  | 154.7382
2005 | 6 | 14 | 1653.3552 | 49.1765 | -133.4234 | 384.8 | 1009.9 |  | 11.45 | 11.14 | 32.25 | 378.4808 | 380.1021 |  |  | 9.9 | 7.7 | 10.3 | i | 154.7399
2005 | 6 | 14 | 1656.684 | 49.1771 | -133.4312 | 384.9 | 1009.8 |  | 11.42 | 11.11 | 32.254 | 378.5512 | 380.1612 |  |  | 10.1 | 7.8 | 10.6 |  | 154.7416
2005 | 6 | 14 | 1661.6772 | 49.1778 | -133.4388 | 384.8 | 1009.7 |  | 11.4 | 11.09 | 32.258 | 378.4215 | 380.0516 |  |  | 10 | 7.7 | 10.9 | i | 154.7433
2005 | 6 | 14 | 1665.006 | 49.1784 | -133.4464 | 384.7 | 1009.6 |  | 11.39 | 11.08 | 32.25 | 378.2885 | 379.9404 |  |  | 10.1 | 7.7 | 11.2 |  | 154.745
2005 | 6 | 14 | 1669.9992 | 49.1791 | -133.4534 | 384.7 | 1009.6 |  | 11.39 | 11.07 | 32.251 | 378.2885 | 379.9929 |  |  | 10.1 | 7.6 | 11.4 | i | 154.7467
2005 | 6 | 14 | 1673.328 | 49.1799 | -133.4606 | 384.7 | 1009.5 |  | 11.39 | 11.07 | 32.261 | 378.2506 | 379.9818 |  |  | 10 | 7.5 | 11.5 |  | 154.7484
2005 | 6 | 14 | 1716.69 | 49.1876 | -133.5382 | 384.8 | 1009.4 |  | 11.37 | 11.06 | 32.257 | 378.3176 | 380.1468 |  |  | 10 | 7.3 | 11.5 | i | 154.7501
2005 | 6 | 14 | 1720.0188 | 49.1883 | -133.546 | 384.8 | 1009.5 |  | 11.36 | 11.05 | 32.259 | 378.3589 | 380.1061 |  |  | 10.1 | 7.5 | 11.5 |  | 154.761
2005 | 6 | 14 | 1725.012 | 49.189 | -133.5539 | 384.8 | 1009.6 |  | 11.36 | 11.05 | 32.254 | 378.3969 | 380.2245 |  |  | 9.6 | 7.1 | 11.5 | i | 154.7627
2005 | 6 | 14 | 1728.3408 | 49.1894 | -133.5608 | 384.7 | 1009.6 |  | 11.38 | 11.06 | 32.246 | 378.2919 | 380.1522 |  |  | 9.3 | 6.9 | 11.4 |  | 154.7644
2005 | 6 | 14 | 1731.6696 | 49.19 | -133.5681 | 384.7 | 1009.7 |  | 11.4 | 11.07 | 32.25 | 378.3232 | 380.0872 |  |  | 9.3 | 7.1 | 11.4 | i | 154.7661
2005 | 6 | 14 | 1736.6628 | 49.1906 | -133.5755 | 384.7 | 1009.7 |  | 11.4 | 11.08 | 32.257 | 378.3232 | 380.1388 |  |  | 9.3 | 7 | 11.3 |  | 154.7678
2005 | 6 | 14 | 1763.2932 | 49.196 | -133.6233 | 385 | 1009.6 |  | 11.33 | 11.02 | 32.251 | 378.6035 | 380.2938 |  |  | 9.3 | 7.2 | 10.9 | i | 154.7695
2005 | 6 | 14 | 1766.7096 | 49.1969 | -133.6307 | 385.1 | 1009.6 |  | 11.31 | 11 | 32.244 | 378.7085 | 380.4194 |  |  | 9 | 7 | 10.9 |  | 154.7712
2005 | 6 | 14 | 1771.7028 | 49.1979 | -133.6384 | 385 | 1009.7 |  | 11.33 | 11.01 | 32.259 | 378.6415 | 380.3071 |  |  | 9 | 7.1 | 10.9 | i | 154.7729
2005 | 6 | 14 | 1775.0316 | 49.1988 | -133.6456 | 384.9 | 1009.7 |  | 11.35 | 11.03 | 32.26 | 378.5365 | 380.1565 |  |  | 9 | 7.2 | 10.9 |  | 154.7746
2005 | 6 | 14 | 1778.3604 | 49.1997 | -133.6534 | 384.9 | 1009.7 |  | 11.37 | 11.05 | 32.244 | 378.5298 | 380.0779 |  |  | 9.1 | 7.4 | 11 | i | 154.7763
2005 | 6 | 14 | 1783.3536 | 49.2003 | -133.6583 | 384.9 | 1009.7 |  | 11.37 | 11.06 | 32.259 | 378.5299 | 379.9987 |  |  | 9.2 | 7.6 | 11 |  | 154.7872
2005 | 6 | 14 | 1786.6824 | 49.2007 | -133.6598 | 385 | 1009.9 |  | 11.38 | 11.06 | 32.244 | 378.7008 | 380.1735 |  |  | 9.2 | 7.6 | 11 | i | 154.7889
2005 | 6 | 14 | 1791.6756 | 49.2005 | -133.6642 | 385.1 | 1010.1 |  | 11.38 | 11.07 | 32.248 | 378.8752 | 380.3468 |  |  | 9.4 | 7.7 | 10.9 |  | 154.7906
2005 | 6 | 14 | 1795.0044 | 49.1999 | -133.6661 | 385 | 1010.3 |  | 11.39 | 11.07 | 32.253 | 378.8495 | 380.4305 |  |  | 9.2 | 7.4 | 10.9 | i | 154.7923
2005 | 6 | 14 | 1824.9636 | 49.1994 | -133.6663 | 385 | 1010.6 |  | 11.37 | 11.06 | 32.26 | 378.9702 | 380.4945 |  |  | 8.8 | 7.3 | 10.8 | i | 154.794
2005 | 6 | 14 | 1829.9568 | 49.1997 | -133.6658 | 385 | 1010.6 |  | 11.37 | 11.05 | 32.257 | 378.9702 | 380.4679 |  |  | 8.9 | 7.4 | 10.8 |  | 154.7957
2005 | 6 | 14 | 1833.3732 | 49.1997 | -133.666 | 384.9 | 1010.6 |  | 11.36 | 11.05 | 32.263 | 378.8751 | 380.3691 |  |  | 8.9 | 7.4 | 10.8 | i | 154.7974
2005 | 6 | 14 | 1838.3664 | 49.1998 | -133.6662 | 384.8 | 1010.5 |  | 11.37 | 11.05 | 32.237 | 378.7353 | 380.3108 |  |  | 8.8 | 7.2 | 11.2 |  | 154.7991
2005 | 6 | 14 | 1841.6952 | 49.1998 | -133.666 | 385 | 1010.5 |  | 11.37 | 11.05 | 32.251 | 378.9322 | 380.5603 |  |  | 8.8 | 7.1 | 11.6 | i | 154.8008
2005 | 6 | 14 | 1846.6884 | 49.1998 | -133.6661 | 385.2 | 1010.4 |  | 11.37 | 11.05 | 32.258 | 379.091 | 380.7199 |  |  | 8.8 | 7.1 | 12 |  | 154.8024
2005 | 6 | 14 | 1850.0172 | 49.1999 | -133.6656 | 385 | 1010.4 |  | 11.37 | 11.06 | 32.258 | 378.8942 | 380.6514 |  |  | 8.5 | 6.7 | 12.5 | i | 154.8134
2005 | 6 | 14 | 1853.346 | 49.1997 | -133.666 | 384.9 | 1010.4 |  | 11.37 | 11.06 | 32.246 | 378.7957 | 380.5525 |  |  | 8.5 | 6.7 | 12.3 |  | 154.8151
2005 | 6 | 14 | 1858.3392 | 49.1994 | -133.6659 | 384.9 | 1010.5 |  | 11.37 | 11.06 | 32.249 | 378.8337 | 380.5649 |  |  | 8.6 | 6.8 | 12.1 | i | 154.8168
2005 | 6 | 14 | 1861.668 | 49.1996 | -133.6657 | 384.9 | 1010.5 |  | 11.37 | 11.06 | 32.257 | 378.8338 | 380.616 |  |  | 8.4 | 6.6 | 11.9 |  | 154.8185
2005 | 6 | 14 | 1888.2984 | 49.1989 | -133.6681 | 385.2 | 1010.7 |  | 11.38 | 11.06 | 32.239 | 379.2017 | 380.7567 |  |  | 8.7 | 7.2 | 10.4 | i | 154.8202
2005 | 6 | 14 | 1893.2916 | 49.1984 | -133.6694 | 385.2 | 1010.6 |  | 11.38 | 11.07 | 32.244 | 379.1637 | 380.7455 |  |  | 8.4 | 7 | 10.5 |  | 154.8219
2005 | 6 | 14 | 1896.708 | 49.1983 | -133.6692 | 385.2 | 1010.5 |  | 11.37 | 11.06 | 32.268 | 379.1291 | 380.6813 |  |  | 8.5 | 7.1 | 10.6 | i | 154.8235
2005 | 6 | 14 | 1916.6808 | 49.1993 | -133.6924 | 385.1 | 1010.6 |  | 11.39 | 11.07 | 32.252 | 379.0619 | 380.6211 |  |  | 8.3 | 7 | 11.2 |  | 154.8252
2005 | 6 | 14 | 1921.674 | 49.1997 | -133.6952 | 385 | 1010.5 |  | 11.4 | 11.09 | 32.237 | 378.9221 | 380.5102 |  |  | 8.2 | 6.9 | 11.1 | i | 154.8269
2005 | 6 | 14 | 1925.0028 | 49.2002 | -133.6979 | 384.9 | 1010.4 |  | 11.38 | 11.07 | 32.243 | 378.7924 | 380.3734 |  |  | 8.2 | 6.9 | 11.1 |  | 154.8286
2005 | 6 | 14 | 1951.6332 | 49.2036 | -133.7476 | 385 | 1010.2 |  | 11.28 | 10.98 | 32.253 | 378.8481 | 380.422 |  |  | 8.1 | 6.8 | 11.6 | i | 154.8396
2005 | 6 | 14 | 1954.962 | 49.2041 | -133.7558 | 385 | 1010.1 |  | 11.25 | 10.95 | 32.247 | 378.82 | 380.3066 |  |  | 8.2 | 7 | 11.6 |  | 154.8412
2005 | 6 | 14 | 1960.0428 | 49.2045 | -133.7643 | 384.7 | 1010.1 |  | 11.24 | 10.93 | 32.241 | 378.5281 | 379.9323 |  |  | 8.3 | 7.2 | 11.6 | i | 154.843
2005 | 6 | 14 | 1963.3716 | 49.2051 | -133.773 | 384.3 | 1010.1 |  | 11.23 | 10.92 | 32.253 | 378.1378 | 379.5118 |  |  | 8.2 | 7.2 | 11.6 |  | 154.8446
2005 | 6 | 14 | 1968.3648 | 49.2056 | -133.7817 | 384.5 | 1010 |  | 11.23 | 10.91 | 32.256 | 378.2967 | 379.6183 |  |  | 8.4 | 7.4 | 11.6 | i | 154.8464
2005 | 6 | 14 | 1971.6936 | 49.2061 | -133.7898 | 384.7 | 1009.9 |  | 11.24 | 10.93 | 32.258 | 378.4522 | 379.697 |  |  | 8.7 | 7.7 | 11.5 |  | 154.848
2005 | 6 | 14 | 1975.0224 | 49.2067 | -133.7982 | 384.4 | 1009.8 |  | 11.25 | 10.93 | 32.249 | 378.1158 | 379.3357 |  |  | 8.8 | 7.8 | 11.3 | i | 154.8497
2005 | 6 | 14 | 1980.0156 | 49.2073 | -133.8064 | 384.2 | 1009.6 |  | 11.25 | 10.94 | 32.258 | 377.8433 | 378.982 |  |  | 8.9 | 8 | 11.2 |  | 154.8514
2005 | 6 | 14 | 1983.3444 | 49.2077 | -133.8141 | 384.2 | 1009.5 |  | 11.25 | 10.94 | 32.255 | 377.8053 | 378.9164 |  |  | 9 | 8.1 | 11 | i | 154.8531
2005 | 6 | 14 | 1988.3376 | 49.2082 | -133.822 | 384.3 | 1009.4 |  | 11.26 | 10.94 | 32.261 | 377.8625 | 378.9211 |  |  | 9.2 | 8.3 | 10.5 |  | 154.8548
2005 | 6 | 14 | 2018.2968 | 49.212 | -133.8759 | 383.8 | 1009.3 |  | 11.27 | 10.96 | 32.236 | 377.3296 | 378.1216 |  |  | 10.5 | 9.4 | 7.5 |  | 154.8657
2005 | 6 | 14 | 2021.6256 | 49.2125 | -133.8825 | 383.7 | 1009.3 |  | 11.29 | 10.97 | 32.23 | 377.2247 | 378.0231 |  |  | 10.5 | 9.4 | 7.6 | i | 154.8675
2005 | 6 | 14 | 2026.7064 | 49.2131 | -133.8904 | 383.6 | 1009.3 |  | 11.3 | 10.98 | 32.243 | 377.1231 | 377.8642 |  |  | 10.7 | 9.6 | 7.6 |  | 154.8691
2005 | 6 | 14 | 2030.0352 | 49.2136 | -133.8984 | 383.6 | 1009.2 |  | 11.32 | 10.99 | 32.229 | 377.0786 | 377.8263 |  |  | 10.7 | 9.6 | 7.7 | i | 154.8709
2005 | 6 | 14 | 2035.0284 | 49.2141 | -133.9065 | 383.6 | 1009.2 |  | 11.33 | 11.02 | 32.225 | 377.0752 | 377.8263 |  |  | 10.7 | 9.6 | 7.8 |  | 154.8725
2005 | 6 | 14 | 2038.3572 | 49.2146 | -133.9144 | 383.6 | 1009.2 |  | 11.35 | 11.03 | 32.246 | 377.0687 | 377.8263 |  |  | 10.7 | 9.6 | 8 | i | 154.8742
2005 | 6 | 14 | 2043.3504 | 49.215 | -133.9218 | 383.6 | 1009.1 |  | 11.35 | 11.05 | 32.239 | 377.0308 | 377.8442 |  |  | 10.7 | 9.5 | 8.1 |  | 154.8759
2005 | 6 | 14 | 2046.6792 | 49.2154 | -133.9294 | 383.4 | 1009.1 |  | 11.37 | 11.05 | 32.227 | 376.8276 | 377.617 |  |  | 10.8 | 9.6 | 8.3 | i | 154.8776
2005 | 6 | 14 | 2050.008 | 49.2159 | -133.9375 | 383.2 | 1009.1 |  | 11.38 | 11.06 | 32.238 | 376.6277 | 377.4502 |  |  | 10.7 | 9.5 | 8.5 |  | 154.8793
2005 | 6 | 14 | 2076.6384 | 49.2183 | -133.9895 | 383.9 | 1009.1 |  | 11.34 | 11.02 | 32.241 | 377.329 | 378.2208 |  |  | 10.8 | 9.4 | 8.8 | i | 154.881
2005 | 6 | 14 | 2081.6316 | 49.2187 | -133.9976 | 384 | 1009.1 |  | 11.34 | 11.03 | 32.24 | 377.4273 | 378.2892 |  |  | 10.9 | 9.5 | 8.8 |  | 154.8919
2005 | 6 | 14 | 2084.9604 | 49.2191 | -134.0056 | 383.8 | 1009.1 |  | 11.33 | 11.03 | 32.23 | 377.234 | 378.1223 |  |  | 10.8 | 9.4 | 8.8 | i | 154.8936
2005 | 6 | 14 | 2090.0412 | 49.2195 | -134.0137 | 383.6 | 1009.2 |  | 11.31 | 11.01 | 32.236 | 377.0819 | 377.9076 |  |  | 10.8 | 9.5 | 8.8 |  | 154.8953
2005 | 6 | 14 | 2093.37 | 49.2199 | -134.0222 | 383.9 | 1009.2 |  | 11.29 | 10.98 | 32.241 | 377.3834 | 378.2031 |  |  | 10.8 | 9.5 | 8.7 | i | 154.897
2005 | 6 | 14 | 2096.6988 | 49.2203 | -134.0306 | 384.3 | 1009.2 |  | 11.28 | 10.97 | 32.244 | 377.78 | 378.6273 |  |  | 10.7 | 9.4 | 8.6 |  | 154.8987
2005 | 6 | 14 | 2139.9732 | 49.2271 | -134.117 | 383.9 | 1009.3 |  | 11.27 | 10.95 | 32.23 | 377.4279 | 378.2712 |  |  | 10.7 | 9.4 | 8.6 | i | 154.9004
2005 | 6 | 14 | 2143.302 | 49.228 | -134.1255 | 383.9 | 1009.3 |  | 11.29 | 10.97 | 32.226 | 377.4213 | 378.2411 |  |  | 10.8 | 9.5 | 8.6 |  | 154.9021
2005 | 6 | 14 | 2148.2952 | 49.2288 | -134.1339 | 383.8 | 1009.3 |  | 11.29 | 10.99 | 32.234 | 377.323 | 378.1726 |  |  | 10.7 | 9.4 | 8.6 | i | 154.9038
2005 | 6 | 14 | 2151.624 | 49.2297 | -134.1419 | 383.7 | 1009.3 |  | 11.29 | 10.98 | 32.221 | 377.2246 | 378.0486 |  |  | 10.6 | 9.4 | 8.6 |  | 154.9055
2005 | 6 | 14 | 2156.7048 | 49.2306 | -134.1504 | 383.7 | 1009.3 |  | 11.28 | 10.98 | 32.231 | 377.228 | 378.1082 |  |  | 10.4 | 9.2 | 8.6 | i | 154.9072
2005 | 6 | 14 | 2160.0336 | 49.2315 | -134.1581 | 383.6 | 1009.3 |  | 11.26 | 10.97 | 32.236 | 377.1363 | 377.9545 |  |  | 10.4 | 9.3 | 8.7 |  | 154.9181
2005 | 6 | 14 | 2165.0268 | 49.2324 | -134.1655 | 383.7 | 1009.3 |  | 11.26 | 10.95 | 32.234 | 377.2346 | 378.053 |  |  | 10.4 | 9.3 | 8.7 | i | 154.9198
2005 | 6 | 14 | 2168.3556 | 49.2332 | -134.1735 | 383.8 | 1009.3 |  | 11.25 | 10.94 | 32.229 | 377.3362 | 378.1216 |  |  | 10.5 | 9.4 | 8.6 |  | 154.9215
2005 | 6 | 14 | 2171.6844 | 49.2343 | -134.1818 | 383.7 | 1009.4 |  | 11.24 | 10.94 | 32.237 | 377.279 | 378.0355 |  |  | 10.4 | 9.4 | 8.5 | i | 154.9232
2005 | 6 | 14 | 2176.6776 | 49.235 | -134.1899 | 383.6 | 1009.4 |  | 11.22 | 10.92 | 32.245 | 377.1873 | 377.9625 |  |  | 10.5 | 9.4 | 8.4 |  | 154.9249
2005 | 6 | 14 | 2218.3752 | 49.2428 | -134.2782 | 384.1 | 1009.8 |  | 11.2 | 10.89 | 32.25 | 377.8372 | 378.6113 |  |  | 10.3 | 9.3 | 6.7 | i | 154.9266
2005 | 6 | 14 | 2223.3684 | 49.2435 | -134.2868 | 384.1 | 1009.7 |  | 11.22 | 10.91 | 32.244 | 377.7927 | 378.5133 |  |  | 10.5 | 9.5 | 6.9 |  | 154.9283
2005 | 6 | 14 | 2226.6972 | 49.2441 | -134.2949 | 384.1 | 1009.7 |  | 11.24 | 10.93 | 32.255 | 377.7861 | 378.4218 |  |  | 10.8 | 9.8 | 7.1 | i | 154.93
2005 | 6 | 14 | 2231.6904 | 49.2448 | -134.3032 | 384 | 1009.7 |  | 11.25 | 10.94 | 32.252 | 377.6845 | 378.2669 |  |  | 10.8 | 9.9 | 7.3 |  | 154.9317
2005 | 6 | 14 | 2235.0192 | 49.2453 | -134.3113 | 384.1 | 1009.6 |  | 11.25 | 10.94 | 32.251 | 377.7449 | 378.3275 |  |  | 10.8 | 9.9 | 7.7 | i | 154.9333
2005 | 6 | 14 | 2240.0124 | 49.2459 | -134.3201 | 384.1 | 1009.5 |  | 11.26 | 10.95 | 32.254 | 377.7037 | 378.346 |  |  | 10.8 | 9.8 | 8.4 |  | 154.9443
2005 | 6 | 14 | 2264.9784 | 49.2487 | -134.3744 | 383.8 | 1009.1 |  | 11.3 | 10.99 | 32.242 | 377.2439 | 377.904 |  |  | 10.6 | 9.7 | 10.3 | i | 154.946
2005 | 6 | 14 | 2269.9716 | 49.2491 | -134.3824 | 383.8 | 1009.2 |  | 11.3 | 10.99 | 32.241 | 377.2818 | 377.9419 |  |  | 10.6 | 9.7 | 10.3 |  | 154.9477
2005 | 6 | 14 | 2273.3004 | 49.2496 | -134.391 | 383.9 | 1009.2 |  | 11.27 | 10.98 | 32.245 | 377.39 | 378.0403 |  |  | 10.6 | 9.7 | 10.3 | i | 154.9494
2005 | 6 | 14 | 2278.2936 | 49.25 | -134.3996 | 383.9 | 1009.3 |  | 11.25 | 10.95 | 32.251 | 377.4346 | 378.0476 |  |  | 10.7 | 9.8 | 10.3 |  | 154.9511
2005 | 6 | 14 | 2281.71 | 49.2505 | -134.4077 | 383.9 | 1009.3 |  | 11.23 | 10.93 | 32.251 | 377.4411 | 378.0423 |  |  | 10.9 | 9.9 | 10.3 | i | 154.9528
2005 | 6 | 14 | 2285.0388 | 49.251 | -134.4161 | 383.9 | 1009.3 |  | 11.21 | 10.92 | 32.245 | 377.4477 | 378.0476 |  |  | 10.7 | 9.8 | 10.4 |  | 154.9545
2005 | 6 | 14 | 2290.032 | 49.2513 | -134.424 | 384 | 1009.2 |  | 11.19 | 10.9 | 32.233 | 377.5147 | 378.1082 |  |  | 10.7 | 9.8 | 10.7 | i | 154.9562
2005 | 6 | 14 | 2293.3608 | 49.2518 | -134.4321 | 384.2 | 1009.2 |  | 11.19 | 10.89 | 32.239 | 377.7113 | 378.3613 |  |  | 10.7 | 9.7 | 11 |  | 154.9578
2005 | 6 | 14 | 2298.354 | 49.2527 | -134.4403 | 384.2 | 1009.2 |  | 11.21 | 10.9 | 32.237 | 377.7047 | 378.3613 |  |  | 10.7 | 9.7 | 11.3 | i | 154.9595
2005 | 6 | 14 | 2328.3132 | 49.261 | -134.4967 | 384.3 | 1008.8 |  | 11.15 | 10.85 | 32.216 | 377.671 | 378.3539 |  |  | 11.1 | 9.8 | 13.4 | i | 154.9705
2005 | 6 | 14 | 2331.642 | 49.2621 | -134.5042 | 384.3 | 1008.8 |  | 11.17 | 10.86 | 32.226 | 377.6644 | 378.3846 |  |  | 11 | 9.7 | 13.3 |  | 154.9722
2005 | 6 | 14 | 2336.6352 | 49.2632 | -134.512 | 384.3 | 1008.8 |  | 11.17 | 10.87 | 32.234 | 377.6645 | 378.4101 |  |  | 11.1 | 9.7 | 13.5 | i | 154.9739
2005 | 6 | 14 | 2339.964 | 49.2643 | -134.5197 | 384.2 | 1008.8 |  | 11.19 | 10.88 | 32.24 | 377.5596 | 378.2554 |  |  | 11.1 | 9.8 | 13.6 |  | 154.9756
2005 | 6 | 14 | 2344.9572 | 49.2653 | -134.5269 | 384.2 | 1008.8 |  | 11.2 | 10.9 | 32.239 | 377.5564 | 378.3421 |  |  | 11 | 9.6 | 13.7 | i | 154.9772
2005 | 6 | 14 | 2348.3736 | 49.2663 | -134.5346 | 384.2 | 1008.8 |  | 11.21 | 10.9 | 32.244 | 377.5531 | 378.3116 |  |  | 11.1 | 9.7 | 13.9 |  | 154.979
2005 | 6 | 14 | 2353.3668 | 49.2674 | -134.5421 | 384.4 | 1008.8 |  | 11.22 | 10.92 | 32.235 | 377.7463 | 378.5391 |  |  | 11 | 9.6 | 14 | i | 154.9806
2005 | 6 | 14 | 2356.6956 | 49.2685 | -134.5498 | 384.5 | 1008.8 |  | 11.23 | 10.93 | 32.244 | 377.8413 | 378.5763 |  |  | 11.2 | 9.8 | 14 |  | 154.9823
2005 | 6 | 14 | 2361.6888 | 49.2695 | -134.5572 | 384.3 | 1008.8 |  | 11.22 | 10.93 | 32.233 | 377.648 | 378.4101 |  |  | 11.1 | 9.7 | 14.1 | i | 154.984
2005 | 6 | 14 | 2365.0176 | 49.2706 | -134.5645 | 384.2 | 1008.8 |  | 11.22 | 10.92 | 32.239 | 377.5498 | 378.281 |  |  | 11.2 | 9.8 | 14.2 |  | 154.9857
2005 | 6 | 14 | 2391.648 | 49.2775 | -134.6101 | 384.2 | 1009.2 |  | 11.21 | 10.9 | 32.242 | 377.7047 | 378.5195 |  |  | 11.1 | 9.6 | 14.8 | i | 154.9967
2005 | 6 | 14 | 2394.9768 | 49.2782 | -134.6146 | 384.2 | 1009.2 |  | 11.22 | 10.91 | 32.254 | 377.7015 | 378.5195 |  |  | 11.1 | 9.6 | 15.4 |  | 154.9983
2005 | 6 | 14 | 2399.97 | 49.2787 | -134.6183 | 384.2 | 1009.3 |  | 11.23 | 10.93 | 32.234 | 377.736 | 378.5574 |  |  | 11.1 | 9.6 | 16.1 | i | 155.0001
2005 | 6 | 14 | 2399.97 | 49.2782 | -134.6183 | 384.2 | 1009.4 |  | 11.24 | 10.93 | 32.242 | 377.7707 | 378.5649 |  |  | 11.2 | 9.7 | 15.5 |  | 155.0017
2005 | 6 | 14 | 2399.97 | 49.2772 | -134.6168 | 384.3 | 1009.5 |  | 11.24 | 10.94 | 32.253 | 377.907 | 378.6707 |  |  | 11.3 | 9.8 | 14.8 | i | 155.0035
2005 | 6 | 14 | 2399.97 | 49.2758 | -134.6168 | 384.4 | 1009.6 |  | 11.24 | 10.93 | 32.237 | 378.0432 | 378.894 |  |  | 11.2 | 9.6 | 14 |  | 155.0051
2005 | 6 | 14 | 2399.97 | 49.2745 | -134.6171 | 384.3 | 1009.7 |  | 11.23 | 10.93 | 32.243 | 377.9861 | 378.8637 |  |  | 11.1 | 9.5 | 13.2 | i | 155.0068
2005 | 6 | 14 | 3.2988 | 49.2919 | -134.6586 | 384.7 | 1009.9 |  | 11.28 | 10.97 | 32.249 | 378.4389 | 379.4791 |  |  | 10.8 | 9.1 | 14.5 |  | 155.0085
2005 | 6 | 14 | 3.2988 | 49.2926 | -134.6577 | 384.7 | 1009.8 |  | 11.27 | 10.97 | 32.249 | 378.4043 | 379.4411 |  |  | 10.8 | 9.1 | 14.6 | i | 155.0102
2005 | 6 | 14 | 3.2988 | 49.2934 | -134.6579 | 384.7 | 1009.7 |  | 11.28 | 10.97 | 32.239 | 378.363 | 379.4031 |  |  | 10.8 | 9.1 | 14.6 |  | 155.0119
2005 | 6 | 14 | 3.2988 | 49.294 | -134.6577 | 384.7 | 1009.6 |  | 11.28 | 10.97 | 32.238 | 378.325 | 379.3651 |  |  | 10.8 | 9.1 | 14.7 | i | 155.0228
2005 | 6 | 14 | 4.9632 | 49.303 | -134.6469 | 384.7 | 1009.8 |  | 11.26 | 10.94 | 32.241 | 378.4076 | 379.6691 |  |  | 10.2 | 8.4 | 15 | i | 155.0246
2005 | 6 | 14 | 4.9632 | 49.3015 | -134.6401 | 384.5 | 1010.3 |  | 11.26 | 10.94 | 32.229 | 378.4006 | 379.5505 |  |  | 10.4 | 8.7 | 14.9 |  | 155.0262
2005 | 6 | 14 | 4.9632 | 49.2998 | -134.633 | 384.5 | 1010.6 |  | 11.27 | 10.94 | 32.238 | 378.5111 | 379.7217 |  |  | 10.2 | 8.5 | 14.8 | i | 155.0279
2005 | 6 | 14 | 6.6276 | 49.2695 | -134.508 | 384 | 1010.3 |  | 11.18 | 10.86 | 32.254 | 377.9349 | 378.7279 |  |  | 10.4 | 9.3 | 14.1 | i | 155.0296
2005 | 6 | 14 | 6.6276 | 49.2689 | -134.5111 | 383.8 | 1010 |  | 11.19 | 10.86 | 32.255 | 377.6211 | 378.4169 |  |  | 10.4 | 9.3 | 14 |  | 155.0313
2005 | 6 | 14 | 8.292 | 49.2746 | -134.6266 | 383.6 | 1009.4 |  | 11.25 | 10.94 | 32.236 | 377.1774 | 378.175 |  |  | 10.9 | 9.2 | 14.9 | i | 155.033
2005 | 6 | 14 | 8.292 | 49.275 | -134.6317 | 383.7 | 1009.4 |  | 11.26 | 10.94 | 32.246 | 377.2725 | 378.2736 |  |  | 10.9 | 9.2 | 15 |  | 155.0347
2005 | 6 | 14 | 8.292 | 49.2753 | -134.6368 | 383.6 | 1009.4 |  | 11.26 | 10.95 | 32.237 | 377.1741 | 378.1453 |  |  | 11 | 9.3 | 15 | i | 155.0364
2005 | 6 | 14 | 8.292 | 49.2755 | -134.6413 | 383.5 | 1009.5 |  | 11.27 | 10.94 | 32.245 | 377.1104 | 378.1143 |  |  | 10.9 | 9.2 | 15.1 |  | 155.0381
2005 | 6 | 14 | 11.7084 | 49.2913 | -134.8714 | 384 | 1011.1 |  | 11.18 | 10.87 | 32.235 | 378.238 | 379.0525 |  |  | 10.7 | 9.4 | 13 |  | 155.049
2005 | 6 | 14 | 11.7084 | 49.2915 | -134.8761 | 383.8 | 1011.1 |  | 11.17 | 10.87 | 32.229 | 378.0443 | 378.885 |  |  | 10.6 | 9.3 | 13.1 | i | 155.0507
2005 | 6 | 14 | 11.7084 | 49.2919 | -134.881 | 383.7 | 1011 |  | 11.17 | 10.86 | 32.239 | 377.908 | 378.7228 |  |  | 10.5 | 9.3 | 13.2 |  | 155.0524
2005 | 6 | 14 | 11.7084 | 49.2924 | -134.886 | 383.8 | 1011 |  | 11.17 | 10.87 | 32.233 | 378.0064 | 378.8768 |  |  | 10.5 | 9.2 | 13.3 | i | 155.0541
2005 | 6 | 14 | 13.3728 | 49.3032 | -135.0039 | 383.6 | 1011.3 |  | 11.01 | 10.71 | 32.216 | 377.9752 | 378.8992 |  |  | 10.7 | 9.1 | 13.9 | i | 155.0558
2005 | 6 | 14 | 13.3728 | 49.3037 | -135.0087 | 383.5 | 1011.4 |  | 11.02 | 10.71 | 32.237 | 377.9113 | 378.8383 |  |  | 10.7 | 9.1 | 13.8 |  | 155.0575
2005 | 6 | 14 | 15.0372 | 49.3129 | -135.1233 | 383.4 | 1011.9 |  | 11.09 | 10.78 | 32.239 | 377.9792 | 378.9838 |  |  | 10.7 | 9 | 12.6 |  | 155.0592
2005 | 6 | 14 | 15.0372 | 49.3136 | -135.1291 | 383.5 | 1011.9 |  | 11.08 | 10.78 | 32.222 | 378.081 | 379.1373 |  |  | 10.7 | 8.9 | 12.7 | i | 155.0609
2005 | 6 | 14 | 15.0372 | 49.3143 | -135.1353 | 383.6 | 1011.9 |  | 11.08 | 10.78 | 32.221 | 378.1796 | 379.2362 |  |  | 10.7 | 8.9 | 12.8 |  | 155.0626
2005 | 6 | 14 | 16.7016 | 49.328 | -135.2641 | 383.9 | 1012.5 |  | 11.12 | 10.82 | 32.221 | 378.6896 | 379.7348 |  |  | 10.6 | 8.9 | 12.5 |  | 155.0643
2005 | 6 | 14 | 16.7016 | 49.3284 | -135.2698 | 383.8 | 1012.5 |  | 11.12 | 10.82 | 32.217 | 378.5909 | 379.6649 |  |  | 10.5 | 8.8 | 12.4 | i | 155.0752
2005 | 6 | 14 | 16.7016 | 49.3288 | -135.2755 | 383.8 | 1012.5 |  | 11.13 | 10.83 | 32.233 | 378.5877 | 379.6615 |  |  | 10.7 | 8.9 | 12.4 |  | 155.0769
2005 | 6 | 14 | 16.7016 | 49.3292 | -135.2811 | 383.8 | 1012.5 |  | 11.13 | 10.83 | 32.226 | 378.5877 | 379.6067 |  |  | 10.7 | 9 | 12.4 | i | 155.0786
2005 | 6 | 14 | 20.0304 | 49.2746 | -134.619 | 384.3 | 1009.7 |  | 11.23 | 10.93 | 32.249 | 377.9861 | 378.8938 |  |  | 11 | 9.4 | 13.2 |  | 155.0803
2005 | 6 | 14 | 20.0304 | 49.3459 | -135.5291 | 384 | 1013.6 |  | 10.8 | 10.49 | 32.265 | 379.309 | 380.2254 |  |  | 10.5 | 8.9 | 11.7 | i | 155.082
2005 | 6 | 14 | 20.0304 | 49.3462 | -135.5345 | 384 | 1013.6 |  | 10.82 | 10.5 | 32.284 | 379.3026 | 380.2254 |  |  | 10.5 | 8.9 | 11.8 |  | 155.0837
2005 | 6 | 14 | 20.0304 | 49.3467 | -135.54 | 384.1 | 1013.6 |  | 10.82 | 10.52 | 32.279 | 379.4014 | 380.3245 |  |  | 10.5 | 8.9 | 11.9 | i | 155.0854
2005 | 6 | 14 | 20.0304 | 49.3471 | -135.5454 | 384.2 | 1013.6 |  | 10.83 | 10.52 | 32.292 | 379.497 | 380.3979 |  |  | 10.4 | 8.9 | 12 |  | 155.0871
2005 | 6 | 14 | 21.6948 | 49.3499 | -135.667 | 383.8 | 1014.2 |  | 10.84 | 10.54 | 32.295 | 379.3259 | 380.3384 |  |  | 10.4 | 8.7 | 11.7 | i | 155.0888
2005 | 6 | 14 | 21.6948 | 49.35 | -135.6675 | 383.8 | 1014.3 |  | 10.83 | 10.54 | 32.289 | 379.367 | 380.3763 |  |  | 10.4 | 8.7 | 12 |  | 155.0904
2005 | 6 | 14 | 23.3592 | 49.275 | -134.621 | 384.1 | 1009.7 |  | 11.23 | 10.93 | 32.236 | 377.7894 | 378.6966 |  |  | 11 | 9.4 | 13.5 | i | 155.1014
2005 | 6 | 14 | 23.3592 | 49.3511 | -135.6686 | 383.8 | 1014.5 |  | 10.85 | 10.55 | 32.285 | 379.4363 | 380.3465 |  |  | 10.2 | 8.8 | 11.5 |  | 155.1031
2005 | 6 | 14 | 23.3592 | 49.3511 | -135.6685 | 384 | 1014.5 |  | 10.84 | 10.54 | 32.291 | 379.6373 | 380.5447 |  |  | 10.2 | 8.8 | 11.4 | i | 155.1048
2005 | 6 | 14 | 23.3592 | 49.3506 | -135.6679 | 384.2 | 1014.6 |  | 10.84 | 10.54 | 32.282 | 379.8729 | 380.8065 |  |  | 10.3 | 8.8 | 11.3 |  | 155.1065
2005 | 6 | 14 | 25.0236 | 49.3559 | -135.7956 | 383.6 | 1014 |  | 10.8 | 10.49 | 32.3 | 379.0654 | 380.0388 |  |  | 10.3 | 8.7 | 10.7 | i | 155.1082
2005 | 6 | 14 | 25.0236 | 49.3563 | -135.8039 | 383.6 | 1014 |  | 10.81 | 10.51 | 32.303 | 379.0622 | 380.0931 |  |  | 10.3 | 8.6 | 10.6 |  | 155.1099
2005 | 6 | 14 | 25.0236 | 49.3568 | -135.8121 | 383.7 | 1014.1 |  | 10.82 | 10.52 | 32.289 | 379.1956 | 380.2045 |  |  | 10.2 | 8.6 | 10.6 | i | 155.1116
2005 | 6 | 14 | 25.0236 | 49.3575 | -135.8196 | 383.8 | 1014.1 |  | 10.83 | 10.53 | 32.298 | 379.2913 | 380.2749 |  |  | 10.3 | 8.7 | 10.6 |  | 155.1132
2005 | 6 | 14 | 25.0236 | 49.3581 | -135.8276 | 383.8 | 1014.1 |  | 10.85 | 10.53 | 32.279 | 379.2848 | 380.3036 |  |  | 10.2 | 8.6 | 10.6 | i | 155.1149
2005 | 6 | 14 | 28.3524 | 49.2756 | -134.6243 | 384 | 1009.6 |  | 11.23 | 10.93 | 32.239 | 377.6531 | 378.5601 |  |  | 11 | 9.4 | 13.8 |  | 155.1166
2005 | 6 | 14 | 28.3524 | 49.3907 | -136.1919 | 383.9 | 1014.6 |  | 10.74 | 10.44 | 32.293 | 379.6084 | 380.5667 |  |  | 10.1 | 8.6 | 10.6 |  | 155.1276
2005 | 6 | 14 | 28.3524 | 49.3914 | -136.1996 | 383.9 | 1014.6 |  | 10.72 | 10.43 | 32.29 | 379.6148 | 380.5667 |  |  | 10.1 | 8.6 | 10.6 | i | 155.1293
2005 | 6 | 14 | 28.3524 | 49.3921 | -136.2075 | 383.8 | 1014.7 |  | 10.72 | 10.43 | 32.277 | 379.5537 | 380.4511 |  |  | 10.1 | 8.7 | 10.5 |  | 155.131
2005 | 6 | 14 | 28.3524 | 49.3929 | -136.2155 | 383.8 | 1014.7 |  | 10.72 | 10.41 | 32.279 | 379.5538 | 380.4768 |  |  | 10.2 | 8.7 | 10.4 | i | 155.1327
2005 | 6 | 14 | 30.0168 | 49.4106 | -136.4098 | 383.7 | 1014.8 |  | 10.7 | 10.4 | 32.271 | 379.4991 | 380.3611 |  |  | 10.2 | 8.8 | 10.5 | i | 155.1343
2005 | 6 | 14 | 31.6812 | 49.4218 | -136.584 | 383.6 | 1015.2 |  | 10.53 | 10.23 | 32.305 | 379.6057 | 380.5223 |  |  | 10.2 | 8.6 | 9.8 | i | 155.1361
2005 | 6 | 14 | 31.6812 | 49.4225 | -136.592 | 383.7 | 1015.2 |  | 10.5 | 10.21 | 32.312 | 379.7141 | 380.5958 |  |  | 10.1 | 8.6 | 9.8 |  | 155.1377
2005 | 6 | 14 | 31.6812 | 49.4231 | -136.6 | 383.7 | 1015.2 |  | 10.48 | 10.19 | 32.296 | 379.7204 | 380.5672 |  |  | 10.2 | 8.7 | 9.8 | i | 155.1394
2005 | 6 | 14 | 31.6812 | 49.4238 | -136.6084 | 383.8 | 1015.2 |  | 10.48 | 10.18 | 32.297 | 379.8194 | 380.6375 |  |  | 10.3 | 8.8 | 9.8 |  | 155.1411
2005 | 6 | 14 | 33.3456 | 49.4374 | -136.6598 | 383.6 | 1016 |  | 10.45 | 10.15 | 32.289 | 379.9337 | 380.7455 |  |  | 10.1 | 8.7 | 9.5 | i | 155.1428
2005 | 6 | 14 | 33.3456 | 49.4375 | -136.659 | 383.6 | 1016 |  | 10.45 | 10.15 | 32.293 | 379.9337 | 380.7455 |  |  | 10.1 | 8.7 | 9.5 |  | 155.1538
2005 | 6 | 14 | 33.3456 | 49.4378 | -136.6579 | 383.5 | 1016 |  | 10.45 | 10.15 | 32.296 | 379.8347 | 380.6174 |  |  | 10.2 | 8.8 | 9.4 | i | 155.1555
2005 | 6 | 14 | 33.3456 | 49.4387 | -136.6582 | 383.4 | 1016 |  | 10.45 | 10.15 | 32.301 | 379.7357 | 380.5182 |  |  | 10.2 | 8.8 | 9.4 |  | 155.1572
2005 | 6 | 14 | 35.01 | 49.4504 | -136.7555 | 383.7 | 1015.6 |  | 10.4 | 10.1 | 32.295 | 379.897 | 380.6353 |  |  | 10.3 | 8.9 | 9.2 |  | 155.1588
2005 | 6 | 14 | 36.6744 | 49.459 | -136.9718 | 383.8 | 1016.1 |  | 10.56 | 10.25 | 32.303 | 380.135 | 381.0846 |  |  | 10.5 | 8.7 | 9.9 |  | 155.1605
2005 | 6 | 14 | 36.6744 | 49.4593 | -136.9804 | 383.7 | 1016.1 |  | 10.55 | 10.25 | 32.321 | 380.0392 | 380.9596 |  |  | 10.4 | 8.7 | 9.9 | i | 155.1622
2005 | 6 | 14 | 36.6744 | 49.4595 | -136.9889 | 383.7 | 1016.1 |  | 10.53 | 10.24 | 32.312 | 380.0455 | 380.9853 |  |  | 10.5 | 8.7 | 9.9 |  | 155.1639
2005 | 6 | 14 | 36.6744 | 49.4597 | -136.9975 | 383.8 | 1016.1 |  | 10.48 | 10.2 | 32.32 | 380.1603 | 381.0589 |  |  | 10.4 | 8.7 | 9.8 | i | 155.1656
2005 | 6 | 14 | 53.3184 | 49.279 | -134.646 | 384.4 | 1009.5 |  | 11.26 | 10.95 | 32.24 | 377.9987 | 378.8863 |  |  | 11.1 | 9.5 | 14.4 | i | 155.1673
2005 | 6 | 14 | 58.3116 | 49.2797 | -134.6498 | 384.5 | 1009.5 |  | 11.27 | 10.96 | 32.243 | 378.0937 | 378.9849 |  |  | 11.1 | 9.5 | 14.4 |  | 155.169
2005 | 6 | 14 | 61.6404 | 49.2803 | -134.653 | 384.6 | 1009.5 |  | 11.27 | 10.96 | 32.243 | 378.192 | 379.1391 |  |  | 11.1 | 9.4 | 14.5 | i | 155.1799
2005 | 6 | 14 | 66.6336 | 49.2802 | -134.6544 | 384.7 | 1009.5 |  | 11.29 | 10.97 | 32.244 | 378.2838 | 379.2076 |  |  | 11.2 | 9.5 | 14.6 |  | 155.1816
2005 | 6 | 14 | 69.9624 | 49.2806 | -134.6572 | 384.6 | 1009.6 |  | 11.28 | 10.98 | 32.238 | 378.2267 | 379.2071 |  |  | 11 | 9.3 | 14.5 | i | 155.1833
2005 | 6 | 14 | 75.0432 | 49.2807 | -134.6584 | 384.5 | 1009.7 |  | 11.28 | 10.97 | 32.247 | 378.1663 | 379.0864 |  |  | 11.2 | 9.5 | 14.5 |  | 155.185
2005 | 6 | 14 | 78.372 | 49.2804 | -134.6581 | 384.6 | 1009.8 |  | 11.29 | 10.98 | 32.228 | 378.2992 | 379.3129 |  |  | 10.9 | 9.2 | 14.4 | i | 155.1867
2005 | 6 | 14 | 81.7008 | 49.2799 | -134.6578 | 384.6 | 1009.9 |  | 11.3 | 10.98 | 32.243 | 378.3339 | 379.2911 |  |  | 11.1 | 9.4 | 14.4 |  | 155.1884
2005 | 6 | 14 | 86.694 | 49.2797 | -134.6582 | 384.6 | 1009.9 |  | 11.3 | 10.99 | 32.235 | 378.3339 | 379.3211 |  |  | 11 | 9.3 | 14.4 | i | 155.1901
2005 | 6 | 14 | 90.0228 | 49.28 | -134.6589 | 384.5 | 1009.9 |  | 11.29 | 10.99 | 32.233 | 378.2389 | 379.1925 |  |  | 11.1 | 9.4 | 14.5 |  | 155.1918
2005 | 6 | 14 | 116.6532 | 49.282 | -134.6617 | 384 | 1010 |  | 11.29 | 10.98 | 32.24 | 377.7849 | 378.8266 |  |  | 10.8 | 9.1 | 14.5 | i | 155.1935
2005 | 6 | 14 | 121.6464 | 49.2819 | -134.6609 | 383.9 | 1010 |  | 11.28 | 10.98 | 32.246 | 377.6898 | 378.6984 |  |  | 10.9 | 9.2 | 14.6 |  | 155.1952
2005 | 6 | 14 | 124.9752 | 49.2823 | -134.6609 | 383.9 | 1010 |  | 11.28 | 10.97 | 32.238 | 377.6898 | 378.6984 |  |  | 10.9 | 9.2 | 14.7 | i | 155.2061
2005 | 6 | 14 | 128.304 | 49.2827 | -134.6603 | 384 | 1010 |  | 11.28 | 10.97 | 32.237 | 377.7882 | 378.797 |  |  | 10.9 | 9.2 | 14.7 |  | 155.2078
2005 | 6 | 14 | 133.2972 | 49.2831 | -134.6601 | 384 | 1010 |  | 11.28 | 10.97 | 32.234 | 377.7882 | 378.797 |  |  | 10.9 | 9.2 | 14.8 | i | 155.2095
2005 | 6 | 14 | 136.626 | 49.2834 | -134.6595 | 384 | 1010 |  | 11.27 | 10.97 | 32.241 | 377.7915 | 378.8266 |  |  | 10.8 | 9.1 | 14.9 |  | 155.2112
2005 | 6 | 14 | 141.7068 | 49.2842 | -134.6596 | 384 | 1009.9 |  | 11.28 | 10.97 | 32.243 | 377.7503 | 378.7591 |  |  | 10.9 | 9.2 | 15 | i | 155.2129
2005 | 6 | 14 | 145.0356 | 49.2849 | -134.6602 | 384 | 1009.9 |  | 11.28 | 10.97 | 32.243 | 377.7503 | 378.8142 |  |  | 10.9 | 9.1 | 15 |  | 155.2146
2005 | 6 | 14 | 150.0288 | 49.2856 | -134.6602 | 384 | 1009.9 |  | 11.28 | 10.97 | 32.247 | 377.7503 | 378.8435 |  |  | 10.8 | 9 | 15.1 | i | 155.2163
2005 | 6 | 14 | 153.3576 | 49.2861 | -134.6601 | 384.1 | 1009.8 |  | 11.28 | 10.97 | 32.243 | 377.8108 | 378.8198 |  |  | 10.9 | 9.2 | 15.1 |  | 155.218
2005 | 6 | 14 | 179.988 | 49.2894 | -134.6579 | 384.5 | 1009.7 |  | 11.28 | 10.97 | 32.241 | 378.1663 | 379.2059 |  |  | 10.8 | 9.1 | 15.4 | i | 155.2197
2005 | 6 | 14 | 183.3168 | 49.29 | -134.6581 | 384.6 | 1009.7 |  | 11.26 | 10.97 | 32.245 | 378.2713 | 379.3045 |  |  | 10.8 | 9.1 | 15.4 |  | 155.2214
2005 | 6 | 14 | 188.31 | 49.2906 | -134.6587 | 384.6 | 1009.8 |  | 11.28 | 10.97 | 32.245 | 378.3026 | 379.3425 |  |  | 10.8 | 9.1 | 15.2 | i | 155.2323
2005 | 6 | 14 | 191.6388 | 49.2912 | -134.6588 | 384.6 | 1009.8 |  | 11.28 | 10.97 | 32.229 | 378.3026 | 379.3425 |  |  | 10.8 | 9.1 | 15 |  | 155.234
2005 | 6 | 14 | 196.632 | 49.2918 | -134.6592 | 384.6 | 1009.9 |  | 11.28 | 10.97 | 32.248 | 378.3406 | 379.3805 |  |  | 10.8 | 9.1 | 14.8 | i | 155.2357
2005 | 6 | 14 | 216.6924 | 49.2945 | -134.6569 | 384.7 | 1009.6 |  | 11.28 | 10.97 | 32.248 | 378.325 | 379.3651 |  |  | 10.8 | 9.1 | 14.7 |  | 155.2374
2005 | 6 | 14 | 243.3228 | 49.2986 | -134.6563 | 384.4 | 1009.6 |  | 11.28 | 10.97 | 32.25 | 378.03 | 379.1535 |  |  | 10.7 | 8.9 | 15.4 | i | 155.2391
2005 | 6 | 14 | 246.6516 | 49.2992 | -134.6563 | 384.3 | 1009.6 |  | 11.27 | 10.97 | 32.238 | 377.935 | 379.0548 |  |  | 10.7 | 8.9 | 15.6 |  | 155.2408
2005 | 6 | 14 | 249.9804 | 49.2995 | -134.6559 | 384.4 | 1009.5 |  | 11.27 | 10.96 | 32.23 | 377.9953 | 379.0863 |  |  | 10.8 | 9 | 15.7 | i | 155.2425
2005 | 6 | 14 | 254.9736 | 49.2999 | -134.6554 | 384.5 | 1009.6 |  | 11.27 | 10.96 | 32.241 | 378.1316 | 379.2229 |  |  | 10.8 | 9 | 15.6 |  | 155.2442
2005 | 6 | 14 | 258.3024 | 49.3007 | -134.6562 | 384.7 | 1009.6 |  | 11.26 | 10.95 | 32.258 | 378.3317 | 379.4201 |  |  | 10.8 | 9 | 15.5 | i | 155.2459
2005 | 6 | 14 | 263.2956 | 49.3015 | -134.6572 | 384.8 | 1009.6 |  | 11.27 | 10.95 | 32.25 | 378.4267 | 379.5187 |  |  | 10.8 | 9 | 15.5 |  | 155.2475
2005 | 6 | 14 | 266.6244 | 49.3021 | -134.6577 | 384.9 | 1009.6 |  | 11.26 | 10.95 | 32.234 | 378.5283 | 379.6467 |  |  | 10.7 | 8.9 | 15.4 | i | 155.2585
2005 | 6 | 14 | 271.7052 | 49.3023 | -134.6578 | 385 | 1009.7 |  | 11.26 | 10.95 | 32.25 | 378.6647 | 379.7796 |  |  | 10.9 | 9 | 15.4 |  | 155.2602
2005 | 6 | 14 | 275.034 | 49.3025 | -134.6572 | 385.2 | 1009.7 |  | 11.25 | 10.94 | 32.253 | 378.8647 | 380.0062 |  |  | 10.8 | 8.9 | 15.3 | i | 155.2619
2005 | 6 | 14 | 278.3628 | 49.3028 | -134.6575 | 385.5 | 1009.7 |  | 11.26 | 10.94 | 32.242 | 379.1565 | 380.2728 |  |  | 10.9 | 9 | 15.3 |  | 155.2636
2005 | 6 | 14 | 318.3084 | 49.2981 | -134.6259 | 384.4 | 1010.9 |  | 11.26 | 10.94 | 32.234 | 378.5298 | 379.7369 |  |  | 10.2 | 8.5 | 14.8 |  | 155.2653
2005 | 6 | 14 | 321.6372 | 49.2964 | -134.6193 | 384.5 | 1010.8 |  | 11.26 | 10.94 | 32.243 | 378.5903 | 379.7436 |  |  | 10.2 | 8.6 | 14.9 | i | 155.2669
2005 | 6 | 14 | 324.966 | 49.2948 | -134.6127 | 384.5 | 1010.7 |  | 11.26 | 10.94 | 32.243 | 378.5524 | 379.7342 |  |  | 10.1 | 8.5 | 15 |  | 155.2687
2005 | 6 | 14 | 329.9592 | 49.2932 | -134.6061 | 384.5 | 1010.6 |  | 11.26 | 10.94 | 32.246 | 378.5144 | 379.6676 |  |  | 10.2 | 8.6 | 15.1 | i | 155.2703
2005 | 6 | 14 | 333.3756 | 49.2915 | -134.5998 | 384.4 | 1010.6 |  | 11.27 | 10.94 | 32.24 | 378.4127 | 379.5146 |  |  | 10.2 | 8.7 | 15.2 |  | 155.272
2005 | 6 | 14 | 338.3688 | 49.2899 | -134.5934 | 384.6 | 1010.6 |  | 11.27 | 10.94 | 32.251 | 378.6096 | 379.712 |  |  | 10.2 | 8.7 | 15.2 | i | 155.2737
2005 | 6 | 14 | 341.6976 | 49.2884 | -134.5869 | 384.7 | 1010.6 |  | 11.28 | 10.95 | 32.236 | 378.7047 | 379.8364 |  |  | 10.3 | 8.7 | 15.2 |  | 155.2847
2005 | 6 | 14 | 368.328 | 49.2781 | -134.5454 | 384.1 | 1010.6 |  | 11.27 | 10.94 | 32.241 | 378.1173 | 379.2246 |  |  | 9.8 | 8.5 | 15.6 | i | 155.2864
2005 | 6 | 14 | 371.6568 | 49.2765 | -134.5389 | 384 | 1010.6 |  | 11.27 | 10.94 | 32.24 | 378.0189 | 379.0718 |  |  | 9.8 | 8.6 | 15.7 |  | 155.2881
2005 | 6 | 14 | 376.65 | 49.275 | -134.5324 | 384 | 1010.5 |  | 11.25 | 10.93 | 32.245 | 377.9876 | 379.0339 |  |  | 9.8 | 8.6 | 15.8 | i | 155.2898
2005 | 6 | 14 | 379.9788 | 49.2735 | -134.5261 | 384 | 1010.5 |  | 11.24 | 10.92 | 32.249 | 377.9909 | 379.1163 |  |  | 9.7 | 8.4 | 15.8 |  | 155.2914
2005 | 6 | 14 | 384.972 | 49.2719 | -134.5197 | 384 | 1010.5 |  | 11.22 | 10.9 | 32.244 | 377.9975 | 379.0624 |  |  | 9.7 | 8.5 | 15.8 | i | 155.2931
2005 | 6 | 14 | 388.3008 | 49.2704 | -134.5134 | 384 | 1010.4 |  | 11.21 | 10.89 | 32.297 | 377.9631 | 378.9959 |  |  | 9.8 | 8.6 | 15.3 |  | 155.2948
2005 | 6 | 14 | 393.294 | 49.2695 | -134.5083 | 384.1 | 1010.4 |  | 11.2 | 10.88 | 32.255 | 378.0646 | 379.008 |  |  | 10.1 | 8.9 | 14.9 | i | 155.2965
2005 | 6 | 14 | 396.7104 | 49.2704 | -134.5069 | 384.1 | 1010.3 |  | 11.19 | 10.87 | 32.252 | 378.03 | 378.8562 |  |  | 10.3 | 9.2 | 14.5 |  | 155.2982
2005 | 6 | 14 | 431.6628 | 49.2689 | -134.5405 | 383.9 | 1009.2 |  | 11.22 | 10.91 | 32.235 | 377.4065 | 378.2929 |  |  | 10.5 | 9.2 | 14.2 | i | 155.2999
2005 | 6 | 14 | 434.9916 | 49.2693 | -134.5457 | 383.9 | 1009.1 |  | 11.22 | 10.9 | 32.264 | 377.3687 | 378.2805 |  |  | 10.6 | 9.2 | 14.4 |  | 155.3109
2005 | 6 | 14 | 439.9848 | 49.2694 | -134.5507 | 383.8 | 1009 |  | 11.24 | 10.92 | 32.25 | 377.2259 | 378.144 |  |  | 10.6 | 9.2 | 14.8 | i | 155.3125
2005 | 6 | 14 | 443.3136 | 49.2695 | -134.5556 | 383.7 | 1008.9 |  | 11.25 | 10.93 | 32.243 | 377.0864 | 378.0076 |  |  | 10.6 | 9.2 | 15.1 |  | 155.3143
2005 | 6 | 14 | 446.6424 | 49.2699 | -134.5602 | 383.6 | 1008.9 |  | 11.27 | 10.93 | 32.254 | 376.9816 | 377.8495 |  |  | 10.8 | 9.4 | 15.5 | i | 155.3159
2005 | 6 | 14 | 451.6356 | 49.2702 | -134.5651 | 383.5 | 1008.9 |  | 11.26 | 10.94 | 32.253 | 376.8866 | 377.7809 |  |  | 10.7 | 9.3 | 15.7 |  | 155.3176
2005 | 6 | 14 | 454.9644 | 49.2704 | -134.5694 | 383.5 | 1008.9 |  | 11.27 | 10.94 | 32.261 | 376.8833 | 377.7809 |  |  | 10.7 | 9.3 | 15.4 | i | 155.3193
2005 | 6 | 14 | 459.9576 | 49.2708 | -134.5745 | 383.6 | 1009.1 |  | 11.26 | 10.95 | 32.244 | 377.0606 | 377.9552 |  |  | 10.7 | 9.3 | 15.2 |  | 155.321
2005 | 6 | 14 | 463.374 | 49.2711 | -134.5789 | 383.5 | 1009.1 |  | 11.27 | 10.95 | 32.247 | 376.959 | 377.8566 |  |  | 10.7 | 9.3 | 15 | i | 155.3227
2005 | 6 | 14 | 468.3672 | 49.2713 | -134.584 | 383.4 | 1009.2 |  | 11.26 | 10.94 | 32.267 | 376.9019 | 377.8215 |  |  | 10.8 | 9.3 | 14.8 |  | 155.3244
2005 | 6 | 14 | 493.3332 | 49.2741 | -134.6172 | 383.6 | 1009.3 |  | 11.24 | 10.94 | 32.246 | 377.1429 | 378.1371 |  |  | 10.9 | 9.2 | 14.8 | i | 155.3261
2005 | 6 | 14 | 498.3264 | 49.2745 | -134.6222 | 383.6 | 1009.3 |  | 11.24 | 10.93 | 32.246 | 377.1429 | 378.0819 |  |  | 10.9 | 9.3 | 14.8 |  | 155.3371
2005 | 6 | 14 | 518.2992 | 49.276 | -134.6461 | 383.7 | 1009.6 |  | 11.27 | 10.95 | 32.251 | 377.3449 | 378.3494 |  |  | 10.9 | 9.2 | 15 | i | 155.3387
2005 | 6 | 14 | 521.628 | 49.2764 | -134.6513 | 383.9 | 1009.7 |  | 11.27 | 10.95 | 32.241 | 377.5795 | 378.5548 |  |  | 11 | 9.3 | 14.8 |  | 155.3404
2005 | 6 | 14 | 526.7088 | 49.2766 | -134.6562 | 384 | 1009.8 |  | 11.26 | 10.95 | 32.257 | 377.7191 | 378.6615 |  |  | 11.1 | 9.4 | 14.5 | i | 155.3421
2005 | 6 | 14 | 530.0376 | 49.2771 | -134.661 | 384 | 1009.9 |  | 11.26 | 10.95 | 32.248 | 377.757 | 378.7886 |  |  | 10.8 | 9.1 | 14.3 |  | 155.3438
2005 | 6 | 14 | 556.668 | 49.2793 | -134.6932 | 384 | 1010.1 |  | 11.22 | 10.92 | 32.237 | 377.8459 | 378.8094 |  |  | 10.8 | 9.2 | 14.5 | i | 155.3455
2005 | 6 | 14 | 559.9968 | 49.2796 | -134.6981 | 384 | 1010.1 |  | 11.22 | 10.91 | 32.242 | 377.8459 | 378.8094 |  |  | 10.8 | 9.2 | 14.5 |  | 155.3472
2005 | 6 | 14 | 564.99 | 49.2797 | -134.7026 | 384.1 | 1010.1 |  | 11.21 | 10.91 | 32.228 | 377.9476 | 378.9377 |  |  | 10.7 | 9.1 | 14.5 | i | 155.3489
2005 | 6 | 14 | 568.3188 | 49.2801 | -134.7077 | 384.3 | 1010.1 |  | 11.21 | 10.9 | 32.244 | 378.1444 | 379.0798 |  |  | 10.7 | 9.2 | 14.5 |  | 155.3506
2005 | 6 | 14 | 573.312 | 49.2802 | -134.7123 | 384.2 | 1010.1 |  | 11.2 | 10.9 | 32.246 | 378.0493 | 378.9812 |  |  | 10.7 | 9.2 | 14.5 | i | 155.3523
2005 | 6 | 14 | 576.6408 | 49.2806 | -134.7175 | 384.1 | 1010.1 |  | 11.2 | 10.89 | 32.256 | 377.9509 | 378.857 |  |  | 10.6 | 9.2 | 14.5 |  | 155.3632
2005 | 6 | 14 | 581.634 | 49.2808 | -134.7219 | 384 | 1010.1 |  | 11.2 | 10.89 | 32.247 | 377.8525 | 378.7328 |  |  | 10.5 | 9.2 | 14.5 | i | 155.3649
2005 | 6 | 14 | 584.9628 | 49.2807 | -134.7259 | 384 | 1010.2 |  | 11.2 | 10.89 | 32.257 | 377.8904 | 378.7708 |  |  | 10.5 | 9.2 | 14.5 |  | 155.3666
2005 | 6 | 14 | 590.0436 | 49.2809 | -134.7306 | 384 | 1010.3 |  | 11.21 | 10.9 | 32.24 | 377.925 | 378.7789 |  |  | 10.6 | 9.3 | 14.4 | i | 155.3683
2005 | 6 | 14 | 593.3724 | 49.2811 | -134.7352 | 384 | 1010.3 |  | 11.21 | 10.9 | 32.228 | 377.925 | 378.8383 |  |  | 10.4 | 9.1 | 14.3 |  | 155.37
2005 | 6 | 14 | 620.0028 | 49.2831 | -134.7662 | 384 | 1010.4 |  | 11.2 | 10.9 | 32.24 | 377.9662 | 378.7658 |  |  | 10.4 | 9.3 | 14.3 | i | 155.3717
2005 | 6 | 14 | 623.3316 | 49.2834 | -134.7709 | 384 | 1010.4 |  | 11.2 | 10.9 | 32.249 | 377.9662 | 378.7955 |  |  | 10.3 | 9.2 | 14.5 |  | 155.3734
2005 | 6 | 14 | 628.3248 | 49.2837 | -134.7763 | 384 | 1010.3 |  | 11.2 | 10.9 | 32.237 | 377.9283 | 378.8166 |  |  | 10.1 | 9 | 14.7 | i | 155.3751
2005 | 6 | 14 | 631.6536 | 49.2841 | -134.7814 | 384 | 1010.3 |  | 11.2 | 10.89 | 32.244 | 377.9283 | 378.7576 |  |  | 10.3 | 9.2 | 14.9 |  | 155.3768
2005 | 6 | 14 | 634.9824 | 49.2843 | -134.7862 | 383.6 | 1010.4 |  | 11.2 | 10.89 | 32.25 | 377.5725 | 378.401 |  |  | 10.3 | 9.2 | 14.8 | i | 155.3785
2005 | 6 | 14 | 639.9756 | 49.2847 | -134.7913 | 383.3 | 1010.5 |  | 11.2 | 10.89 | 32.254 | 377.315 | 378.1174 |  |  | 10.2 | 9.2 | 14.4 |  | 155.3894
2005 | 6 | 14 | 643.3044 | 49.2851 | -134.7958 | 383.6 | 1010.5 |  | 11.2 | 10.9 | 32.249 | 377.6103 | 378.3836 |  |  | 10.3 | 9.3 | 14.1 | i | 155.3911
2005 | 6 | 14 | 648.2976 | 49.2855 | -134.8014 | 383.9 | 1010.7 |  | 11.2 | 10.89 | 32.249 | 377.9814 | 378.7254 |  |  | 10.4 | 9.4 | 13.7 |  | 155.3928
2005 | 6 | 14 | 651.6264 | 49.2861 | -134.8071 | 383.7 | 1010.6 |  | 11.2 | 10.89 | 32.229 | 377.7466 | 378.5158 |  |  | 10.5 | 9.4 | 13.6 | i | 155.3945
2005 | 6 | 14 | 656.7072 | 49.2865 | -134.8125 | 383.5 | 1010.6 |  | 11.19 | 10.89 | 32.236 | 377.553 | 378.2884 |  |  | 10.6 | 9.5 | 13.8 |  | 155.3962
2005 | 6 | 14 | 681.6732 | 49.2888 | -134.8451 | 384.3 | 1010.9 |  | 11.19 | 10.89 | 32.235 | 378.4544 | 379.277 |  |  | 10.5 | 9.3 | 13.3 | i | 155.3979
2005 | 6 | 14 | 686.6664 | 49.2893 | -134.8504 | 384.4 | 1010.9 |  | 11.19 | 10.89 | 32.225 | 378.5528 | 379.3458 |  |  | 10.6 | 9.4 | 13.2 |  | 155.3996
2005 | 6 | 14 | 689.9952 | 49.2899 | -134.8555 | 384.3 | 1011 |  | 11.19 | 10.89 | 32.231 | 378.4923 | 379.2851 |  |  | 10.6 | 9.4 | 13.1 | i | 155.4013
2005 | 6 | 14 | 694.9884 | 49.2905 | -134.8611 | 384.3 | 1011 |  | 11.19 | 10.88 | 32.23 | 378.4923 | 379.3406 |  |  | 10.6 | 9.3 | 13 |  | 155.4029
2005 | 6 | 14 | 698.3172 | 49.2909 | -134.8661 | 384.2 | 1011.1 |  | 11.18 | 10.87 | 32.24 | 378.435 | 379.2798 |  |  | 10.6 | 9.3 | 13 | i | 155.4046
2005 | 6 | 14 | 718.29 | 49.293 | -134.8914 | 383.9 | 1011.1 |  | 11.16 | 10.85 | 32.231 | 378.1461 | 378.9879 |  |  | 10.4 | 9.2 | 13.3 |  | 155.4156
2005 | 6 | 14 | 745.008 | 49.2959 | -134.9245 | 383.9 | 1011.2 |  | 11.13 | 10.83 | 32.248 | 378.1938 | 379.0216 |  |  | 10.6 | 9.3 | 13.2 | i | 155.4173
2005 | 6 | 14 | 750.0012 | 49.2966 | -134.9305 | 383.9 | 1011.2 |  | 11.13 | 10.82 | 32.22 | 378.1938 | 378.996 |  |  | 10.5 | 9.3 | 13.3 |  | 155.419
2005 | 6 | 14 | 753.33 | 49.2971 | -134.9354 | 383.9 | 1011.1 |  | 11.12 | 10.82 | 32.232 | 378.1592 | 378.9837 |  |  | 10.6 | 9.3 | 13.5 | i | 155.4206
2005 | 6 | 14 | 756.6588 | 49.2976 | -134.9405 | 383.9 | 1011.1 |  | 11.13 | 10.82 | 32.234 | 378.1559 | 379.039 |  |  | 10.6 | 9.2 | 13.8 |  | 155.4224
2005 | 6 | 14 | 761.652 | 49.298 | -134.9456 | 383.9 | 1011 |  | 11.12 | 10.81 | 32.241 | 378.1213 | 379.0562 |  |  | 10.6 | 9.1 | 14.1 | i | 155.424
2005 | 6 | 14 | 764.9808 | 49.2983 | -134.9501 | 383.9 | 1011 |  | 11.11 | 10.8 | 32.227 | 378.1245 | 379.0817 |  |  | 10.7 | 9.1 | 14.4 |  | 155.4257
2005 | 6 | 14 | 769.974 | 49.2987 | -134.9549 | 383.9 | 1011.1 |  | 11.1 | 10.79 | 32.239 | 378.1657 | 379.0901 |  |  | 10.8 | 9.2 | 14.4 | i | 155.4274
2005 | 6 | 14 | 773.3028 | 49.2991 | -134.9601 | 383.9 | 1011.1 |  | 11.08 | 10.78 | 32.247 | 378.1723 | 379.1196 |  |  | 10.7 | 9.1 | 14.1 |  | 155.4291
2005 | 6 | 14 | 778.296 | 49.2997 | -134.9655 | 383.8 | 1011.2 |  | 11.06 | 10.76 | 32.245 | 378.1182 | 379.0588 |  |  | 10.7 | 9.1 | 13.9 | i | 155.4308
2005 | 6 | 14 | 781.6248 | 49.3004 | -134.9716 | 383.8 | 1011.3 |  | 11.05 | 10.76 | 32.242 | 378.1593 | 379.0967 |  |  | 10.7 | 9.1 | 13.7 |  | 155.4417
2005 | 6 | 14 | 816.6648 | 49.3042 | -135.0139 | 383.4 | 1011.4 |  | 11.01 | 10.71 | 32.241 | 377.816 | 378.7395 |  |  | 10.7 | 9.1 | 13.7 | i | 155.4435
2005 | 6 | 14 | 819.9936 | 49.3046 | -135.0189 | 383.3 | 1011.4 |  | 11.01 | 10.71 | 32.236 | 377.7175 | 378.6407 |  |  | 10.7 | 9.1 | 13.7 |  | 155.4451
2005 | 6 | 14 | 824.9868 | 49.3047 | -135.0239 | 383.4 | 1011.5 |  | 11.01 | 10.71 | 32.241 | 377.8539 | 378.8067 |  |  | 10.6 | 9 | 13.7 | i | 155.4469
2005 | 6 | 14 | 828.3156 | 49.3053 | -135.0294 | 383.4 | 1011.5 |  | 11.01 | 10.72 | 32.218 | 377.8538 | 378.7774 |  |  | 10.7 | 9.1 | 13.8 |  | 155.4485
2005 | 6 | 14 | 831.6444 | 49.3057 | -135.0339 | 383.3 | 1011.5 |  | 11.02 | 10.71 | 32.239 | 377.7521 | 378.6786 |  |  | 10.7 | 9.1 | 13.8 | i | 155.4502
2005 | 6 | 14 | 836.6376 | 49.3061 | -135.0392 | 383.3 | 1011.5 |  | 11.01 | 10.71 | 32.234 | 377.7553 | 378.7079 |  |  | 10.6 | 9 | 13.6 |  | 155.4519
2005 | 6 | 14 | 839.9664 | 49.3064 | -135.0445 | 383.4 | 1011.5 |  | 11.01 | 10.72 | 32.231 | 377.8539 | 378.7774 |  |  | 10.7 | 9.1 | 13.5 | i | 155.4536
2005 | 6 | 14 | 844.9596 | 49.307 | -135.0502 | 383.5 | 1011.5 |  | 11.01 | 10.71 | 32.235 | 377.9524 | 378.8762 |  |  | 10.7 | 9.1 | 13.3 |  | 155.4553
2005 | 6 | 14 | 871.6776 | 49.3096 | -135.0845 | 383.7 | 1011.7 |  | 11.02 | 10.72 | 32.237 | 378.222 | 379.2045 |  |  | 10.7 | 9 | 12.9 | i | 155.457
2005 | 6 | 14 | 875.0064 | 49.3099 | -135.0896 | 383.7 | 1011.7 |  | 11.03 | 10.72 | 32.257 | 378.2188 | 379.1751 |  |  | 10.8 | 9.1 | 12.8 |  | 155.468
2005 | 6 | 14 | 878.3352 | 49.3104 | -135.0951 | 383.7 | 1011.7 |  | 11.04 | 10.73 | 32.229 | 378.2155 | 379.1751 |  |  | 10.8 | 9.1 | 12.8 | i | 155.4696
2005 | 6 | 14 | 883.3284 | 49.3108 | -135.1009 | 383.7 | 1011.8 |  | 11.04 | 10.74 | 32.203 | 378.2533 | 379.1875 |  |  | 10.7 | 9.1 | 12.7 |  | 155.4713
2005 | 6 | 14 | 886.6572 | 49.3113 | -135.1063 | 383.6 | 1011.8 |  | 11.06 | 10.75 | 32.241 | 378.1483 | 379.1436 |  |  | 10.7 | 9 | 12.7 | i | 155.473
2005 | 6 | 14 | 891.6504 | 49.312 | -135.1123 | 383.4 | 1011.8 |  | 11.07 | 10.77 | 32.236 | 377.9479 | 378.9459 |  |  | 10.7 | 9 | 12.7 |  | 155.4747
2005 | 6 | 14 | 894.9792 | 49.3125 | -135.1179 | 383.4 | 1011.9 |  | 11.08 | 10.77 | 32.241 | 377.9824 | 379.0129 |  |  | 10.6 | 8.9 | 12.7 | i | 155.4764
2005 | 6 | 14 | 933.348 | 49.3175 | -135.1705 | 383.9 | 1012.1 |  | 11.08 | 10.79 | 32.231 | 378.5511 | 379.6342 |  |  | 10.8 | 8.9 | 12.3 | i | 155.4781
2005 | 6 | 14 | 938.3412 | 49.3182 | -135.1764 | 383.9 | 1012.1 |  | 11.08 | 10.78 | 32.237 | 378.5512 | 379.6086 |  |  | 10.7 | 8.9 | 12.3 |  | 155.4798
2005 | 6 | 14 | 941.67 | 49.319 | -135.1828 | 383.8 | 1012.1 |  | 11.08 | 10.78 | 32.242 | 378.4526 | 379.5353 |  |  | 10.8 | 8.9 | 12.2 | i | 155.4815
2005 | 6 | 14 | 946.6632 | 49.3197 | -135.1884 | 383.6 | 1012.1 |  | 11.07 | 10.77 | 32.231 | 378.2586 | 379.3375 |  |  | 10.8 | 8.9 | 12.2 |  | 155.4832
2005 | 6 | 14 | 949.992 | 49.3203 | -135.1941 | 383.6 | 1012.1 |  | 11.07 | 10.77 | 32.235 | 378.2586 | 379.3375 |  |  | 10.8 | 8.9 | 12.1 | i | 155.4941
2005 | 6 | 14 | 953.3208 | 49.3209 | -135.1997 | 383.7 | 1012.1 |  | 11.08 | 10.77 | 32.235 | 378.3539 | 379.462 |  |  | 10.9 | 8.9 | 12.3 |  | 155.4958
2005 | 6 | 14 | 958.314 | 49.3214 | -135.2052 | 383.6 | 1012.1 |  | 11.07 | 10.78 | 32.236 | 378.2586 | 379.3921 |  |  | 10.8 | 8.8 | 12.4 | i | 155.4975
2005 | 6 | 14 | 961.6428 | 49.3219 | -135.2106 | 383.4 | 1012.1 |  | 11.08 | 10.77 | 32.228 | 378.0581 | 379.1943 |  |  | 10.8 | 8.8 | 12.5 |  | 155.4992
2005 | 6 | 14 | 966.636 | 49.3225 | -135.2163 | 383.5 | 1012.1 |  | 11.08 | 10.78 | 32.241 | 378.1567 | 379.3187 |  |  | 10.9 | 8.8 | 12.7 | i | 155.5009
2005 | 6 | 14 | 969.9648 | 49.3231 | -135.2218 | 383.6 | 1012.2 |  | 11.09 | 10.78 | 32.23 | 378.2899 | 379.4875 |  |  | 10.6 | 8.6 | 12.6 |  | 155.5026
2005 | 6 | 14 | 996.6828 | 49.3274 | -135.2585 | 383.8 | 1012.5 |  | 11.12 | 10.82 | 32.222 | 378.5909 | 379.6359 |  |  | 10.6 | 8.9 | 12.4 | i | 155.5043
2005 | 6 | 14 | 1016.6556 | 49.3297 | -135.2873 | 383.8 | 1012.5 |  | 11.13 | 10.83 | 32.236 | 378.5877 | 379.6067 |  |  | 10.7 | 9 | 12.4 |  | 155.506
2005 | 6 | 14 | 1021.6488 | 49.33 | -135.2927 | 383.9 | 1012.6 |  | 11.13 | 10.82 | 32.23 | 378.7242 | 379.7435 |  |  | 10.7 | 9 | 12.3 | i | 155.5077
2005 | 6 | 14 | 1024.9776 | 49.3305 | -135.2985 | 384 | 1012.6 |  | 11.12 | 10.83 | 32.234 | 378.8262 | 379.8424 |  |  | 10.7 | 9 | 12.2 |  | 155.5094
2005 | 6 | 14 | 1028.3064 | 49.3311 | -135.3049 | 384 | 1012.7 |  | 11.13 | 10.82 | 32.241 | 378.8608 | 379.9096 |  |  | 10.6 | 8.9 | 12.2 | i | 155.5203
2005 | 6 | 14 | 1033.2996 | 49.3314 | -135.3105 | 384 | 1012.7 |  | 11.13 | 10.83 | 32.234 | 378.8608 | 379.8548 |  |  | 10.6 | 9 | 12.1 |  | 155.522
2005 | 6 | 14 | 1060.0176 | 49.3349 | -135.3493 | 383.8 | 1012.9 |  | 11.08 | 10.79 | 32.241 | 378.7556 | 379.7328 |  |  | 10.6 | 9 | 11.9 | i | 155.5237
2005 | 6 | 14 | 1063.3464 | 49.3354 | -135.3551 | 383.8 | 1013 |  | 11.08 | 10.78 | 32.241 | 378.7935 | 379.7707 |  |  | 10.6 | 9 | 11.8 |  | 155.5254
2005 | 6 | 14 | 1068.3396 | 49.3359 | -135.3609 | 383.8 | 1013 |  | 11.07 | 10.77 | 32.223 | 378.7967 | 379.7707 |  |  | 10.6 | 9 | 11.6 | i | 155.5271
2005 | 6 | 14 | 1071.6684 | 49.3364 | -135.3667 | 383.9 | 1013.1 |  | 11.07 | 10.77 | 32.236 | 378.9333 | 379.9076 |  |  | 10.6 | 9 | 11.5 |  | 155.5288
2005 | 6 | 14 | 1074.9972 | 49.3367 | -135.3717 | 383.9 | 1013.1 |  | 11.05 | 10.76 | 32.236 | 378.9398 | 379.9332 |  |  | 10.7 | 9 | 11.3 | i | 155.5305
2005 | 6 | 14 | 1079.9904 | 49.3368 | -135.3761 | 383.9 | 1013.2 |  | 11.05 | 10.75 | 32.202 | 378.9776 | 379.9711 |  |  | 10.7 | 9 | 11.2 |  | 155.5322
2005 | 6 | 14 | 1083.3192 | 49.3372 | -135.3813 | 383.9 | 1013.2 |  | 11.04 | 10.75 | 32.234 | 378.981 | 379.9455 |  |  | 10.6 | 9 | 11.1 | i | 155.5339
2005 | 6 | 14 | 1088.3124 | 49.3375 | -135.3865 | 383.9 | 1013.2 |  | 11.04 | 10.74 | 32.229 | 378.9809 | 380.0003 |  |  | 10.6 | 8.9 | 11.3 |  | 155.5356
2005 | 6 | 14 | 1091.6412 | 49.3378 | -135.3916 | 383.7 | 1013.1 |  | 11.03 | 10.73 | 32.23 | 378.7489 | 379.7644 |  |  | 10.6 | 8.9 | 11.5 | i | 155.5465
2005 | 6 | 14 | 1096.6344 | 49.3381 | -135.3967 | 383.5 | 1013.1 |  | 11.01 | 10.72 | 32.22 | 378.5579 | 379.5665 |  |  | 10.6 | 8.9 | 11.8 |  | 155.5482
2005 | 6 | 14 | 1121.688 | 49.3405 | -135.4301 | 383.8 | 1013.3 |  | 10.97 | 10.67 | 32.242 | 378.9429 | 379.9683 |  |  | 10.5 | 8.8 | 11.8 | i | 155.5499
2005 | 6 | 14 | 1126.6812 | 49.3408 | -135.4351 | 383.9 | 1013.4 |  | 10.96 | 10.67 | 32.254 | 379.0828 | 380.0214 |  |  | 10.6 | 9 | 11.7 |  | 155.5516
2005 | 6 | 14 | 1130.01 | 49.3411 | -135.4401 | 384 | 1013.4 |  | 10.96 | 10.66 | 32.246 | 379.1815 | 380.1496 |  |  | 10.5 | 8.9 | 11.6 | i | 155.5533
2005 | 6 | 14 | 1135.0032 | 49.3413 | -135.4452 | 384.1 | 1013.4 |  | 10.95 | 10.65 | 32.25 | 379.2835 | 380.2193 |  |  | 10.6 | 9 | 11.5 |  | 155.555
2005 | 6 | 14 | 1138.332 | 49.3416 | -135.4503 | 384 | 1013.4 |  | 10.92 | 10.63 | 32.274 | 379.1945 | 380.1203 |  |  | 10.6 | 9 | 11.6 | i | 155.5566
2005 | 6 | 14 | 1143.3252 | 49.3419 | -135.4552 | 383.8 | 1013.5 |  | 10.9 | 10.61 | 32.274 | 379.0414 | 379.9309 |  |  | 10.7 | 9.1 | 11.6 |  | 155.5583
2005 | 6 | 14 | 1146.654 | 49.3421 | -135.4598 | 383.9 | 1013.5 |  | 10.88 | 10.59 | 32.272 | 379.1466 | 380.0885 |  |  | 10.5 | 8.9 | 11.7 | i | 155.56
2005 | 6 | 14 | 1149.9828 | 49.3422 | -135.4646 | 383.9 | 1013.5 |  | 10.84 | 10.56 | 32.273 | 379.1595 | 380.0885 |  |  | 10.5 | 8.9 | 11.8 |  | 155.5617
2005 | 6 | 14 | 1154.976 | 49.3425 | -135.4697 | 384 | 1013.5 |  | 10.83 | 10.54 | 32.278 | 379.2615 | 380.2131 |  |  | 10.6 | 8.9 | 11.7 | i | 155.5727
2005 | 6 | 14 | 1158.3048 | 49.3428 | -135.475 | 384 | 1013.5 |  | 10.81 | 10.52 | 32.273 | 379.2679 | 380.1875 |  |  | 10.5 | 8.9 | 11.7 |  | 155.5744
2005 | 6 | 14 | 1185.0228 | 49.3447 | -135.508 | 384.1 | 1013.6 |  | 10.77 | 10.47 | 32.278 | 379.4174 | 380.3501 |  |  | 10.6 | 8.9 | 11.6 | i | 155.5761
2005 | 6 | 14 | 1188.3516 | 49.3449 | -135.513 | 384.1 | 1013.6 |  | 10.77 | 10.47 | 32.275 | 379.4174 | 380.3245 |  |  | 10.5 | 8.9 | 11.6 |  | 155.5778
2005 | 6 | 14 | 1193.3448 | 49.3451 | -135.5179 | 384 | 1013.6 |  | 10.77 | 10.47 | 32.28 | 379.3187 | 380.2254 |  |  | 10.5 | 8.9 | 11.7 | i | 155.5795
2005 | 6 | 14 | 1196.6736 | 49.3456 | -135.5239 | 384 | 1013.6 |  | 10.78 | 10.48 | 32.278 | 379.3154 | 380.2254 |  |  | 10.5 | 8.9 | 11.7 |  | 155.5811
2005 | 6 | 14 | 1218.3108 | 49.3473 | -135.5506 | 384 | 1013.6 |  | 10.84 | 10.54 | 32.285 | 379.2962 | 380.2254 |  |  | 10.5 | 8.9 | 12.1 | i | 155.5828
2005 | 6 | 14 | 1221.6396 | 49.3474 | -135.5555 | 383.8 | 1013.6 |  | 10.85 | 10.54 | 32.284 | 379.0954 | 379.9726 |  |  | 10.5 | 9 | 12.1 |  | 155.5845
2005 | 6 | 14 | 1248.3576 | 49.3471 | -135.584 | 383.6 | 1013.7 |  | 10.86 | 10.56 | 32.277 | 378.9325 | 379.8125 |  |  | 10.5 | 9 | 11.9 | i | 155.5862
2005 | 6 | 14 | 1251.6864 | 49.3475 | -135.5904 | 383.6 | 1013.7 |  | 10.86 | 10.56 | 32.286 | 378.9325 | 379.8673 |  |  | 10.5 | 8.9 | 11.9 |  | 155.5879
2005 | 6 | 14 | 1256.6796 | 49.3478 | -135.597 | 383.7 | 1013.8 |  | 10.86 | 10.57 | 32.288 | 379.0692 | 379.9494 |  |  | 10.5 | 9 | 11.8 | i | 155.5989
2005 | 6 | 14 | 1260.0084 | 49.3483 | -135.6034 | 383.9 | 1013.8 |  | 10.87 | 10.57 | 32.289 | 379.2635 | 380.1767 |  |  | 10.4 | 8.9 | 11.6 |  | 155.6006
2005 | 6 | 14 | 1265.0016 | 49.3486 | -135.6098 | 384 | 1013.8 |  | 10.87 | 10.57 | 32.288 | 379.3623 | 380.2465 |  |  | 10.5 | 9 | 11.5 | i | 155.6022
2005 | 6 | 14 | 1268.3304 | 49.3488 | -135.6162 | 384 | 1013.8 |  | 10.87 | 10.57 | 32.279 | 379.3623 | 380.3013 |  |  | 10.5 | 8.9 | 11.5 |  | 155.604
2005 | 6 | 14 | 1271.6592 | 49.3489 | -135.6227 | 383.9 | 1013.8 |  | 10.88 | 10.58 | 32.29 | 379.2603 | 380.1767 |  |  | 10.4 | 8.9 | 11.5 | i | 155.6056
2005 | 6 | 14 | 1276.6524 | 49.349 | -135.6292 | 383.7 | 1013.8 |  | 10.88 | 10.58 | 32.282 | 379.0627 | 380.0042 |  |  | 10.5 | 8.9 | 11.6 |  | 155.6073
2005 | 6 | 14 | 1279.9812 | 49.3491 | -135.6359 | 383.6 | 1013.7 |  | 10.88 | 10.57 | 32.289 | 378.9261 | 379.8673 |  |  | 10.5 | 8.9 | 11.6 | i | 155.609
2005 | 6 | 14 | 1284.9744 | 49.3491 | -135.6423 | 383.6 | 1013.8 |  | 10.87 | 10.57 | 32.296 | 378.9672 | 379.9052 |  |  | 10.5 | 8.9 | 11.6 |  | 155.6107
2005 | 6 | 14 | 1318.35 | 49.3506 | -135.6682 | 383.8 | 1014.3 |  | 10.83 | 10.53 | 32.289 | 379.367 | 380.3794 |  |  | 10.2 | 8.6 | 12.1 | i | 155.6124
2005 | 6 | 14 | 1323.3432 | 49.3506 | -135.6683 | 383.8 | 1014.3 |  | 10.84 | 10.54 | 32.296 | 379.3638 | 380.3763 |  |  | 10.4 | 8.7 | 12 |  | 155.6141
2005 | 6 | 14 | 1326.672 | 49.3498 | -135.6673 | 383.7 | 1014.4 |  | 10.84 | 10.54 | 32.274 | 379.3028 | 380.3182 |  |  | 10.2 | 8.6 | 11.9 | i | 155.625
2005 | 6 | 14 | 1331.6652 | 49.3498 | -135.667 | 383.6 | 1014.5 |  | 10.84 | 10.54 | 32.29 | 379.2418 | 380.2283 |  |  | 10.3 | 8.7 | 11.9 |  | 155.6267
2005 | 6 | 14 | 1334.994 | 49.3498 | -135.6675 | 383.9 | 1014.5 |  | 10.84 | 10.54 | 32.275 | 379.5384 | 380.5257 |  |  | 10.3 | 8.7 | 11.8 | i | 155.6284
2005 | 6 | 15 | 1339.9872 | 49.3503 | -135.668 | 384.2 | 1014.5 |  | 10.84 | 10.53 | 32.29 | 379.835 | 380.8517 |  |  | 10.2 | 8.6 | 11.8 |  | 155.6301
2005 | 6 | 15 | 1343.316 | 49.3502 | -135.6674 | 383.9 | 1014.5 |  | 10.84 | 10.54 | 32.289 | 379.5384 | 380.5257 |  |  | 10.3 | 8.7 | 11.7 | i | 155.6318
2005 | 6 | 15 | 1346.6448 | 49.3503 | -135.667 | 383.6 | 1014.5 |  | 10.83 | 10.53 | 32.288 | 379.245 | 380.2283 |  |  | 10.3 | 8.7 | 11.7 |  | 155.6335
2005 | 6 | 15 | 1373.3628 | 49.35 | -135.6676 | 383.8 | 1014.5 |  | 10.84 | 10.55 | 32.298 | 379.4396 | 380.4009 |  |  | 10.2 | 8.7 | 10.9 | i | 155.6352
2005 | 6 | 15 | 1378.356 | 49.3505 | -135.6667 | 383.8 | 1014.4 |  | 10.83 | 10.54 | 32.294 | 379.4049 | 380.363 |  |  | 10.2 | 8.7 | 11 |  | 155.6369
2005 | 6 | 15 | 1381.6848 | 49.3506 | -135.6664 | 383.9 | 1014.4 |  | 10.83 | 10.53 | 32.292 | 379.5038 | 380.4621 |  |  | 10.2 | 8.7 | 11.1 | i | 155.6386
2005 | 6 | 15 | 1385.0136 | 49.3507 | -135.6671 | 384 | 1014.4 |  | 10.84 | 10.54 | 32.286 | 379.5994 | 380.6156 |  |  | 10.2 | 8.6 | 11.2 |  | 155.6403
2005 | 6 | 15 | 1390.0068 | 49.3507 | -135.6671 | 384 | 1014.4 |  | 10.85 | 10.56 | 32.296 | 379.5962 | 380.5612 |  |  | 10.2 | 8.7 | 11.3 | i | 155.6512
2005 | 6 | 15 | 1393.3356 | 49.3509 | -135.6677 | 384 | 1014.4 |  | 10.84 | 10.55 | 32.282 | 379.5994 | 380.5612 |  |  | 10.2 | 8.7 | 11.4 |  | 155.6529
2005 | 6 | 15 | 1398.3288 | 49.3511 | -135.6685 | 383.9 | 1014.4 |  | 10.85 | 10.54 | 32.292 | 379.4973 | 380.4076 |  |  | 10.2 | 8.8 | 11.5 | i | 155.6546
2005 | 6 | 15 | 1436.6976 | 49.35 | -135.6722 | 383.6 | 1014.4 |  | 10.84 | 10.55 | 32.297 | 379.204 | 380.136 |  |  | 10.3 | 8.8 | 10.9 | i | 155.6563
2005 | 6 | 15 | 1440.0264 | 49.3504 | -135.6801 | 383.4 | 1014.2 |  | 10.83 | 10.53 | 32.298 | 378.9338 | 379.8074 |  |  | 10.3 | 8.9 | 11.1 |  | 155.658
2005 | 6 | 15 | 1445.0196 | 49.3507 | -135.6878 | 383.6 | 1014 |  | 10.83 | 10.53 | 32.303 | 379.0558 | 379.9554 |  |  | 10.4 | 8.9 | 11.2 | i | 155.6597
2005 | 6 | 15 | 1448.3484 | 49.3511 | -135.6959 | 383.7 | 1013.8 |  | 10.83 | 10.52 | 32.297 | 379.0788 | 379.982 |  |  | 10.2 | 8.8 | 11.4 |  | 155.6614
2005 | 6 | 15 | 1453.3416 | 49.3515 | -135.704 | 383.7 | 1013.8 |  | 10.83 | 10.53 | 32.306 | 379.0789 | 379.982 |  |  | 10.2 | 8.8 | 11.5 | i | 155.6631
2005 | 6 | 15 | 1456.6704 | 49.3519 | -135.7126 | 383.6 | 1013.7 |  | 10.82 | 10.53 | 32.312 | 378.9454 | 379.8995 |  |  | 10.2 | 8.7 | 11.6 |  | 155.6648
2005 | 6 | 15 | 1459.9992 | 49.3523 | -135.7208 | 383.8 | 1013.7 |  | 10.82 | 10.53 | 32.307 | 379.143 | 380.0976 |  |  | 10.2 | 8.7 | 11.7 | i | 155.6665
2005 | 6 | 15 | 1464.9924 | 49.3526 | -135.7283 | 384 | 1013.7 |  | 10.82 | 10.52 | 32.308 | 379.3406 | 380.3213 |  |  | 10.3 | 8.7 | 11.8 |  | 155.6774
2005 | 6 | 15 | 1468.3212 | 49.353 | -135.7363 | 383.8 | 1013.7 |  | 10.82 | 10.52 | 32.294 | 379.143 | 380.0976 |  |  | 10.2 | 8.7 | 11.8 | i | 155.6791
2005 | 6 | 15 | 1473.3144 | 49.3533 | -135.7444 | 383.5 | 1013.8 |  | 10.8 | 10.51 | 32.31 | 378.8909 | 379.864 |  |  | 10.3 | 8.7 | 11.6 |  | 155.6808
2005 | 6 | 15 | 1520.0052 | 49.3587 | -135.8354 | 383.8 | 1014.1 |  | 10.86 | 10.56 | 32.287 | 379.2816 | 380.2749 |  |  | 10.3 | 8.7 | 10.7 |  | 155.6825
2005 | 6 | 15 | 1523.334 | 49.3593 | -135.8432 | 383.6 | 1014.2 |  | 10.88 | 10.57 | 32.286 | 379.1153 | 380.1146 |  |  | 10.3 | 8.7 | 10.7 | i | 155.6842
2005 | 6 | 15 | 1528.3272 | 49.3601 | -135.8513 | 383.5 | 1014.2 |  | 10.89 | 10.59 | 32.282 | 379.0133 | 379.9899 |  |  | 10.2 | 8.7 | 10.8 |  | 155.6859
2005 | 6 | 15 | 1531.656 | 49.3606 | -135.8586 | 383.7 | 1014.2 |  | 10.9 | 10.59 | 32.288 | 379.2077 | 380.2424 |  |  | 10.2 | 8.6 | 10.9 | i | 155.6876
2005 | 6 | 15 | 1536.6492 | 49.3613 | -135.8666 | 383.8 | 1014.2 |  | 10.9 | 10.6 | 32.284 | 379.3066 | 380.3159 |  |  | 10.1 | 8.6 | 10.8 |  | 155.6893
2005 | 6 | 15 | 1561.7028 | 49.3658 | -135.9175 | 383.9 | 1014.4 |  | 10.87 | 10.57 | 32.283 | 379.4908 | 380.4621 |  |  | 10.2 | 8.7 | 10 | i | 155.691
2005 | 6 | 15 | 1566.696 | 49.3665 | -135.9255 | 383.9 | 1014.4 |  | 10.85 | 10.55 | 32.287 | 379.4973 | 380.4076 |  |  | 10.2 | 8.8 | 9.9 |  | 155.6926
2005 | 6 | 15 | 1570.0248 | 49.3672 | -135.9334 | 383.7 | 1014.4 |  | 10.85 | 10.55 | 32.28 | 379.2996 | 380.2095 |  |  | 10.2 | 8.8 | 9.7 | i | 155.7036
2005 | 6 | 15 | 1575.018 | 49.3678 | -135.9417 | 383.5 | 1014.5 |  | 10.83 | 10.53 | 32.288 | 379.1462 | 380.078 |  |  | 10.1 | 8.7 | 9.4 |  | 155.7053
2005 | 6 | 15 | 1578.3468 | 49.3687 | -135.9502 | 383.5 | 1014.5 |  | 10.82 | 10.52 | 32.27 | 379.1493 | 380.1323 |  |  | 10.1 | 8.6 | 9.2 | i | 155.707
2005 | 6 | 15 | 1581.6756 | 49.3694 | -135.9591 | 383.5 | 1014.6 |  | 10.8 | 10.51 | 32.285 | 379.1936 | 380.1415 |  |  | 10.2 | 8.7 | 9 |  | 155.7087
2005 | 6 | 15 | 1586.6688 | 49.3702 | -135.9678 | 383.6 | 1014.6 |  | 10.8 | 10.5 | 32.289 | 379.2925 | 380.2406 |  |  | 10.2 | 8.7 | 8.9 | i | 155.7104
2005 | 6 | 15 | 1589.9976 | 49.3708 | -135.9758 | 383.7 | 1014.6 |  | 10.78 | 10.49 | 32.288 | 379.3978 | 380.3397 |  |  | 10.2 | 8.7 | 8.9 |  | 155.7121
2005 | 6 | 15 | 1594.9908 | 49.3713 | -135.9836 | 383.8 | 1014.6 |  | 10.78 | 10.48 | 32.286 | 379.4967 | 380.41 |  |  | 10.3 | 8.8 | 8.9 | i | 155.7137
2005 | 6 | 15 | 1598.3196 | 49.3721 | -135.9918 | 383.8 | 1014.6 |  | 10.77 | 10.48 | 32.305 | 379.5 | 380.41 |  |  | 10.3 | 8.8 | 8.9 |  | 155.7154
2005 | 6 | 15 | 1625.0376 | 49.3764 | -136.0428 | 384 | 1014.7 |  | 10.78 | 10.48 | 32.285 | 379.7323 | 380.6205 |  |  | 10.2 | 8.8 | 9.6 | i | 155.7171
2005 | 6 | 15 | 1628.3664 | 49.3772 | -136.0509 | 384 | 1014.7 |  | 10.78 | 10.48 | 32.288 | 379.7323 | 380.6494 |  |  | 10.1 | 8.7 | 9.7 |  | 155.7188
2005 | 6 | 15 | 1633.3596 | 49.3779 | -136.059 | 384 | 1014.7 |  | 10.77 | 10.47 | 32.283 | 379.7355 | 380.5949 |  |  | 10.1 | 8.8 | 9.8 | i | 155.7298
2005 | 6 | 15 | 1636.6884 | 49.3787 | -136.0667 | 383.9 | 1014.7 |  | 10.77 | 10.47 | 32.287 | 379.6367 | 380.5214 |  |  | 10.2 | 8.8 | 9.7 |  | 155.7314
2005 | 6 | 15 | 1641.6816 | 49.3795 | -136.0751 | 384 | 1014.8 |  | 10.76 | 10.46 | 32.3 | 379.7767 | 380.6585 |  |  | 10.2 | 8.8 | 9.5 | i | 155.7332
2005 | 6 | 15 | 1645.0104 | 49.3803 | -136.0836 | 384 | 1014.8 |  | 10.76 | 10.46 | 32.29 | 379.7767 | 380.6294 |  |  | 10.3 | 8.9 | 9.4 |  | 155.7348
2005 | 6 | 15 | 1650.0036 | 49.3812 | -136.092 | 383.9 | 1014.8 |  | 10.76 | 10.46 | 32.298 | 379.6778 | 380.5303 |  |  | 10.3 | 8.9 | 9.3 | i | 155.7366
2005 | 6 | 15 | 1653.3324 | 49.382 | -136.1 | 383.7 | 1014.8 |  | 10.77 | 10.46 | 32.295 | 379.4768 | 380.332 |  |  | 10.3 | 8.9 | 9.5 |  | 155.7382
2005 | 6 | 15 | 1656.6612 | 49.3827 | -136.1082 | 383.8 | 1014.7 |  | 10.77 | 10.47 | 32.288 | 379.5378 | 380.3933 |  |  | 10.3 | 8.9 | 9.8 | i | 155.7399
2005 | 6 | 15 | 1661.6544 | 49.3834 | -136.1163 | 383.8 | 1014.7 |  | 10.79 | 10.48 | 32.292 | 379.5314 | 380.4735 |  |  | 10.4 | 8.8 | 10.1 |  | 155.7416
2005 | 6 | 15 | 1688.3724 | 49.3884 | -136.1677 | 383.9 | 1014.6 |  | 10.79 | 10.49 | 32.279 | 379.5923 | 380.5636 |  |  | 10.3 | 8.7 | 10.9 | i | 155.7433
2005 | 6 | 15 | 1691.7012 | 49.3892 | -136.1759 | 383.9 | 1014.6 |  | 10.78 | 10.48 | 32.291 | 379.5956 | 380.5636 |  |  | 10.3 | 8.7 | 10.8 |  | 155.745
2005 | 6 | 15 | 1696.6944 | 49.3899 | -136.1839 | 383.9 | 1014.6 |  | 10.76 | 10.46 | 32.286 | 379.602 | 380.5667 |  |  | 10.1 | 8.6 | 10.7 | i | 155.7559
2005 | 6 | 15 | 1716.6672 | 49.3937 | -136.2226 | 383.8 | 1014.7 |  | 10.72 | 10.41 | 32.271 | 379.5537 | 380.3933 |  |  | 10.3 | 8.9 | 10.3 |  | 155.7577
2005 | 6 | 15 | 1719.996 | 49.3944 | -136.2305 | 383.9 | 1014.7 |  | 10.72 | 10.41 | 32.285 | 379.6527 | 380.547 |  |  | 10.3 | 8.8 | 10.3 | i | 155.7593
2005 | 6 | 15 | 1724.9892 | 49.395 | -136.2385 | 384.1 | 1014.7 |  | 10.71 | 10.41 | 32.281 | 379.8536 | 380.7453 |  |  | 10.3 | 8.8 | 10.4 |  | 155.761
2005 | 6 | 15 | 1750.0428 | 49.3993 | -136.2878 | 383.6 | 1014.6 |  | 10.76 | 10.45 | 32.285 | 379.3053 | 380.2118 |  |  | 10.3 | 8.8 | 11.1 | i | 155.7627
2005 | 6 | 15 | 1755.036 | 49.4 | -136.2958 | 383.5 | 1014.6 |  | 10.77 | 10.47 | 32.276 | 379.2032 | 380.087 |  |  | 10.2 | 8.8 | 11.1 |  | 155.7644
2005 | 6 | 15 | 1758.3648 | 49.4007 | -136.3041 | 383.7 | 1014.6 |  | 10.77 | 10.47 | 32.287 | 379.401 | 380.3397 |  |  | 10.2 | 8.7 | 11.1 | i | 155.7661
2005 | 6 | 15 | 1763.358 | 49.4014 | -136.3119 | 383.8 | 1014.6 |  | 10.78 | 10.48 | 32.29 | 379.4967 | 380.41 |  |  | 10.3 | 8.8 | 11 |  | 155.7678
2005 | 6 | 15 | 1766.6868 | 49.4021 | -136.3196 | 383.6 | 1014.6 |  | 10.78 | 10.48 | 32.285 | 379.2989 | 380.1862 |  |  | 10.2 | 8.8 | 11 | i | 155.7695
2005 | 6 | 15 | 1771.68 | 49.4027 | -136.3272 | 383.4 | 1014.7 |  | 10.77 | 10.47 | 32.278 | 379.1422 | 380.0258 |  |  | 10.2 | 8.8 | 10.9 |  | 155.7712
2005 | 6 | 15 | 1775.0088 | 49.4035 | -136.3349 | 383.7 | 1014.7 |  | 10.74 | 10.45 | 32.283 | 379.4485 | 380.3232 |  |  | 10.2 | 8.8 | 10.7 | i | 155.7821
2005 | 6 | 15 | 1778.3376 | 49.4041 | -136.3427 | 383.9 | 1014.7 |  | 10.7 | 10.42 | 32.28 | 379.659 | 380.5503 |  |  | 10.1 | 8.7 | 10.6 |  | 155.7838
2005 | 6 | 15 | 1783.3308 | 49.4049 | -136.351 | 383.7 | 1014.8 |  | 10.68 | 10.39 | 32.282 | 379.5055 | 380.3867 |  |  | 10.3 | 8.8 | 10.4 | i | 155.7855
2005 | 6 | 15 | 1786.6596 | 49.4057 | -136.3598 | 383.5 | 1014.8 |  | 10.68 | 10.38 | 32.282 | 379.3077 | 380.1338 |  |  | 10.3 | 8.9 | 10.4 |  | 155.7872
2005 | 6 | 15 | 1818.3708 | 49.4111 | -136.4182 | 383.7 | 1014.8 |  | 10.69 | 10.39 | 32.278 | 379.5023 | 380.4155 |  |  | 10.2 | 8.7 | 10.5 |  | 155.7889
2005 | 6 | 15 | 1821.6996 | 49.4117 | -136.4263 | 383.7 | 1014.8 |  | 10.68 | 10.38 | 32.28 | 379.5055 | 380.3867 |  |  | 10.3 | 8.8 | 10.6 | i | 155.7906
2005 | 6 | 15 | 1825.0284 | 49.4121 | -136.4341 | 383.7 | 1014.8 |  | 10.67 | 10.38 | 32.28 | 379.5087 | 380.3577 |  |  | 10.4 | 8.9 | 10.6 |  | 155.7923
2005 | 6 | 15 | 1830.0216 | 49.4128 | -136.4424 | 383.7 | 1014.8 |  | 10.68 | 10.38 | 32.255 | 379.5054 | 380.4412 |  |  | 10.3 | 8.7 | 10.7 | i | 155.794
2005 | 6 | 15 | 1833.3504 | 49.4133 | -136.4502 | 383.7 | 1014.8 |  | 10.69 | 10.39 | 32.284 | 379.5023 | 380.4412 |  |  | 10.3 | 8.7 | 10.8 |  | 155.7957
2005 | 6 | 15 | 1838.3436 | 49.4138 | -136.4579 | 383.7 | 1014.8 |  | 10.68 | 10.39 | 32.28 | 379.5055 | 380.4698 |  |  | 10.2 | 8.6 | 10.8 | i | 155.7974
2005 | 6 | 15 | 1841.6724 | 49.4142 | -136.4657 | 383.7 | 1014.8 |  | 10.68 | 10.38 | 32.286 | 379.5055 | 380.4698 |  |  | 10.2 | 8.6 | 10.9 |  | 155.8083
2005 | 6 | 15 | 1846.6656 | 49.4146 | -136.4734 | 383.6 | 1014.8 |  | 10.67 | 10.37 | 32.292 | 379.4098 | 380.3164 |  |  | 10.2 | 8.7 | 11 | i | 155.81
2005 | 6 | 15 | 1849.9944 | 49.415 | -136.4811 | 383.6 | 1014.8 |  | 10.66 | 10.36 | 32.287 | 379.413 | 380.3164 |  |  | 10.2 | 8.7 | 11 |  | 155.8117
2005 | 6 | 15 | 1876.6248 | 49.418 | -136.534 | 383.5 | 1015 |  | 10.54 | 10.24 | 32.313 | 379.4279 | 380.3473 |  |  | 10.2 | 8.6 | 10.3 | i | 155.8134
2005 | 6 | 15 | 1880.0412 | 49.4187 | -136.5422 | 383.5 | 1015 |  | 10.53 | 10.23 | 32.308 | 379.431 | 380.293 |  |  | 10.2 | 8.7 | 10.3 |  | 155.8151
2005 | 6 | 15 | 1885.0344 | 49.4193 | -136.5509 | 383.7 | 1015 |  | 10.52 | 10.22 | 32.303 | 379.6321 | 380.4914 |  |  | 10.2 | 8.7 | 10.3 | i | 155.8168
2005 | 6 | 15 | 1888.3632 | 49.42 | -136.5594 | 383.8 | 1015.1 |  | 10.53 | 10.22 | 32.303 | 379.7657 | 380.6284 |  |  | 10.2 | 8.7 | 10.2 |  | 155.8185
2005 | 6 | 15 | 1893.3564 | 49.4205 | -136.5675 | 383.7 | 1015.1 |  | 10.54 | 10.23 | 32.306 | 379.6636 | 380.5004 |  |  | 10.3 | 8.8 | 10 | i | 155.8202
2005 | 6 | 15 | 1896.6852 | 49.4211 | -136.5757 | 383.6 | 1015.1 |  | 10.54 | 10.24 | 32.306 | 379.5647 | 380.4013 |  |  | 10.3 | 8.8 | 9.9 |  | 155.8219
2005 | 6 | 15 | 1938.2952 | 49.4301 | -136.6529 | 383.7 | 1015.4 |  | 10.48 | 10.19 | 32.29 | 379.7961 | 380.6173 |  |  | 10.1 | 8.7 | 10 | i | 155.8235
2005 | 6 | 15 | 1943.376 | 49.4305 | -136.6559 | 383.7 | 1015.5 |  | 10.47 | 10.18 | 32.299 | 379.8372 | 380.6553 |  |  | 10.1 | 8.7 | 9.9 |  | 155.8345
2005 | 6 | 15 | 1946.7048 | 49.4312 | -136.6594 | 383.7 | 1015.6 |  | 10.46 | 10.18 | 32.288 | 379.8781 | 380.6932 |  |  | 10.1 | 8.7 | 9.9 | i | 155.8362
2005 | 6 | 15 | 1951.698 | 49.4318 | -136.6624 | 383.7 | 1015.6 |  | 10.45 | 10.16 | 32.288 | 379.8813 | 380.6932 |  |  | 10.1 | 8.7 | 9.8 |  | 155.8379
2005 | 6 | 15 | 1955.0268 | 49.4328 | -136.6632 | 383.6 | 1015.7 |  | 10.45 | 10.15 | 32.306 | 379.8202 | 380.6605 |  |  | 10 | 8.6 | 9.9 | i | 155.8396
2005 | 6 | 15 | 1960.02 | 49.433 | -136.6628 | 383.6 | 1015.7 |  | 10.44 | 10.15 | 32.289 | 379.8233 | 380.6861 |  |  | 10.1 | 8.6 | 9.9 |  | 155.8413
2005 | 6 | 15 | 1963.3488 | 49.4331 | -136.6622 | 383.6 | 1015.8 |  | 10.44 | 10.14 | 32.285 | 379.8611 | 380.724 |  |  | 10.1 | 8.6 | 9.9 | i | 155.843
2005 | 6 | 15 | 1968.342 | 49.4331 | -136.6615 | 383.6 | 1015.8 |  | 10.44 | 10.14 | 32.286 | 379.8611 | 380.724 |  |  | 10.1 | 8.6 | 9.9 |  | 155.8447
2005 | 6 | 15 | 1971.6708 | 49.4337 | -136.6604 | 383.7 | 1015.8 |  | 10.44 | 10.14 | 32.294 | 379.9602 | 380.8233 |  |  | 10.1 | 8.6 | 9.9 | i | 155.8463
2005 | 6 | 15 | 1974.9996 | 49.4344 | -136.6607 | 383.9 | 1015.8 |  | 10.44 | 10.14 | 32.285 | 380.1582 | 381.0218 |  |  | 10.1 | 8.6 | 9.9 |  | 155.848
2005 | 6 | 15 | 2018.3616 | 49.4394 | -136.6583 | 383.5 | 1015.9 |  | 10.45 | 10.15 | 32.293 | 379.7968 | 380.6627 |  |  | 10.1 | 8.6 | 9.4 | i | 155.8497
2005 | 6 | 15 | 2021.6904 | 49.4401 | -136.6583 | 383.7 | 1015.9 |  | 10.45 | 10.15 | 32.28 | 379.9949 | 380.8069 |  |  | 10.1 | 8.7 | 9.3 |  | 155.8607
2005 | 6 | 15 | 2026.6836 | 49.4411 | -136.6588 | 383.8 | 1015.9 |  | 10.45 | 10.15 | 32.291 | 380.0939 | 380.9061 |  |  | 10.1 | 8.7 | 9.3 | i | 155.8624
2005 | 6 | 15 | 2030.0124 | 49.4416 | -136.6586 | 383.9 | 1015.9 |  | 10.45 | 10.15 | 32.291 | 380.193 | 381.0054 |  |  | 10.1 | 8.7 | 9.2 |  | 155.8641
2005 | 6 | 15 | 2035.0056 | 49.4418 | -136.6579 | 383.9 | 1015.9 |  | 10.46 | 10.16 | 32.293 | 380.1898 | 381.0054 |  |  | 10.1 | 8.7 | 9.2 | i | 155.8658
2005 | 6 | 15 | 2038.3344 | 49.4423 | -136.6573 | 383.9 | 1016 |  | 10.45 | 10.15 | 32.302 | 380.2309 | 381.0433 |  |  | 10.1 | 8.7 | 9.3 |  | 155.8674
2005 | 6 | 15 | 2064.9648 | 49.4438 | -136.6785 | 383.8 | 1015.6 |  | 10.46 | 10.16 | 32.313 | 379.9772 | 380.7892 |  |  | 10.3 | 8.8 | 9.5 | i | 155.8691
2005 | 6 | 15 | 2068.2936 | 49.4444 | -136.6868 | 383.8 | 1015.6 |  | 10.45 | 10.15 | 32.297 | 379.9803 | 380.818 |  |  | 10.2 | 8.7 | 9.5 |  | 155.8708
2005 | 6 | 15 | 2073.3744 | 49.4452 | -136.6953 | 383.7 | 1015.6 |  | 10.46 | 10.16 | 32.29 | 379.8781 | 380.6899 |  |  | 10.3 | 8.8 | 9.4 | i | 155.8725
2005 | 6 | 15 | 2076.7032 | 49.4459 | -136.7035 | 383.5 | 1015.6 |  | 10.45 | 10.16 | 32.298 | 379.6833 | 380.4915 |  |  | 10.3 | 8.8 | 9.3 |  | 155.8742
2005 | 6 | 15 | 2081.6964 | 49.4466 | -136.7123 | 383.6 | 1015.6 |  | 10.45 | 10.15 | 32.301 | 379.7823 | 380.6196 |  |  | 10.2 | 8.7 | 9.2 | i | 155.8759
2005 | 6 | 15 | 2085.0252 | 49.4474 | -136.7212 | 383.8 | 1015.6 |  | 10.44 | 10.15 | 32.305 | 379.9835 | 380.818 |  |  | 10.2 | 8.7 | 9.2 |  | 155.8869
2005 | 6 | 15 | 2090.0184 | 49.4481 | -136.7298 | 383.6 | 1015.6 |  | 10.43 | 10.13 | 32.293 | 379.7886 | 380.6196 |  |  | 10.2 | 8.7 | 9.2 | i | 155.8885
2005 | 6 | 15 | 2093.3472 | 49.4489 | -136.7382 | 383.5 | 1015.6 |  | 10.42 | 10.13 | 32.298 | 379.6927 | 380.4915 |  |  | 10.3 | 8.8 | 9.2 |  | 155.8903
2005 | 6 | 15 | 2096.676 | 49.4496 | -136.7467 | 383.6 | 1015.6 |  | 10.4 | 10.11 | 32.285 | 379.798 | 380.5361 |  |  | 10.3 | 8.9 | 9.2 | i | 155.8919
2005 | 6 | 15 | 2128.2996 | 49.4531 | -136.8131 | 383.9 | 1015.6 |  | 10.47 | 10.16 | 32.285 | 380.073 | 380.8884 |  |  | 10.3 | 8.8 | 9.7 | i | 155.8936
2005 | 6 | 15 | 2131.6284 | 49.4535 | -136.822 | 383.9 | 1015.6 |  | 10.5 | 10.18 | 32.28 | 380.0635 | 380.8593 |  |  | 10.4 | 8.9 | 9.8 |  | 155.8953
2005 | 6 | 15 | 2134.9572 | 49.454 | -136.831 | 383.9 | 1015.7 |  | 10.51 | 10.21 | 32.294 | 380.0983 | 380.8973 |  |  | 10.4 | 8.9 | 9.8 | i | 155.897
2005 | 6 | 15 | 2140.038 | 49.4544 | -136.8399 | 383.9 | 1015.7 |  | 10.52 | 10.22 | 32.301 | 380.0951 | 380.9263 |  |  | 10.3 | 8.8 | 9.8 |  | 155.8987
2005 | 6 | 15 | 2143.3668 | 49.4548 | -136.8485 | 383.7 | 1015.8 |  | 10.52 | 10.22 | 32.301 | 379.935 | 380.8202 |  |  | 10.3 | 8.7 | 9.7 | i | 155.9004
2005 | 6 | 15 | 2148.36 | 49.4551 | -136.8567 | 383.6 | 1015.8 |  | 10.52 | 10.22 | 32.297 | 379.836 | 380.6922 |  |  | 10.4 | 8.8 | 9.6 |  | 155.9021
2005 | 6 | 15 | 2151.6888 | 49.4555 | -136.8654 | 383.6 | 1015.9 |  | 10.51 | 10.21 | 32.288 | 379.877 | 380.7301 |  |  | 10.4 | 8.8 | 9.6 | i | 155.913
2005 | 6 | 15 | 2156.682 | 49.4559 | -136.8744 | 383.7 | 1015.9 |  | 10.51 | 10.21 | 32.287 | 379.976 | 380.8293 |  |  | 10.4 | 8.8 | 9.7 |  | 155.9148
2005 | 6 | 15 | 2160.0108 | 49.4562 | -136.8828 | 383.5 | 1015.9 |  | 10.51 | 10.21 | 32.291 | 379.7779 | 380.6308 |  |  | 10.4 | 8.8 | 9.7 | i | 155.9164
2005 | 6 | 15 | 2165.004 | 49.4565 | -136.8915 | 383.3 | 1015.9 |  | 10.52 | 10.22 | 32.287 | 379.5767 | 380.4323 |  |  | 10.4 | 8.8 | 9.7 |  | 155.9181
2005 | 6 | 15 | 2189.97 | 49.4583 | -136.9459 | 383.8 | 1016 |  | 10.56 | 10.27 | 32.29 | 380.0971 | 381.021 |  |  | 10.4 | 8.7 | 9.9 | i | 155.9198
2005 | 6 | 15 | 2194.9632 | 49.4585 | -136.9544 | 383.8 | 1016 |  | 10.55 | 10.26 | 32.3 | 380.1003 | 381.0753 |  |  | 10.4 | 8.6 | 9.9 |  | 155.9215
2005 | 6 | 15 | 2198.292 | 49.4588 | -136.9631 | 383.8 | 1016 |  | 10.55 | 10.25 | 32.304 | 380.1003 | 381.0753 |  |  | 10.4 | 8.6 | 9.9 | i | 155.9232
2005 | 6 | 15 | 2218.3524 | 49.4601 | -137.0062 | 383.9 | 1016.2 |  | 10.45 | 10.16 | 32.32 | 380.3067 | 381.2248 |  |  | 10.3 | 8.6 | 9.8 |  | 155.9249
2005 | 6 | 15 | 2223.3456 | 49.4604 | -137.0145 | 383.9 | 1016.2 |  | 10.43 | 10.13 | 32.325 | 380.313 | 381.1961 |  |  | 10.4 | 8.7 | 9.7 | i | 155.9266
2005 | 6 | 15 | 2226.6744 | 49.4606 | -137.0222 | 383.9 | 1016.2 |  | 10.44 | 10.13 | 32.305 | 380.3098 | 381.1705 |  |  | 10.3 | 8.7 | 9.6 |  | 155.9283
2005 | 6 | 15 | 2253.3048 | 49.4628 | -137.0765 | 383.7 | 1016.4 |  | 10.42 | 10.14 | 32.302 | 380.1937 | 380.9642 |  |  | 10.4 | 8.9 | 9.1 | i | 155.9392
2005 | 6 | 15 | 2256.6336 | 49.4631 | -137.0854 | 383.7 | 1016.4 |  | 10.4 | 10.11 | 32.318 | 380.2 | 381.0188 |  |  | 10.4 | 8.8 | 9.2 |  | 155.9409
2005 | 6 | 15 | 2261.6268 | 49.4636 | -137.0943 | 383.7 | 1016.4 |  | 10.38 | 10.09 | 32.314 | 380.2063 | 381.0188 |  |  | 10.4 | 8.8 | 9.3 | i | 155.9426
2005 | 6 | 15 | 2265.0432 | 49.4639 | -137.1024 | 383.7 | 1016.4 |  | 10.38 | 10.08 | 32.316 | 380.2063 | 381.0188 |  |  | 10.4 | 8.8 | 9.4 |  | 155.9443
2005 | 6 | 15 | 2270.0364 | 49.4644 | -137.1112 | 383.7 | 1016.4 |  | 10.41 | 10.09 | 32.322 | 380.1969 | 381.0188 |  |  | 10.4 | 8.8 | 9.4 | i | 155.946
2005 | 6 | 15 | 2273.3652 | 49.4648 | -137.1196 | 383.8 | 1016.4 |  | 10.45 | 10.14 | 32.354 | 380.2835 | 381.0925 |  |  | 10.3 | 8.8 | 9.5 |  | 155.9477
2005 | 6 | 15 | 2278.3584 | 49.4653 | -137.1279 | 383.8 | 1016.4 |  | 10.44 | 10.15 | 32.35 | 380.2866 | 381.0925 |  |  | 10.3 | 8.8 | 9.5 | i | 155.9494
2005 | 6 | 15 | 2281.6872 | 49.4658 | -137.1366 | 383.8 | 1016.5 |  | 10.41 | 10.13 | 32.357 | 380.3339 | 381.0757 |  |  | 10.3 | 8.9 | 9.5 |  | 155.9511
2005 | 6 | 15 | 2285.016 | 49.4663 | -137.1455 | 383.8 | 1016.5 |  | 10.39 | 10.1 | 32.357 | 380.3402 | 381.1047 |  |  | 10.2 | 8.8 | 9.5 | i | 155.9528
2005 | 6 | 15 | 2290.0092 | 49.4668 | -137.154 | 383.8 | 1016.5 |  | 10.4 | 10.09 | 32.37 | 380.3371 | 381.1047 |  |  | 10.2 | 8.8 | 9.6 |  | 155.9545
2005 | 6 | 15 | 2316.6396 | 49.4695 | -137.2081 | 383.6 | 1016.5 |  | 10.38 | 10.09 | 32.375 | 380.1452 | 380.9318 |  |  | 10.3 | 8.8 | 9.8 | i | 155.9654
2005 | 6 | 15 | 2319.9684 | 49.47 | -137.2168 | 383.6 | 1016.6 |  | 10.38 | 10.09 | 32.375 | 380.1831 | 380.944 |  |  | 10.2 | 8.8 | 9.7 |  | 155.9671
2005 | 6 | 15 | 2324.9616 | 49.4705 | -137.2255 | 383.6 | 1016.6 |  | 10.39 | 10.08 | 32.362 | 380.1799 | 380.944 |  |  | 10.2 | 8.8 | 9.6 | i | 155.9688
2005 | 6 | 15 | 2328.2904 | 49.4709 | -137.2338 | 383.5 | 1016.6 |  | 10.39 | 10.09 | 32.357 | 380.0808 | 380.8191 |  |  | 10.1 | 8.8 | 9.6 |  | 155.9705
2005 | 6 | 15 | 2331.7068 | 49.4714 | -137.2419 | 383.5 | 1016.6 |  | 10.39 | 10.09 | 32.36 | 380.0808 | 380.8447 |  |  | 10.2 | 8.8 | 9.5 | i | 155.9722
2005 | 6 | 15 | 2336.7 | 49.4719 | -137.2505 | 383.6 | 1016.6 |  | 10.4 | 10.1 | 32.363 | 380.1768 | 380.9184 |  |  | 10.1 | 8.8 | 9.7 |  | 155.9739
2005 | 6 | 15 | 2340.0288 | 49.4723 | -137.2586 | 383.6 | 1016.5 |  | 10.41 | 10.11 | 32.364 | 380.1358 | 380.8515 |  |  | 10.2 | 8.9 | 9.9 | i | 155.9756
2005 | 6 | 15 | 2345.022 | 49.4727 | -137.2669 | 383.6 | 1016.5 |  | 10.42 | 10.11 | 32.369 | 380.1326 | 380.8805 |  |  | 10.1 | 8.8 | 10.2 |  | 155.9772
2005 | 6 | 15 | 2348.3508 | 49.4731 | -137.2754 | 383.7 | 1016.4 |  | 10.42 | 10.11 | 32.366 | 380.1939 | 380.9128 |  |  | 10.2 | 8.9 | 10.4 | i | 155.979
2005 | 6 | 15 | 2353.344 | 49.4735 | -137.2839 | 383.8 | 1016.4 |  | 10.41 | 10.11 | 32.355 | 380.2961 | 381.0668 |  |  | 10.2 | 8.8 | 10.4 |  | 155.9806
2005 | 6 | 15 | 2378.31 | 49.4765 | -137.3385 | 383.7 | 1016.6 |  | 10.43 | 10.12 | 32.361 | 380.2665 | 381.0433 |  |  | 10.2 | 8.8 | 10 | i | 155.9916
2005 | 6 | 15 | 2383.3032 | 49.477 | -137.3468 | 383.7 | 1016.6 |  | 10.43 | 10.13 | 32.363 | 380.2665 | 381.0433 |  |  | 10.2 | 8.8 | 10 |  | 155.9933
2005 | 6 | 15 | 2386.632 | 49.4775 | -137.3553 | 383.6 | 1016.6 |  | 10.44 | 10.13 | 32.362 | 380.1642 | 380.944 |  |  | 10.2 | 8.8 | 9.9 | i | 155.995
2005 | 6 | 15 | 2391.6252 | 49.4781 | -137.364 | 383.6 | 1016.6 |  | 10.44 | 10.14 | 32.364 | 380.1642 | 380.944 |  |  | 10.2 | 8.8 | 9.9 |  | 155.9967
2005 | 6 | 15 | 2395.0416 | 49.4787 | -137.3726 | 383.5 | 1016.7 |  | 10.45 | 10.15 | 32.352 | 380.0998 | 380.9083 |  |  | 10.3 | 8.8 | 9.9 | i | 155.9984
2005 | 6 | 15 | 0.0348 | 49.4792 | -137.3811 | 383.5 | 1016.7 |  | 10.45 | 10.15 | 32.364 | 380.0998 | 380.8826 |  |  | 10.2 | 8.8 | 9.8 |  | 156.0001
2005 | 6 | 15 | 0.0348 | 49.4797 | -137.3897 | 383.5 | 1016.7 |  | 10.46 | 10.16 | 32.362 | 380.0967 | 380.9083 |  |  | 10.3 | 8.8 | 9.8 | i | 156.0017
2005 | 6 | 15 | 0.0348 | 49.4803 | -137.3983 | 383.5 | 1016.7 |  | 10.45 | 10.15 | 32.353 | 380.0998 | 380.9115 |  |  | 10.1 | 8.7 | 9.7 |  | 156.0034
2005 | 6 | 15 | 0.0348 | 49.4807 | -137.4064 | 383.6 | 1016.7 |  | 10.44 | 10.15 | 32.362 | 380.2021 | 380.9819 |  |  | 10.2 | 8.8 | 9.7 | i | 156.0051
2005 | 6 | 15 | 0.0348 | 49.4813 | -137.4147 | 383.6 | 1016.7 |  | 10.43 | 10.14 | 32.357 | 380.2052 | 380.9819 |  |  | 10.2 | 8.8 | 9.7 |  | 156.0068
2005 | 6 | 15 | 1.6992 | 49.4903 | -137.5805 | 383.9 | 1016.8 |  | 10.47 | 10.17 | 32.364 | 380.5279 | 381.2888 |  |  | 10.3 | 8.9 | 9.4 | i | 156.0178
2005 | 6 | 15 | 1.6992 | 49.4907 | -137.5887 | 383.9 | 1016.8 |  | 10.48 | 10.18 | 32.368 | 380.5247 | 381.3178 |  |  | 10.2 | 8.8 | 9.4 |  | 156.0195
2005 | 6 | 15 | 1.6992 | 49.4911 | -137.597 | 383.8 | 1016.9 |  | 10.49 | 10.19 | 32.368 | 380.4603 | 381.2853 |  |  | 10.1 | 8.7 | 9.4 | i | 156.0211
2005 | 6 | 15 | 3.3636 | 49.5008 | -137.6643 | 383.9 | 1017.6 |  | 10.43 | 10.13 | 32.307 | 380.8434 | 381.6244 |  |  | 10 | 8.7 | 9.6 | i | 156.0229
2005 | 6 | 15 | 3.3636 | 49.5011 | -137.6641 | 383.9 | 1017.6 |  | 10.44 | 10.13 | 32.327 | 380.8403 | 381.6244 |  |  | 10 | 8.7 | 9.5 |  | 156.0245
2005 | 6 | 15 | 5.028 | 49.508 | -137.7493 | 383.7 | 1017 |  | 10.31 | 10.02 | 32.312 | 380.4554 | 381.2206 |  |  | 10.3 | 8.8 | 9.2 | i | 156.0262
2005 | 6 | 15 | 5.028 | 49.5085 | -137.7577 | 383.8 | 1017 |  | 10.32 | 10.01 | 32.317 | 380.5514 | 381.4032 |  |  | 10.2 | 8.6 | 9.2 |  | 156.0279
2005 | 6 | 15 | 5.028 | 49.5091 | -137.7661 | 383.6 | 1017 |  | 10.31 | 10.01 | 32.32 | 380.3562 | 381.1758 |  |  | 10.3 | 8.7 | 9.3 | i | 156.0296
2005 | 6 | 15 | 5.028 | 49.5097 | -137.7743 | 383.5 | 1017 |  | 10.31 | 10.01 | 32.32 | 380.2571 | 381.1051 |  |  | 10.2 | 8.6 | 9.3 |  | 156.0313
2005 | 6 | 15 | 8.3568 | 49.5356 | -138.1699 | 383.8 | 1017.6 |  | 10.45 | 10.15 | 32.382 | 380.7381 | 381.7133 |  |  | 10.1 | 8.4 | 8.7 |  | 156.033
2005 | 6 | 15 | 8.3568 | 49.5362 | -138.1791 | 383.8 | 1017.5 |  | 10.44 | 10.14 | 32.389 | 380.7034 | 381.7292 |  |  | 10.1 | 8.3 | 9 | i | 156.044
2005 | 6 | 15 | 8.3568 | 49.5368 | -138.1881 | 383.9 | 1017.5 |  | 10.44 | 10.15 | 32.381 | 380.8026 | 381.7748 |  |  | 10.1 | 8.4 | 9.3 |  | 156.0456
2005 | 6 | 15 | 8.3568 | 49.5373 | -138.1971 | 383.9 | 1017.5 |  | 10.46 | 10.15 | 32.374 | 380.7962 | 381.8286 |  |  | 10.1 | 8.3 | 9.5 | i | 156.0473
2005 | 6 | 15 | 10.0212 | 49.5488 | -138.4037 | 384 | 1017.9 |  | 10.63 | 10.35 | 32.447 | 380.9934 | 382.1357 |  |  | 9.9 | 8.1 | 8.6 | i | 156.049
2005 | 6 | 15 | 10.0212 | 49.5492 | -138.4127 | 384 | 1017.9 |  | 10.63 | 10.32 | 32.445 | 380.9934 | 382.1079 |  |  | 10 | 8.2 | 8.7 |  | 156.0507
2005 | 6 | 15 | 10.0212 | 49.5497 | -138.422 | 384 | 1017.9 |  | 10.61 | 10.32 | 32.438 | 380.9998 | 382.1336 |  |  | 10.1 | 8.2 | 8.8 | i | 156.0524
2005 | 6 | 15 | 11.6856 | 49.5573 | -138.614 | 384.1 | 1018.2 |  | 10.73 | 10.42 | 32.464 | 381.1745 | 382.43 |  |  | 9.8 | 7.9 | 7.5 | i | 156.0541
2005 | 6 | 15 | 11.6856 | 49.5581 | -138.6224 | 384.1 | 1018.2 |  | 10.73 | 10.43 | 32.463 | 381.1745 | 382.4025 |  |  | 9.9 | 8 | 7.3 |  | 156.0558
2005 | 6 | 15 | 13.35 | 49.5666 | -138.6659 | 384.2 | 1018.7 |  | 10.59 | 10.29 | 32.424 | 381.5079 | 382.774 |  |  | 9.6 | 7.7 | 7.2 |  | 156.0575
2005 | 6 | 15 | 13.35 | 49.5663 | -138.6661 | 384.1 | 1018.7 |  | 10.59 | 10.29 | 32.429 | 381.4086 | 382.6471 |  |  | 9.7 | 7.8 | 7 | i | 156.0592
2005 | 6 | 15 | 13.35 | 49.5662 | -138.6665 | 384.1 | 1018.7 |  | 10.59 | 10.29 | 32.418 | 381.4085 | 382.6471 |  |  | 9.7 | 7.8 | 6.9 |  | 156.0701
2005 | 6 | 15 | 13.35 | 49.5663 | -138.6667 | 384.2 | 1018.8 |  | 10.58 | 10.29 | 32.419 | 381.5489 | 382.7862 |  |  | 9.5 | 7.7 | 6.8 | i | 156.0718
2005 | 6 | 15 | 16.6788 | 49.5665 | -138.6675 | 383.6 | 1019 |  | 10.54 | 10.23 | 32.431 | 381.0415 | 382.3169 |  |  | 9.5 | 7.6 | 5.6 | i | 156.0735
2005 | 6 | 15 | 16.6788 | 49.5664 | -138.6675 | 383.5 | 1019 |  | 10.54 | 10.23 | 32.434 | 380.9422 | 382.244 |  |  | 9.4 | 7.5 | 5.4 |  | 156.0752
2005 | 6 | 15 | 16.6788 | 49.5665 | -138.6675 | 383.5 | 1019 |  | 10.54 | 10.23 | 32.431 | 380.9422 | 382.1916 |  |  | 9.4 | 7.6 | 5.3 | i | 156.0769
2005 | 6 | 15 | 16.6788 | 49.5665 | -138.6673 | 383.5 | 1018.9 |  | 10.53 | 10.23 | 32.433 | 380.9075 | 382.1267 |  |  | 9.5 | 7.7 | 5.1 |  | 156.0786
2005 | 6 | 15 | 18.3432 | 49.5672 | -138.6669 | 383.9 | 1018.6 |  | 10.46 | 10.18 | 32.422 | 381.2131 | 382.5434 |  |  | 9.4 | 7.4 | 6.1 | i | 156.0803
2005 | 6 | 15 | 18.3432 | 49.5671 | -138.6669 | 383.9 | 1018.6 |  | 10.48 | 10.18 | 32.424 | 381.2068 | 382.5956 |  |  | 9.4 | 7.3 | 6.2 |  | 156.082
2005 | 6 | 15 | 20.0076 | 49.5463 | -138.637 | 384.1 | 1018.6 |  | 10.54 | 10.23 | 32.431 | 381.3865 | 382.6634 |  |  | 9.5 | 7.6 | 5.4 |  | 156.0837
2005 | 6 | 15 | 20.0076 | 49.5449 | -138.6349 | 384.2 | 1018.6 |  | 10.54 | 10.23 | 32.431 | 381.4858 | 382.6814 |  |  | 9.8 | 7.9 | 5.5 | i | 156.0854
2005 | 6 | 15 | 20.0076 | 49.5436 | -138.6327 | 384.2 | 1018.5 |  | 10.55 | 10.24 | 32.433 | 381.4447 | 382.6708 |  |  | 9.7 | 7.8 | 5.6 |  | 156.0963
2005 | 6 | 15 | 23.3364 | 49.5691 | -139.0541 | 383.9 | 1018.1 |  | 10.8 | 10.49 | 32.479 | 380.9158 | 382.4059 |  |  | 9.4 | 7.3 | 2.9 | i | 156.098
2005 | 6 | 15 | 23.3364 | 49.57 | -139.0643 | 383.9 | 1018.1 |  | 10.81 | 10.5 | 32.485 | 380.9126 | 382.4059 |  |  | 9.4 | 7.3 | 2.9 |  | 156.0997
2005 | 6 | 15 | 23.3364 | 49.571 | -139.0742 | 383.9 | 1018 |  | 10.8 | 10.49 | 32.472 | 380.8779 | 382.3679 |  |  | 9.4 | 7.3 | 2.8 | i | 156.1014
2005 | 6 | 15 | 23.3364 | 49.572 | -139.0845 | 384 | 1018 |  | 10.79 | 10.49 | 32.469 | 380.9803 | 382.4675 |  |  | 9.4 | 7.3 | 2.8 |  | 156.1031
2005 | 6 | 15 | 26.6652 | 49.6173 | -139.5461 | 384.2 | 1017.9 |  | 10.45 | 10.14 | 32.274 | 381.2484 | 382.8103 |  |  | 9.3 | 6.9 | 3.6 |  | 156.1048
2005 | 6 | 15 | 26.6652 | 49.6183 | -139.5557 | 384.2 | 1018 |  | 10.44 | 10.14 | 32.267 | 381.2894 | 382.8741 |  |  | 9.2 | 6.8 | 3.2 | i | 156.1064
2005 | 6 | 15 | 26.6652 | 49.6194 | -139.5654 | 384.1 | 1018 |  | 10.43 | 10.13 | 32.276 | 381.1934 | 382.7744 |  |  | 9.2 | 6.8 | 2.8 |  | 156.1082
2005 | 6 | 15 | 26.6652 | 49.6206 | -139.5752 | 384.1 | 1018.1 |  | 10.42 | 10.11 | 32.269 | 381.2344 | 382.889 |  |  | 9.1 | 6.6 | 2.3 | i | 156.1098
2005 | 6 | 15 | 28.3296 | 49.6324 | -139.6667 | 384.5 | 1018 |  | 10.47 | 10.17 | 32.285 | 381.5777 | 383.3757 |  |  | 8.8 | 6.2 | 2.4 | i | 156.1115
2005 | 6 | 15 | 28.3296 | 49.6324 | -139.6669 | 384.5 | 1018 |  | 10.47 | 10.17 | 32.288 | 381.5777 | 383.3757 |  |  | 8.8 | 6.2 | 2.2 |  | 156.1225
2005 | 6 | 15 | 28.3296 | 49.6326 | -139.667 | 384.5 | 1018 |  | 10.47 | 10.16 | 32.281 | 381.5777 | 383.2501 |  |  | 9.5 | 6.8 | 1.9 | i | 156.1242
2005 | 6 | 15 | 29.994 | 49.6329 | -139.6655 | 384.5 | 1018 |  | 10.56 | 10.25 | 32.296 | 381.5493 | 383.2757 |  |  | 9.4 | 6.7 | 2.2 | i | 156.1259
2005 | 6 | 15 | 29.994 | 49.633 | -139.6654 | 384.5 | 1018 |  | 10.56 | 10.25 | 32.293 | 381.5493 | 383.3011 |  |  | 9.3 | 6.6 | 2.2 |  | 156.1275
2005 | 6 | 15 | 31.6584 | 49.6349 | -139.6627 | 384.5 | 1017.8 |  | 10.46 | 10.17 | 32.298 | 381.505 | 383.1226 |  |  | 9.5 | 6.9 | 3.1 | i | 156.1293
2005 | 6 | 15 | 31.6584 | 49.6356 | -139.6635 | 384.5 | 1017.8 |  | 10.48 | 10.16 | 32.292 | 381.4987 | 383.1741 |  |  | 9.5 | 6.8 | 3.1 |  | 156.1309
2005 | 6 | 15 | 31.6584 | 49.6362 | -139.6699 | 384.4 | 1017.7 |  | 10.52 | 10.2 | 32.288 | 381.3489 | 383.0363 |  |  | 9.3 | 6.7 | 3.1 | i | 156.1327
2005 | 6 | 15 | 31.6584 | 49.6369 | -139.6786 | 384.3 | 1017.7 |  | 10.51 | 10.19 | 32.292 | 381.2529 | 382.9878 |  |  | 9.3 | 6.6 | 3.1 |  | 156.1343
2005 | 6 | 15 | 34.9872 | 49.6701 | -140.02 | 384.2 | 1017.8 |  | 10.83 | 10.52 | 32.301 | 381.0895 | 382.7199 |  |  | 9.7 | 7.2 | 4.1 | i | 156.136
2005 | 6 | 15 | 34.9872 | 49.6706 | -140.0304 | 384.2 | 1017.7 |  | 10.83 | 10.53 | 32.301 | 381.0516 | 382.7598 |  |  | 9.6 | 7 | 4.3 |  | 156.1377
2005 | 6 | 15 | 34.9872 | 49.6711 | -140.0409 | 384.3 | 1017.6 |  | 10.84 | 10.53 | 32.298 | 381.1096 | 382.7435 |  |  | 9.7 | 7.2 | 4.5 | i | 156.1486
2005 | 6 | 15 | 34.9872 | 49.6718 | -140.0514 | 384.3 | 1017.6 |  | 10.84 | 10.53 | 32.296 | 381.1096 | 382.7697 |  |  | 9.6 | 7.1 | 4.6 |  | 156.1504
2005 | 6 | 15 | 34.9872 | 49.6723 | -140.0617 | 384.2 | 1017.5 |  | 10.84 | 10.53 | 32.295 | 380.9726 | 382.6059 |  |  | 9.7 | 7.2 | 4.8 | i | 156.152
2005 | 6 | 15 | 36.6516 | 49.6859 | -140.2667 | 384.5 | 1017.3 |  | 11.05 | 10.76 | 32.432 | 381.1264 | 382.8544 |  |  | 9.8 | 7.2 | 5.6 | i | 156.1538
2005 | 6 | 15 | 36.6516 | 49.6864 | -140.2775 | 384.5 | 1017.3 |  | 11.03 | 10.73 | 32.434 | 381.1329 | 382.8023 |  |  | 9.8 | 7.3 | 5.6 |  | 156.1554
2005 | 6 | 15 | 38.316 | 49.6968 | -140.5121 | 384.7 | 1016.6 |  | 11.13 | 10.84 | 32.513 | 381.0329 | 382.7343 |  |  | 10 | 7.4 | 6.6 |  | 156.1571
2005 | 6 | 15 | 38.316 | 49.697 | -140.5232 | 384.8 | 1016.6 |  | 11.1 | 10.81 | 32.511 | 381.1418 | 382.7545 |  |  | 10.1 | 7.6 | 6.6 | i | 156.1588
2005 | 6 | 15 | 38.316 | 49.6972 | -140.5343 | 384.8 | 1016.6 |  | 11.07 | 10.77 | 32.504 | 381.1516 | 382.7274 |  |  | 10.2 | 7.7 | 6.6 |  | 156.1605
2005 | 6 | 15 | 41.6448 | 49.4847 | -137.4682 | 383.9 | 1016.8 |  | 10.41 | 10.1 | 32.356 | 380.5467 | 381.3178 |  |  | 10.2 | 8.8 | 9.8 | i | 156.1622
2005 | 6 | 15 | 46.638 | 49.4852 | -137.4757 | 383.9 | 1016.8 |  | 10.4 | 10.1 | 32.351 | 380.5498 | 381.3467 |  |  | 10.1 | 8.7 | 9.8 |  | 156.1639
2005 | 6 | 15 | 49.9668 | 49.4856 | -137.4834 | 384 | 1016.8 |  | 10.41 | 10.11 | 32.363 | 380.6458 | 381.446 |  |  | 10.1 | 8.7 | 9.8 | i | 156.1748
2005 | 6 | 15 | 53.2956 | 49.4862 | -137.4921 | 384.1 | 1016.9 |  | 10.41 | 10.12 | 32.354 | 380.7829 | 381.5544 |  |  | 10.2 | 8.8 | 9.5 |  | 156.1765
2005 | 6 | 15 | 58.3764 | 49.4865 | -137.4971 | 384 | 1017 |  | 10.42 | 10.11 | 32.358 | 380.7185 | 381.4673 |  |  | 10.1 | 8.8 | 9.2 | i | 156.1782
2005 | 6 | 15 | 61.7052 | 49.4862 | -137.4992 | 383.9 | 1017.1 |  | 10.42 | 10.12 | 32.361 | 380.6572 | 381.3768 |  |  | 10.2 | 8.9 | 8.9 |  | 156.1799
2005 | 6 | 15 | 66.6984 | 49.4861 | -137.5022 | 383.9 | 1017.2 |  | 10.43 | 10.13 | 32.359 | 380.692 | 381.4148 |  |  | 10.2 | 8.9 | 8.6 | i | 156.1816
2005 | 6 | 15 | 70.0272 | 49.4863 | -137.5086 | 384 | 1017.1 |  | 10.43 | 10.13 | 32.371 | 380.7533 | 381.4762 |  |  | 10.2 | 8.9 | 8.7 |  | 156.1833
2005 | 6 | 15 | 75.0204 | 49.4868 | -137.5165 | 384 | 1017 |  | 10.44 | 10.14 | 32.366 | 380.7122 | 381.4382 |  |  | 10.2 | 8.9 | 8.9 | i | 156.185
2005 | 6 | 15 | 78.3492 | 49.4873 | -137.5251 | 384 | 1016.9 |  | 10.45 | 10.14 | 32.369 | 380.6712 | 381.4003 |  |  | 10.2 | 8.9 | 9 |  | 156.1867
2005 | 6 | 15 | 116.6304 | 49.4915 | -137.6055 | 383.7 | 1016.9 |  | 10.49 | 10.19 | 32.366 | 380.3612 | 381.2116 |  |  | 10.2 | 8.7 | 9.4 |  | 156.1884
2005 | 6 | 15 | 121.6236 | 49.4919 | -137.6142 | 383.8 | 1016.9 |  | 10.5 | 10.19 | 32.375 | 380.4572 | 381.2853 |  |  | 10.1 | 8.7 | 9.4 | i | 156.1901
2005 | 6 | 15 | 125.04 | 49.4923 | -137.6227 | 383.9 | 1016.9 |  | 10.5 | 10.19 | 32.365 | 380.5563 | 381.3846 |  |  | 10.1 | 8.7 | 9.4 |  | 156.201
2005 | 6 | 15 | 128.3688 | 49.4927 | -137.6315 | 383.9 | 1016.9 |  | 10.49 | 10.19 | 32.373 | 380.5595 | 381.33 |  |  | 10.1 | 8.8 | 9.4 | i | 156.2027
2005 | 6 | 15 | 133.362 | 49.4936 | -137.6396 | 384 | 1016.8 |  | 10.5 | 10.19 | 32.356 | 380.6175 | 381.3624 |  |  | 10.2 | 8.9 | 9.4 |  | 156.2044
2005 | 6 | 15 | 136.6908 | 49.4945 | -137.6463 | 384 | 1016.9 |  | 10.5 | 10.19 | 32.357 | 380.6554 | 381.4294 |  |  | 10.1 | 8.8 | 9.5 | i | 156.2061
2005 | 6 | 15 | 141.684 | 49.4958 | -137.653 | 384.1 | 1017 |  | 10.49 | 10.19 | 32.35 | 380.7956 | 381.5666 |  |  | 10.1 | 8.8 | 9.5 |  | 156.2078
2005 | 6 | 15 | 166.65 | 49.4987 | -137.666 | 384 | 1017.5 |  | 10.44 | 10.14 | 32.324 | 380.9016 | 381.6858 |  |  | 10 | 8.7 | 9.5 | i | 156.2095
2005 | 6 | 15 | 171.6432 | 49.4986 | -137.6659 | 384 | 1017.4 |  | 10.44 | 10.14 | 32.332 | 380.8637 | 381.6479 |  |  | 10 | 8.7 | 9.7 |  | 156.2112
2005 | 6 | 15 | 174.972 | 49.4985 | -137.665 | 383.9 | 1017.4 |  | 10.45 | 10.15 | 32.33 | 380.7614 | 381.5772 |  |  | 9.9 | 8.6 | 9.8 | i | 156.2129
2005 | 6 | 15 | 179.9652 | 49.4992 | -137.6646 | 383.9 | 1017.4 |  | 10.44 | 10.14 | 32.323 | 380.7645 | 381.5485 |  |  | 10 | 8.7 | 10 |  | 156.2146
2005 | 6 | 15 | 183.294 | 49.4995 | -137.6646 | 384 | 1017.4 |  | 10.44 | 10.14 | 32.321 | 380.8637 | 381.6479 |  |  | 10 | 8.7 | 10.1 | i | 156.2163
2005 | 6 | 15 | 188.3748 | 49.4998 | -137.6645 | 384 | 1017.5 |  | 10.45 | 10.14 | 32.322 | 380.8985 | 381.6858 |  |  | 10 | 8.7 | 10 |  | 156.2272
2005 | 6 | 15 | 191.7036 | 49.5003 | -137.6645 | 383.9 | 1017.5 |  | 10.44 | 10.14 | 32.322 | 380.8024 | 381.5864 |  |  | 10 | 8.7 | 9.8 | i | 156.2289
2005 | 6 | 15 | 196.6968 | 49.5005 | -137.6644 | 383.9 | 1017.6 |  | 10.44 | 10.14 | 32.329 | 380.8403 | 381.6501 |  |  | 10.1 | 8.7 | 9.7 |  | 156.2306
2005 | 6 | 15 | 229.9848 | 49.5031 | -137.6647 | 384 | 1017.5 |  | 10.43 | 10.13 | 32.323 | 380.9047 | 381.6313 |  |  | 10 | 8.8 | 9.4 | i | 156.2323
2005 | 6 | 15 | 234.978 | 49.5031 | -137.6644 | 384 | 1017.5 |  | 10.42 | 10.12 | 32.332 | 380.9079 | 381.7145 |  |  | 9.9 | 8.6 | 9.5 |  | 156.234
2005 | 6 | 15 | 238.3068 | 49.5034 | -137.6642 | 384 | 1017.5 |  | 10.42 | 10.12 | 32.33 | 380.9079 | 381.6858 |  |  | 10 | 8.7 | 9.5 | i | 156.2357
2005 | 6 | 15 | 241.6356 | 49.5038 | -137.6645 | 383.9 | 1017.5 |  | 10.42 | 10.12 | 32.326 | 380.8087 | 381.5576 |  |  | 10.1 | 8.8 | 9.5 |  | 156.2374
2005 | 6 | 15 | 246.6288 | 49.5043 | -137.6647 | 383.9 | 1017.5 |  | 10.42 | 10.12 | 32.334 | 380.8087 | 381.5864 |  |  | 10 | 8.7 | 9.5 | i | 156.2391
2005 | 6 | 15 | 249.9576 | 49.5047 | -137.6649 | 383.8 | 1017.5 |  | 10.42 | 10.12 | 32.324 | 380.7095 | 381.487 |  |  | 10 | 8.7 | 9.6 |  | 156.2408
2005 | 6 | 15 | 255.0384 | 49.5051 | -137.6649 | 383.8 | 1017.4 |  | 10.42 | 10.12 | 32.328 | 380.6716 | 381.4203 |  |  | 10.1 | 8.8 | 9.5 | i | 156.2424
2005 | 6 | 15 | 258.3672 | 49.5053 | -137.6646 | 383.8 | 1017.4 |  | 10.41 | 10.11 | 32.324 | 380.6748 | 381.4491 |  |  | 10 | 8.7 | 9.4 |  | 156.2534
2005 | 6 | 15 | 263.3604 | 49.5055 | -137.67 | 383.8 | 1017.3 |  | 5.04 | 10.11 | 32.33 | 382.0786 | 381.3823 |  |  | 10.1 | 8.8 | 9.3 | i | 156.2551
2005 | 6 | 15 | 266.6892 | 49.5059 | -137.6786 | 383.8 | 1017.3 |  | 10.41 | 10.11 | 32.344 | 380.6369 | 381.3533 |  |  | 10.2 | 8.9 | 9.3 |  | 156.2568
2005 | 6 | 15 | 293.3196 | 49.5069 | -137.7326 | 383.7 | 1017 |  | 10.32 | 10.02 | 32.321 | 380.4522 | 381.2206 |  |  | 10.3 | 8.8 | 8.9 | i | 156.2585
2005 | 6 | 15 | 296.6484 | 49.5074 | -137.7413 | 383.7 | 1017 |  | 10.3 | 10 | 32.319 | 380.4585 | 381.2495 |  |  | 10.2 | 8.7 | 9 |  | 156.2602
2005 | 6 | 15 | 318.3732 | 49.5103 | -137.7829 | 383.6 | 1017 |  | 10.3 | 10 | 32.321 | 380.3593 | 381.2045 |  |  | 10.2 | 8.6 | 9.3 | i | 156.2619
2005 | 6 | 15 | 321.702 | 49.5109 | -137.7917 | 383.7 | 1017 |  | 10.28 | 9.99 | 32.324 | 380.4647 | 381.3038 |  |  | 10.2 | 8.6 | 9.3 |  | 156.2635
2005 | 6 | 15 | 325.0308 | 49.5115 | -137.8002 | 383.7 | 1017 |  | 10.27 | 9.98 | 32.346 | 380.4679 | 381.3038 |  |  | 10.2 | 8.6 | 9.2 | i | 156.2653
2005 | 6 | 15 | 330.024 | 49.5121 | -137.8086 | 383.8 | 1017 |  | 10.28 | 9.97 | 32.333 | 380.5639 | 381.3745 |  |  | 10.3 | 8.7 | 9.1 |  | 156.2669
2005 | 6 | 15 | 356.6544 | 49.5157 | -137.8639 | 383.5 | 1016.9 |  | 10.22 | 9.93 | 32.343 | 380.2473 | 381.2009 |  |  | 10.3 | 8.4 | 9 | i | 156.2686
2005 | 6 | 15 | 359.9832 | 49.5163 | -137.873 | 383.5 | 1017 |  | 10.19 | 9.9 | 32.348 | 380.2944 | 381.267 |  |  | 10.2 | 8.3 | 8.9 |  | 156.2796
2005 | 6 | 15 | 363.312 | 49.5169 | -137.8818 | 383.5 | 1017 |  | 10.17 | 9.87 | 32.345 | 380.3006 | 381.2388 |  |  | 10.3 | 8.4 | 8.9 | i | 156.2812
2005 | 6 | 15 | 368.3052 | 49.5173 | -137.8899 | 383.6 | 1017 |  | 10.15 | 9.85 | 32.347 | 380.4059 | 381.3664 |  |  | 10.2 | 8.3 | 8.8 |  | 156.283
2005 | 6 | 15 | 371.634 | 49.5177 | -137.8981 | 383.6 | 1017 |  | 10.18 | 9.86 | 32.352 | 380.3967 | 381.392 |  |  | 10.3 | 8.3 | 8.9 | i | 156.2846
2005 | 6 | 15 | 376.6272 | 49.5183 | -137.9063 | 383.7 | 1016.9 |  | 10.22 | 9.91 | 32.367 | 380.4456 | 381.4536 |  |  | 10.3 | 8.3 | 9 |  | 156.2864
2005 | 6 | 15 | 380.0436 | 49.5188 | -137.9146 | 383.7 | 1016.9 |  | 10.26 | 9.94 | 32.367 | 380.4332 | 381.4815 |  |  | 10.2 | 8.2 | 9 | i | 156.288
2005 | 6 | 15 | 385.0368 | 49.5195 | -137.9234 | 383.8 | 1016.9 |  | 10.28 | 9.98 | 32.359 | 380.5261 | 381.581 |  |  | 10.2 | 8.2 | 9 |  | 156.2898
2005 | 6 | 15 | 388.3656 | 49.5201 | -137.9322 | 383.8 | 1016.9 |  | 10.3 | 9.99 | 32.363 | 380.5199 | 381.581 |  |  | 10.2 | 8.2 | 9 | i | 156.2914
2005 | 6 | 15 | 393.3588 | 49.5207 | -137.941 | 383.7 | 1016.9 |  | 10.32 | 10.01 | 32.374 | 380.4145 | 381.4536 |  |  | 10.3 | 8.3 | 9 |  | 156.2931
2005 | 6 | 15 | 418.3248 | 49.5246 | -137.9962 | 383.9 | 1017.1 |  | 10.42 | 10.1 | 32.389 | 380.6573 | 381.7563 |  |  | 10.2 | 8.2 | 8.8 | i | 156.2948
2005 | 6 | 15 | 423.318 | 49.5251 | -138.0039 | 383.9 | 1017.2 |  | 10.46 | 10.14 | 32.395 | 380.6826 | 381.822 |  |  | 10.1 | 8.1 | 9 |  | 156.3057
2005 | 6 | 15 | 426.6468 | 49.5257 | -138.0118 | 383.9 | 1017.2 |  | 10.47 | 10.16 | 32.393 | 380.6795 | 381.7942 |  |  | 10.2 | 8.2 | 9.1 | i | 156.3075
2005 | 6 | 15 | 431.64 | 49.5263 | -138.0202 | 384 | 1017.2 |  | 10.49 | 10.18 | 32.389 | 380.7723 | 381.8656 |  |  | 10.3 | 8.3 | 9.2 |  | 156.3091
2005 | 6 | 15 | 434.9688 | 49.5267 | -138.0286 | 383.9 | 1017.3 |  | 10.48 | 10.18 | 32.409 | 380.7143 | 381.7785 |  |  | 10.2 | 8.3 | 9.2 | i | 156.3108
2005 | 6 | 15 | 438.2976 | 49.5272 | -138.0373 | 383.8 | 1017.3 |  | 10.42 | 10.14 | 32.4 | 380.6339 | 381.679 |  |  | 10.2 | 8.3 | 9.1 |  | 156.3125
2005 | 6 | 15 | 443.2908 | 49.5279 | -138.0461 | 383.7 | 1017.3 |  | 10.42 | 10.12 | 32.395 | 380.5348 | 381.5257 |  |  | 10.2 | 8.4 | 9 | i | 156.3142
2005 | 6 | 15 | 446.7072 | 49.5283 | -138.0542 | 383.6 | 1017.3 |  | 10.45 | 10.14 | 32.399 | 380.4262 | 381.4006 |  |  | 10.1 | 8.4 | 8.9 |  | 156.3159
2005 | 6 | 15 | 451.7004 | 49.5288 | -138.0621 | 383.6 | 1017.4 |  | 10.48 | 10.18 | 32.387 | 380.4546 | 381.4642 |  |  | 10.2 | 8.4 | 8.8 | i | 156.3176
2005 | 6 | 15 | 455.0292 | 49.5293 | -138.0706 | 383.7 | 1017.4 |  | 10.5 | 10.19 | 32.396 | 380.5475 | 381.538 |  |  | 10.1 | 8.4 | 8.8 |  | 156.3193
2005 | 6 | 15 | 481.6596 | 49.533 | -138.1271 | 383.6 | 1017.5 |  | 10.48 | 10.18 | 32.385 | 380.4924 | 381.5021 |  |  | 10.2 | 8.4 | 8.8 | i | 156.321
2005 | 6 | 15 | 484.9884 | 49.5335 | -138.1357 | 383.6 | 1017.5 |  | 10.47 | 10.17 | 32.379 | 380.4955 | 381.4764 |  |  | 10.1 | 8.4 | 8.8 |  | 156.3319
2005 | 6 | 15 | 489.9816 | 49.534 | -138.1443 | 383.8 | 1017.5 |  | 10.46 | 10.16 | 32.39 | 380.6971 | 381.6185 |  |  | 10.3 | 8.6 | 8.8 | i | 156.3336
2005 | 6 | 15 | 493.3104 | 49.5346 | -138.1529 | 384 | 1017.6 |  | 10.45 | 10.16 | 32.376 | 380.9365 | 381.8838 |  |  | 10.2 | 8.5 | 8.7 |  | 156.3353
2005 | 6 | 15 | 498.3036 | 49.535 | -138.1611 | 383.9 | 1017.6 |  | 10.45 | 10.15 | 32.379 | 380.8373 | 381.8409 |  |  | 10 | 8.3 | 8.7 | i | 156.337
2005 | 6 | 15 | 518.364 | 49.5378 | -138.2063 | 383.9 | 1017.5 |  | 10.46 | 10.16 | 32.383 | 380.7963 | 381.8286 |  |  | 10.1 | 8.3 | 9.5 |  | 156.3387
2005 | 6 | 15 | 544.9944 | 49.541 | -138.2634 | 384.1 | 1017.7 |  | 10.52 | 10.22 | 32.412 | 381.0516 | 382.0778 |  |  | 10 | 8.3 | 8.6 | i | 156.3404
2005 | 6 | 15 | 548.3232 | 49.5415 | -138.2723 | 384.1 | 1017.6 |  | 10.52 | 10.22 | 32.411 | 381.0137 | 382.0398 |  |  | 10 | 8.3 | 8.8 |  | 156.3421
2005 | 6 | 15 | 553.3164 | 49.542 | -138.2813 | 384.1 | 1017.7 |  | 10.53 | 10.23 | 32.417 | 381.0485 | 382.0778 |  |  | 10 | 8.3 | 8.7 | i | 156.3438
2005 | 6 | 15 | 556.6452 | 49.5425 | -138.2905 | 384 | 1017.7 |  | 10.53 | 10.23 | 32.424 | 380.9493 | 381.9501 |  |  | 10.1 | 8.4 | 8.5 |  | 156.3455
2005 | 6 | 15 | 559.974 | 49.5431 | -138.2995 | 384 | 1017.7 |  | 10.55 | 10.23 | 32.425 | 380.943 | 381.9501 |  |  | 10.1 | 8.4 | 8.2 | i | 156.3472
2005 | 6 | 15 | 564.9672 | 49.5436 | -138.309 | 383.9 | 1017.8 |  | 10.55 | 10.25 | 32.434 | 380.8817 | 381.9143 |  |  | 10.2 | 8.4 | 8 |  | 156.3581
2005 | 6 | 15 | 568.296 | 49.5441 | -138.3178 | 384.1 | 1017.8 |  | 10.56 | 10.26 | 32.441 | 381.077 | 382.1157 |  |  | 10 | 8.3 | 7.8 | i | 156.3598
2005 | 6 | 15 | 573.3768 | 49.5446 | -138.3268 | 384.2 | 1017.9 |  | 10.56 | 10.26 | 32.43 | 381.214 | 382.225 |  |  | 10.1 | 8.4 | 7.7 |  | 156.3615
2005 | 6 | 15 | 576.7056 | 49.5453 | -138.336 | 384 | 1017.9 |  | 10.57 | 10.26 | 32.427 | 381.0124 | 382.0542 |  |  | 10 | 8.3 | 7.5 | i | 156.3632
2005 | 6 | 15 | 581.6988 | 49.5458 | -138.3454 | 383.9 | 1018 |  | 10.62 | 10.29 | 32.43 | 380.9352 | 381.9644 |  |  | 10.1 | 8.4 | 7.4 |  | 156.3649
2005 | 6 | 15 | 619.98 | 49.55 | -138.4304 | 384 | 1017.9 |  | 10.6 | 10.3 | 32.449 | 381.003 | 382.1336 |  |  | 10.1 | 8.2 | 8.7 |  | 156.3666
2005 | 6 | 15 | 623.3088 | 49.5504 | -138.4395 | 384.1 | 1018 |  | 10.59 | 10.29 | 32.429 | 381.1432 | 382.2989 |  |  | 10 | 8.1 | 8.4 | i | 156.3683
2005 | 6 | 15 | 628.302 | 49.5508 | -138.4491 | 384.1 | 1018.1 |  | 10.62 | 10.31 | 32.442 | 381.1716 | 382.309 |  |  | 10.1 | 8.2 | 8.2 |  | 156.37
2005 | 6 | 15 | 631.6308 | 49.5512 | -138.4577 | 384.1 | 1018.1 |  | 10.7 | 10.37 | 32.462 | 381.1462 | 382.3369 |  |  | 10 | 8.1 | 7.9 | i | 156.3717
2005 | 6 | 15 | 634.9596 | 49.5515 | -138.4666 | 384.1 | 1018.1 |  | 10.73 | 10.43 | 32.451 | 381.1366 | 382.3369 |  |  | 10 | 8.1 | 8 |  | 156.3734
2005 | 6 | 15 | 640.0404 | 49.5519 | -138.4755 | 384.1 | 1018.1 |  | 10.73 | 10.43 | 32.457 | 381.1366 | 382.3388 |  |  | 9.8 | 8 | 8.2 | i | 156.3843
2005 | 6 | 15 | 643.3692 | 49.5523 | -138.4846 | 384.1 | 1018.1 |  | 10.74 | 10.43 | 32.455 | 381.1334 | 382.3369 |  |  | 10 | 8.1 | 8.4 |  | 156.386
2005 | 6 | 15 | 669.9996 | 49.5548 | -138.5426 | 384.2 | 1018.2 |  | 10.74 | 10.44 | 32.467 | 381.2706 | 382.4744 |  |  | 10 | 8.1 | 8.4 | i | 156.3877
2005 | 6 | 15 | 674.9928 | 49.555 | -138.5519 | 384.2 | 1018.2 |  | 10.73 | 10.42 | 32.455 | 381.2737 | 382.502 |  |  | 9.9 | 8 | 8.2 |  | 156.3894
2005 | 6 | 15 | 678.3216 | 49.5553 | -138.5609 | 384 | 1018.2 |  | 10.71 | 10.41 | 32.459 | 381.0817 | 382.3029 |  |  | 9.9 | 8 | 8 | i | 156.3911
2005 | 6 | 15 | 681.6504 | 49.5555 | -138.5697 | 383.9 | 1018.2 |  | 10.71 | 10.41 | 32.457 | 380.9824 | 382.1757 |  |  | 10 | 8.1 | 7.9 |  | 156.3928
2005 | 6 | 15 | 686.6436 | 49.5557 | -138.5787 | 384 | 1018.2 |  | 10.7 | 10.4 | 32.458 | 381.0849 | 382.3304 |  |  | 9.8 | 7.9 | 7.8 | i | 156.3945
2005 | 6 | 15 | 689.9724 | 49.556 | -138.5875 | 384 | 1018.2 |  | 10.71 | 10.4 | 32.463 | 381.0817 | 382.3304 |  |  | 9.8 | 7.9 | 7.7 |  | 156.3961
2005 | 6 | 15 | 694.9656 | 49.5563 | -138.5964 | 384.1 | 1018.2 |  | 10.73 | 10.42 | 32.463 | 381.1745 | 382.3748 |  |  | 10 | 8.1 | 7.7 | i | 156.3979
2005 | 6 | 15 | 698.2944 | 49.5566 | -138.6053 | 384.1 | 1018.2 |  | 10.73 | 10.43 | 32.459 | 381.1745 | 382.4025 |  |  | 9.9 | 8 | 7.6 |  | 156.3995
2005 | 6 | 15 | 733.3344 | 49.564 | -138.6608 | 383.9 | 1018.4 |  | 10.66 | 10.36 | 32.429 | 381.0741 | 382.2536 |  |  | 9.8 | 8 | 7.8 | i | 156.4105
2005 | 6 | 15 | 736.6632 | 49.566 | -138.6651 | 383.8 | 1018.5 |  | 10.65 | 10.35 | 32.431 | 381.0159 | 382.2467 |  |  | 9.6 | 7.8 | 7.5 |  | 156.4122
2005 | 6 | 15 | 741.6564 | 49.5666 | -138.6666 | 383.9 | 1018.6 |  | 10.64 | 10.35 | 32.427 | 381.1562 | 382.3294 |  |  | 9.8 | 8 | 7.2 | i | 156.4139
2005 | 6 | 15 | 744.9852 | 49.5665 | -138.6666 | 383.9 | 1018.6 |  | 10.62 | 10.33 | 32.413 | 381.1625 | 382.3312 |  |  | 9.6 | 7.9 | 6.9 |  | 156.4156
2005 | 6 | 15 | 749.9784 | 49.5664 | -138.6661 | 383.9 | 1018.7 |  | 10.62 | 10.32 | 32.416 | 381.2004 | 382.3949 |  |  | 9.7 | 7.9 | 6.6 | i | 156.4172
2005 | 6 | 15 | 753.3072 | 49.5665 | -138.6662 | 383.9 | 1018.7 |  | 10.62 | 10.31 | 32.411 | 381.2004 | 382.3416 |  |  | 9.7 | 8 | 6.7 |  | 156.419
2005 | 6 | 15 | 756.636 | 49.5664 | -138.6663 | 383.9 | 1018.7 |  | 10.62 | 10.31 | 32.422 | 381.2004 | 382.314 |  |  | 9.8 | 8.1 | 6.8 | i | 156.4206
2005 | 6 | 15 | 761.6292 | 49.5665 | -138.6663 | 383.9 | 1018.7 |  | 10.62 | 10.32 | 32.416 | 381.2004 | 382.3691 |  |  | 9.6 | 7.9 | 7 |  | 156.4224
2005 | 6 | 15 | 764.958 | 49.5666 | -138.6665 | 383.9 | 1018.7 |  | 10.61 | 10.32 | 32.418 | 381.2036 | 382.3159 |  |  | 9.6 | 8 | 7.2 | i | 156.424
2005 | 6 | 15 | 770.0388 | 49.5666 | -138.6663 | 383.9 | 1018.7 |  | 10.61 | 10.31 | 32.42 | 381.2036 | 382.314 |  |  | 9.8 | 8.1 | 7.4 |  | 156.4257
2005 | 6 | 15 | 795.0048 | 49.5668 | -138.666 | 384.2 | 1018.7 |  | 10.6 | 10.3 | 32.422 | 381.5047 | 382.721 |  |  | 9.6 | 7.8 | 7.4 | i | 156.4367
2005 | 6 | 15 | 816.642 | 49.5665 | -138.6665 | 384.3 | 1018.8 |  | 10.58 | 10.28 | 32.41 | 381.6482 | 382.776 |  |  | 9.9 | 8.1 | 6.6 |  | 156.4383
2005 | 6 | 15 | 819.9708 | 49.5664 | -138.6666 | 384.2 | 1018.8 |  | 10.58 | 10.28 | 32.407 | 381.5489 | 382.7862 |  |  | 9.5 | 7.7 | 6.6 | i | 156.4401
2005 | 6 | 15 | 824.964 | 49.5663 | -138.6667 | 384.2 | 1018.9 |  | 10.6 | 10.28 | 32.428 | 381.5805 | 382.8242 |  |  | 9.5 | 7.7 | 6.5 |  | 156.4417
2005 | 6 | 15 | 828.2928 | 49.5663 | -138.6668 | 384.3 | 1018.9 |  | 10.59 | 10.29 | 32.417 | 381.683 | 382.8966 |  |  | 9.6 | 7.8 | 6.5 | i | 156.4435
2005 | 6 | 15 | 831.7092 | 49.5663 | -138.6666 | 384.3 | 1018.9 |  | 10.58 | 10.28 | 32.425 | 381.6862 | 382.9508 |  |  | 9.4 | 7.6 | 6.4 |  | 156.4451
2005 | 6 | 15 | 858.3396 | 49.5664 | -138.666 | 384.1 | 1019 |  | 10.58 | 10.27 | 32.427 | 381.5255 | 382.7353 |  |  | 9.6 | 7.8 | 5.9 | i | 156.4468
2005 | 6 | 15 | 863.3328 | 49.5664 | -138.6661 | 384.1 | 1019 |  | 10.58 | 10.27 | 32.423 | 381.5254 | 382.7625 |  |  | 9.5 | 7.7 | 5.7 |  | 156.4485
2005 | 6 | 15 | 866.6616 | 49.5665 | -138.6664 | 384.1 | 1019 |  | 10.58 | 10.27 | 32.419 | 381.5254 | 382.7096 |  |  | 9.5 | 7.8 | 5.5 | i | 156.4502
2005 | 6 | 15 | 871.6548 | 49.5666 | -138.6664 | 384 | 1019 |  | 10.58 | 10.27 | 32.414 | 381.4261 | 382.6628 |  |  | 9.5 | 7.7 | 5.9 |  | 156.4519
2005 | 6 | 15 | 874.9836 | 49.5666 | -138.666 | 384.2 | 1018.9 |  | 10.57 | 10.27 | 32.427 | 381.5901 | 382.7984 |  |  | 9.4 | 7.7 | 6.2 | i | 156.4628
2005 | 6 | 15 | 878.3124 | 49.5667 | -138.6658 | 384.4 | 1018.9 |  | 10.57 | 10.27 | 32.43 | 381.7887 | 382.9689 |  |  | 9.7 | 7.9 | 6.5 |  | 156.4646
2005 | 6 | 15 | 883.3056 | 49.5667 | -138.6658 | 384.5 | 1018.9 |  | 10.58 | 10.27 | 32.419 | 381.8848 | 383.1231 |  |  | 9.5 | 7.7 | 6.9 | i | 156.4662
2005 | 6 | 15 | 886.6344 | 49.5666 | -138.666 | 384.6 | 1018.9 |  | 10.57 | 10.26 | 32.43 | 381.9873 | 383.2498 |  |  | 9.4 | 7.6 | 6.6 |  | 156.4679
2005 | 6 | 15 | 891.6276 | 49.5665 | -138.666 | 384.4 | 1018.9 |  | 10.57 | 10.26 | 32.434 | 381.7887 | 383.0492 |  |  | 9.6 | 7.7 | 6.3 | i | 156.4696
2005 | 6 | 15 | 895.044 | 49.5665 | -138.6671 | 384.3 | 1019 |  | 10.57 | 10.26 | 32.435 | 381.7273 | 382.9346 |  |  | 9.6 | 7.8 | 6 |  | 156.4713
2005 | 6 | 15 | 921.6744 | 49.5669 | -138.6664 | 384 | 1018.6 |  | 10.56 | 10.25 | 32.43 | 381.2809 | 382.5638 |  |  | 9.5 | 7.6 | 7.7 | i | 156.473
2005 | 6 | 15 | 925.0032 | 49.5669 | -138.6666 | 383.9 | 1018.7 |  | 10.55 | 10.25 | 32.427 | 381.2226 | 382.5021 |  |  | 9.5 | 7.6 | 7.5 |  | 156.4747
2005 | 6 | 15 | 929.9964 | 49.5668 | -138.6666 | 384 | 1018.8 |  | 10.55 | 10.24 | 32.431 | 381.3598 | 382.6922 |  |  | 9.5 | 7.5 | 7.2 | i | 156.4764
2005 | 6 | 15 | 933.3252 | 49.5668 | -138.6665 | 384.1 | 1018.9 |  | 10.55 | 10.24 | 32.424 | 381.4971 | 382.8831 |  |  | 9.3 | 7.3 | 7 |  | 156.4781
2005 | 6 | 15 | 938.3184 | 49.5667 | -138.6664 | 384.1 | 1018.9 |  | 10.55 | 10.24 | 32.428 | 381.4971 | 382.7773 |  |  | 9.5 | 7.6 | 6.8 | i | 156.489
2005 | 6 | 15 | 941.6472 | 49.5665 | -138.6672 | 384.1 | 1018.9 |  | 10.55 | 10.24 | 32.432 | 381.4971 | 382.7773 |  |  | 9.5 | 7.6 | 6.6 |  | 156.4907
2005 | 6 | 15 | 946.6404 | 49.5664 | -138.6674 | 384 | 1018.9 |  | 10.55 | 10.24 | 32.429 | 381.3977 | 382.6776 |  |  | 9.5 | 7.6 | 6.4 | i | 156.4924
2005 | 6 | 15 | 949.9692 | 49.5665 | -138.6672 | 383.8 | 1018.9 |  | 10.55 | 10.24 | 32.43 | 381.1991 | 382.5051 |  |  | 9.4 | 7.5 | 6.2 |  | 156.4941
2005 | 6 | 15 | 953.298 | 49.5666 | -138.667 | 383.9 | 1018.9 |  | 10.55 | 10.24 | 32.432 | 381.2984 | 382.6048 |  |  | 9.4 | 7.5 | 6.4 | i | 156.4958
2005 | 6 | 15 | 958.2912 | 49.5667 | -138.6668 | 383.9 | 1018.8 |  | 10.56 | 10.24 | 32.428 | 381.2574 | 382.54 |  |  | 9.5 | 7.6 | 6.6 |  | 156.4975
2005 | 6 | 15 | 985.0092 | 49.5664 | -138.6673 | 384 | 1018.9 |  | 10.55 | 10.24 | 32.433 | 381.3978 | 382.7033 |  |  | 9.6 | 7.6 | 5.9 | i | 156.4992
2005 | 6 | 15 | 988.338 | 49.5664 | -138.6673 | 384 | 1019 |  | 10.55 | 10.24 | 32.434 | 381.4357 | 382.7681 |  |  | 9.5 | 7.5 | 5.8 |  | 156.5009
2005 | 6 | 15 | 991.6668 | 49.5664 | -138.6676 | 383.9 | 1019 |  | 10.55 | 10.23 | 32.433 | 381.3363 | 382.6427 |  |  | 9.4 | 7.5 | 5.8 | i | 156.5026
2005 | 6 | 15 | 996.66 | 49.5665 | -138.6676 | 383.7 | 1019 |  | 10.55 | 10.23 | 32.426 | 381.1376 | 382.4165 |  |  | 9.5 | 7.6 | 5.7 |  | 156.5043
2005 | 6 | 15 | 1016.6328 | 49.5666 | -138.667 | 383.4 | 1018.9 |  | 10.53 | 10.22 | 32.433 | 380.8081 | 381.9999 |  |  | 9.6 | 7.8 | 5 | i | 156.5152
2005 | 6 | 15 | 1021.626 | 49.5665 | -138.6671 | 383.3 | 1018.8 |  | 10.53 | 10.22 | 32.428 | 380.671 | 381.9165 |  |  | 9.4 | 7.6 | 5.7 |  | 156.5169
2005 | 6 | 15 | 1046.6796 | 49.5665 | -138.6662 | 384 | 1018.8 |  | 10.51 | 10.21 | 32.428 | 381.3725 | 382.6665 |  |  | 9.4 | 7.5 | 7.2 | i | 156.5186
2005 | 6 | 15 | 1051.6728 | 49.5665 | -138.6664 | 384.1 | 1018.8 |  | 10.51 | 10.21 | 32.43 | 381.4718 | 382.8194 |  |  | 9.2 | 7.3 | 7.1 |  | 156.5203
2005 | 6 | 15 | 1055.0016 | 49.5666 | -138.667 | 384.1 | 1018.8 |  | 10.51 | 10.2 | 32.425 | 381.4718 | 382.7929 |  |  | 9.3 | 7.4 | 6.9 | i | 156.522
2005 | 6 | 15 | 1059.9948 | 49.5665 | -138.6669 | 384.1 | 1018.8 |  | 10.51 | 10.2 | 32.426 | 381.4718 | 382.8186 |  |  | 9.4 | 7.4 | 6.7 |  | 156.5237
2005 | 6 | 15 | 1063.3236 | 49.5667 | -138.6667 | 384.1 | 1018.8 |  | 10.51 | 10.2 | 32.427 | 381.4718 | 382.8186 |  |  | 9.4 | 7.4 | 6.5 | i | 156.5254
2005 | 6 | 15 | 1066.6524 | 49.5668 | -138.6667 | 384 | 1018.8 |  | 10.5 | 10.2 | 32.424 | 381.3756 | 382.6922 |  |  | 9.5 | 7.5 | 6.4 |  | 156.5271
2005 | 6 | 15 | 1071.6456 | 49.5668 | -138.6668 | 383.8 | 1018.8 |  | 10.5 | 10.2 | 32.424 | 381.177 | 382.5461 |  |  | 9.3 | 7.3 | 6.4 | i | 156.5288
2005 | 6 | 15 | 1074.9744 | 49.5667 | -138.6667 | 383.6 | 1018.8 |  | 10.5 | 10.2 | 32.424 | 380.9784 | 382.2936 |  |  | 9.5 | 7.5 | 6.3 |  | 156.5305
2005 | 6 | 15 | 1079.9676 | 49.5667 | -138.6667 | 383.7 | 1018.8 |  | 10.5 | 10.2 | 32.426 | 381.0777 | 382.3137 |  |  | 9.6 | 7.7 | 6.3 | i | 156.5541
2005 | 6 | 15 | 1083.2964 | 49.5668 | -138.6668 | 383.8 | 1018.8 |  | 10.5 | 10.2 | 32.426 | 381.177 | 382.4404 |  |  | 9.5 | 7.6 | 6.2 |  | 156.5558
2005 | 6 | 15 | 1118.3364 | 49.5671 | -138.667 | 384.1 | 1018.6 |  | 10.48 | 10.18 | 32.423 | 381.4054 | 382.7949 |  |  | 9.4 | 7.3 | 6.1 | i | 156.5575
2005 | 6 | 15 | 1121.6652 | 49.5672 | -138.6675 | 384.2 | 1018.6 |  | 10.49 | 10.18 | 32.424 | 381.5016 | 382.8423 |  |  | 9.4 | 7.4 | 5.9 |  | 156.5592
2005 | 6 | 15 | 1126.6584 | 49.5671 | -138.6678 | 384 | 1018.6 |  | 10.49 | 10.18 | 32.423 | 381.303 | 382.643 |  |  | 9.4 | 7.4 | 5.7 | i | 156.5609
2005 | 6 | 15 | 1129.9872 | 49.5669 | -138.6677 | 383.8 | 1018.6 |  | 10.49 | 10.19 | 32.424 | 381.1044 | 382.4437 |  |  | 9.4 | 7.4 | 5.4 |  | 156.5626
2005 | 6 | 15 | 1134.9804 | 49.5669 | -138.6677 | 384 | 1018.7 |  | 10.49 | 10.18 | 32.425 | 381.3409 | 382.6818 |  |  | 9.2 | 7.3 | 5.3 | i | 156.5643
2005 | 6 | 15 | 1138.3092 | 49.5675 | -138.667 | 384.1 | 1018.7 |  | 10.49 | 10.18 | 32.426 | 381.4402 | 382.8078 |  |  | 9.1 | 7.2 | 5.4 |  | 156.5659
2005 | 6 | 15 | 1143.3024 | 49.5665 | -138.6654 | 384 | 1018.7 |  | 10.49 | 10.18 | 32.424 | 381.3409 | 382.5459 |  |  | 9.9 | 7.9 | 5.5 | i | 156.5677
2005 | 6 | 15 | 1146.6312 | 49.5649 | -138.6643 | 384 | 1018.7 |  | 10.49 | 10.18 | 32.427 | 381.3409 | 382.465 |  |  | 10 | 8.1 | 5.6 |  | 156.5693
2005 | 6 | 15 | 1173.3492 | 49.5562 | -138.6514 | 384.2 | 1018.8 |  | 10.5 | 10.2 | 32.424 | 381.5743 | 382.8132 |  |  | 9.4 | 7.6 | 5.2 | i | 156.5803
2005 | 6 | 15 | 1176.678 | 49.5547 | -138.6493 | 384.2 | 1018.8 |  | 10.51 | 10.2 | 32.425 | 381.5711 | 382.7279 |  |  | 10.1 | 8.1 | 5.2 |  | 156.582
2005 | 6 | 15 | 1181.6712 | 49.5533 | -138.6473 | 384.3 | 1018.7 |  | 10.51 | 10.21 | 32.424 | 381.6325 | 382.8172 |  |  | 10 | 8 | 5.2 | i | 156.5837
2005 | 6 | 15 | 1185 | 49.5518 | -138.6452 | 384.4 | 1018.7 |  | 10.52 | 10.21 | 32.422 | 381.7286 | 382.9186 |  |  | 9.8 | 7.9 | 5.2 |  | 156.5854
2005 | 6 | 15 | 1188.3288 | 49.5504 | -138.643 | 384.1 | 1018.7 |  | 10.52 | 10.21 | 32.425 | 381.4307 | 382.5923 |  |  | 9.9 | 8 | 5.2 | i | 156.587
2005 | 6 | 15 | 1193.322 | 49.549 | -138.641 | 383.9 | 1018.7 |  | 10.53 | 10.22 | 32.426 | 381.229 | 382.5821 |  |  | 9.2 | 7.3 | 5.3 |  | 156.5888
2005 | 6 | 15 | 1196.6508 | 49.5477 | -138.639 | 384 | 1018.7 |  | 10.53 | 10.22 | 32.429 | 381.3283 | 382.4927 |  |  | 9.9 | 8 | 5.3 | i | 156.5904
2005 | 6 | 15 | 1235.0196 | 49.5374 | -138.6536 | 384 | 1018.4 |  | 10.6 | 10.29 | 32.448 | 381.1925 | 382.5414 |  |  | 9.3 | 7.4 | 5.1 | i | 156.5922
2005 | 6 | 15 | 1240.0128 | 49.5378 | -138.6634 | 384 | 1018.3 |  | 10.6 | 10.29 | 32.448 | 381.1546 | 382.4768 |  |  | 9.4 | 7.5 | 5 |  | 156.5938
2005 | 6 | 15 | 1243.3416 | 49.5383 | -138.6733 | 383.9 | 1018.3 |  | 10.6 | 10.3 | 32.445 | 381.0553 | 382.4039 |  |  | 9.3 | 7.4 | 4.9 | i | 156.5955
2005 | 6 | 15 | 1248.3348 | 49.5389 | -138.6834 | 383.8 | 1018.2 |  | 10.58 | 10.28 | 32.444 | 380.9245 | 382.2663 |  |  | 9.3 | 7.4 | 4.8 |  | 156.6065
2005 | 6 | 15 | 1251.6636 | 49.5396 | -138.6934 | 384 | 1018.2 |  | 10.56 | 10.27 | 32.446 | 381.1293 | 382.4388 |  |  | 9.4 | 7.5 | 4.8 | i | 156.6082
2005 | 6 | 15 | 1256.6568 | 49.5404 | -138.7032 | 384.1 | 1018.1 |  | 10.55 | 10.25 | 32.442 | 381.1938 | 382.5005 |  |  | 9.4 | 7.5 | 4.8 |  | 156.6099
2005 | 6 | 15 | 1259.9856 | 49.5412 | -138.7131 | 384.3 | 1018.1 |  | 10.55 | 10.25 | 32.444 | 381.3923 | 382.6996 |  |  | 9.4 | 7.5 | 4.8 | i | 156.6115
2005 | 6 | 15 | 1263.3144 | 49.5419 | -138.7229 | 384.5 | 1018.1 |  | 10.54 | 10.24 | 32.438 | 381.594 | 382.8719 |  |  | 9.5 | 7.6 | 4.8 |  | 156.6133
2005 | 6 | 15 | 1268.3076 | 49.5427 | -138.7326 | 384.4 | 1018.1 |  | 10.53 | 10.22 | 32.432 | 381.4979 | 382.7723 |  |  | 9.5 | 7.6 | 4.8 | i | 156.6149
2005 | 6 | 15 | 1271.6364 | 49.5433 | -138.7418 | 384.3 | 1018.1 |  | 10.52 | 10.22 | 32.438 | 381.4018 | 382.6996 |  |  | 9.4 | 7.5 | 4.8 |  | 156.6166
2005 | 6 | 15 | 1328.3136 | 49.5544 | -138.8802 | 384.1 | 1018 |  | 10.52 | 10.22 | 32.44 | 381.1654 | 382.4357 |  |  | 9.5 | 7.6 | 4.8 | i | 156.6183
2005 | 6 | 15 | 1333.3068 | 49.5552 | -138.8901 | 384.1 | 1018 |  | 10.5 | 10.19 | 32.439 | 381.1717 | 382.4357 |  |  | 9.5 | 7.6 | 5 |  | 156.62
2005 | 6 | 15 | 1336.6356 | 49.5561 | -138.9001 | 384.1 | 1018 |  | 10.48 | 10.18 | 32.441 | 381.178 | 382.4625 |  |  | 9.4 | 7.5 | 5 | i | 156.6217
2005 | 6 | 15 | 1341.6288 | 49.5571 | -138.9101 | 384.2 | 1018 |  | 10.47 | 10.16 | 32.44 | 381.2804 | 382.6145 |  |  | 9.4 | 7.4 | 4.9 |  | 156.6327
2005 | 6 | 15 | 1344.9576 | 49.5579 | -138.9201 | 384.1 | 1017.9 |  | 10.46 | 10.16 | 32.433 | 381.1464 | 382.4502 |  |  | 9.5 | 7.5 | 4.9 | i | 156.6343
2005 | 6 | 15 | 1350.0384 | 49.5588 | -138.9301 | 384.1 | 1017.9 |  | 10.45 | 10.14 | 32.437 | 381.1496 | 382.4769 |  |  | 9.4 | 7.4 | 4.8 |  | 156.6361
2005 | 6 | 15 | 1353.3672 | 49.5596 | -138.94 | 384 | 1017.9 |  | 10.51 | 10.16 | 32.44 | 381.0314 | 382.3774 |  |  | 9.4 | 7.4 | 4.8 | i | 156.6377
2005 | 6 | 15 | 1356.696 | 49.5603 | -138.9499 | 383.9 | 1017.9 |  | 10.6 | 10.26 | 32.47 | 380.9038 | 382.2778 |  |  | 9.4 | 7.4 | 4.7 |  | 156.6395
2005 | 6 | 15 | 1361.6892 | 49.5611 | -138.9595 | 383.9 | 1017.9 |  | 10.64 | 10.32 | 32.482 | 380.8911 | 382.2511 |  |  | 9.5 | 7.5 | 4.7 | i | 156.6411
2005 | 6 | 15 | 1365.018 | 49.5618 | -138.9694 | 383.9 | 1017.9 |  | 10.68 | 10.35 | 32.48 | 380.8784 | 382.2511 |  |  | 9.5 | 7.5 | 4.7 |  | 156.6429
2005 | 6 | 15 | 1391.6484 | 49.5673 | -139.0341 | 383.9 | 1018.1 |  | 10.76 | 10.44 | 32.492 | 380.9286 | 382.4322 |  |  | 9.3 | 7.2 | 3.3 | i | 156.6445
2005 | 6 | 15 | 1396.6416 | 49.5682 | -139.0441 | 383.9 | 1018.1 |  | 10.79 | 10.48 | 32.472 | 380.9189 | 382.4059 |  |  | 9.4 | 7.3 | 3.1 |  | 156.6462
2005 | 6 | 15 | 1416.702 | 49.573 | -139.0947 | 383.9 | 1018 |  | 10.79 | 10.49 | 32.47 | 380.8811 | 382.3679 |  |  | 9.4 | 7.3 | 2.8 | i | 156.6479
2005 | 6 | 15 | 1420.0308 | 49.5742 | -139.1049 | 383.8 | 1018 |  | 10.81 | 10.5 | 32.467 | 380.7754 | 382.2683 |  |  | 9.4 | 7.3 | 2.6 |  | 156.6589
2005 | 6 | 15 | 1425.024 | 49.5752 | -139.1148 | 383.8 | 1018 |  | 10.81 | 10.51 | 32.471 | 380.7754 | 382.2947 |  |  | 9.3 | 7.2 | 2.5 | i | 156.6606
2005 | 6 | 15 | 1428.3528 | 49.5764 | -139.1248 | 383.8 | 1018 |  | 10.78 | 10.48 | 32.467 | 380.785 | 382.2947 |  |  | 9.3 | 7.2 | 2.3 |  | 156.6622
2005 | 6 | 15 | 1454.9832 | 49.5834 | -139.1888 | 384.2 | 1017.9 |  | 10.57 | 10.29 | 32.365 | 381.2107 | 382.6808 |  |  | 9.4 | 7.2 | 2.3 | i | 156.6639
2005 | 6 | 16 | 1458.312 | 49.5844 | -139.1987 | 384.3 | 1017.9 |  | 10.51 | 10.24 | 32.347 | 381.3289 | 382.754 |  |  | 9.5 | 7.3 | 2.2 |  | 156.6656
2005 | 6 | 16 | 1463.3052 | 49.5855 | -139.2088 | 384.5 | 1017.9 |  | 10.45 | 10.16 | 32.327 | 381.5462 | 382.9532 |  |  | 9.5 | 7.3 | 2.1 | i | 156.6673
2005 | 6 | 16 | 1466.634 | 49.5866 | -139.2188 | 384.7 | 1017.9 |  | 10.45 | 10.14 | 32.306 | 381.7446 | 383.1788 |  |  | 9.4 | 7.2 | 2 |  | 156.669
2005 | 6 | 16 | 1471.6272 | 49.5876 | -139.2289 | 384.6 | 1017.9 |  | 10.5 | 10.17 | 32.307 | 381.6296 | 383.0792 |  |  | 9.4 | 7.2 | 2.1 | i | 156.6707
2005 | 6 | 16 | 1475.0436 | 49.5886 | -139.2389 | 384.6 | 1017.9 |  | 10.53 | 10.2 | 32.296 | 381.6201 | 383.0528 |  |  | 9.5 | 7.3 | 2.1 |  | 156.6724
2005 | 6 | 16 | 1478.3724 | 49.5896 | -139.2489 | 384.6 | 1017.9 |  | 10.54 | 10.22 | 32.316 | 381.617 | 383.1049 |  |  | 9.5 | 7.2 | 2.2 | i | 156.6741
2005 | 6 | 16 | 1483.3656 | 49.5906 | -139.2586 | 384.7 | 1017.9 |  | 10.56 | 10.24 | 32.321 | 381.7099 | 383.1788 |  |  | 9.4 | 7.2 | 2.2 |  | 156.685
2005 | 6 | 16 | 1486.6944 | 49.5915 | -139.2688 | 384.7 | 1017.9 |  | 10.58 | 10.26 | 32.324 | 381.7035 | 383.2045 |  |  | 9.5 | 7.2 | 2.3 | i | 156.6867
2005 | 6 | 16 | 1491.6876 | 49.5925 | -139.2787 | 384.8 | 1017.9 |  | 10.59 | 10.27 | 32.333 | 381.7996 | 383.2784 |  |  | 9.4 | 7.2 | 2.3 |  | 156.6884
2005 | 6 | 16 | 1518.318 | 49.5984 | -139.3435 | 384 | 1018 |  | 10.57 | 10.23 | 32.301 | 381.05 | 382.649 |  |  | 9.3 | 6.9 | 2.8 | i | 156.6901
2005 | 6 | 16 | 1521.6468 | 49.5993 | -139.3532 | 383.9 | 1018 |  | 10.61 | 10.28 | 32.313 | 380.9381 | 382.5235 |  |  | 9.4 | 7 | 2.6 |  | 156.6918
2005 | 6 | 16 | 1524.9756 | 49.6001 | -139.3632 | 383.8 | 1018 |  | 10.62 | 10.3 | 32.323 | 380.8357 | 382.4497 |  |  | 9.3 | 6.9 | 2.4 | i | 156.6935
2005 | 6 | 16 | 1529.9688 | 49.6011 | -139.3734 | 383.8 | 1018 |  | 10.6 | 10.3 | 32.323 | 380.8421 | 382.4497 |  |  | 9.3 | 6.9 | 2.2 |  | 156.6952
2005 | 6 | 16 | 1533.2976 | 49.6019 | -139.3833 | 383.9 | 1018.1 |  | 10.56 | 10.26 | 32.316 | 380.9918 | 382.5873 |  |  | 9.3 | 6.9 | 2 | i | 156.6969
2005 | 6 | 16 | 1538.2908 | 49.6029 | -139.3935 | 384 | 1018 |  | 10.52 | 10.22 | 32.311 | 381.0658 | 382.6747 |  |  | 9.2 | 6.8 | 2 |  | 156.6986
2005 | 6 | 16 | 1541.7072 | 49.6037 | -139.4035 | 383.9 | 1018 |  | 10.47 | 10.18 | 32.308 | 380.9824 | 382.5751 |  |  | 9.2 | 6.8 | 2.1 | i | 156.7003
2005 | 6 | 16 | 1546.7004 | 49.6046 | -139.4134 | 383.8 | 1018 |  | 10.44 | 10.14 | 32.291 | 380.8925 | 382.4754 |  |  | 9.2 | 6.8 | 2.2 |  | 156.7112
2005 | 6 | 16 | 1550.0292 | 49.6055 | -139.4233 | 383.8 | 1018 |  | 10.4 | 10.1 | 32.3 | 380.9051 | 382.4754 |  |  | 9.2 | 6.8 | 2.2 | i | 156.7129
2005 | 6 | 16 | 1555.0224 | 49.6065 | -139.4332 | 383.9 | 1018.1 |  | 10.39 | 10.09 | 32.284 | 381.0453 | 382.613 |  |  | 9.2 | 6.8 | 2.2 |  | 156.7146
2005 | 6 | 16 | 1579.9884 | 49.6123 | -139.4974 | 384.2 | 1018.1 |  | 10.44 | 10.13 | 32.279 | 381.3274 | 382.912 |  |  | 9.2 | 6.8 | 2.6 | i | 156.7163
2005 | 6 | 16 | 1584.9816 | 49.6133 | -139.5075 | 384.3 | 1018.1 |  | 10.45 | 10.14 | 32.273 | 381.4235 | 382.986 |  |  | 9.1 | 6.8 | 2.8 |  | 156.718
2005 | 6 | 16 | 1588.3104 | 49.6143 | -139.5174 | 384.2 | 1018 |  | 10.45 | 10.14 | 32.28 | 381.2863 | 382.8741 |  |  | 9.2 | 6.8 | 3 | i | 156.7197
2005 | 6 | 16 | 1593.3036 | 49.6153 | -139.5273 | 384.1 | 1018 |  | 10.45 | 10.14 | 32.281 | 381.1871 | 382.8 |  |  | 9.1 | 6.7 | 3.3 |  | 156.7214
2005 | 6 | 16 | 1596.6324 | 49.6163 | -139.5366 | 384.1 | 1017.9 |  | 10.45 | 10.14 | 32.276 | 381.1492 | 382.7364 |  |  | 9.2 | 6.8 | 3.5 | i | 156.7231
2005 | 6 | 16 | 1616.6928 | 49.6217 | -139.5849 | 384.2 | 1018.1 |  | 10.41 | 10.1 | 32.272 | 381.3368 | 382.9633 |  |  | 9.2 | 6.7 | 2 |  | 156.7248
2005 | 6 | 16 | 1643.3232 | 49.6298 | -139.6466 | 384.5 | 1017.8 |  | 10.5 | 10.19 | 32.254 | 381.4923 | 383.2242 |  |  | 8.9 | 6.4 | 3.4 | i | 156.7265
2005 | 6 | 16 | 1646.652 | 49.6311 | -139.6552 | 384.5 | 1017.8 |  | 10.49 | 10.19 | 32.269 | 381.4955 | 383.1733 |  |  | 8.9 | 6.5 | 3.4 |  | 156.7374
2005 | 6 | 16 | 1651.6452 | 49.6319 | -139.6594 | 384.5 | 1017.8 |  | 10.48 | 10.18 | 32.255 | 381.4986 | 383.2491 |  |  | 8.8 | 6.3 | 3.4 | i | 156.7391
2005 | 6 | 16 | 1654.974 | 49.6326 | -139.663 | 384.5 | 1017.9 |  | 10.47 | 10.17 | 32.274 | 381.5398 | 383.2871 |  |  | 8.8 | 6.3 | 3.1 |  | 156.7408
2005 | 6 | 16 | 1659.9672 | 49.6331 | -139.6657 | 384.5 | 1018 |  | 10.47 | 10.17 | 32.267 | 381.5777 | 383.2995 |  |  | 8.7 | 6.3 | 2.9 | i | 156.7425
2005 | 6 | 16 | 1663.296 | 49.6332 | -139.666 | 384.6 | 1018 |  | 10.47 | 10.16 | 32.266 | 381.6769 | 383.3747 |  |  | 9 | 6.5 | 2.7 |  | 156.7442
2005 | 6 | 16 | 1668.3768 | 49.6334 | -139.6659 | 384.4 | 1018.1 |  | 10.47 | 10.16 | 32.264 | 381.5164 | 383.2385 |  |  | 8.9 | 6.4 | 2.5 | i | 156.7459
2005 | 6 | 16 | 1671.7056 | 49.6339 | -139.6656 | 384.3 | 1018.1 |  | 10.47 | 10.16 | 32.264 | 381.4171 | 383.1637 |  |  | 8.8 | 6.3 | 2.5 |  | 156.7476
2005 | 6 | 16 | 1675.0344 | 49.6344 | -139.6654 | 384.5 | 1018.1 |  | 10.46 | 10.16 | 32.264 | 381.6188 | 383.3382 |  |  | 8.9 | 6.4 | 2.5 | i | 156.7493
2005 | 6 | 16 | 1680.0276 | 49.6347 | -139.6653 | 384.7 | 1018.1 |  | 10.46 | 10.16 | 32.261 | 381.8173 | 383.5626 |  |  | 8.8 | 6.3 | 2.4 |  | 156.751
2005 | 6 | 16 | 1718.3088 | 49.6328 | -139.6669 | 384.5 | 1018 |  | 10.46 | 10.15 | 32.284 | 381.5809 | 383.3515 |  |  | 9.1 | 6.4 |  |  | 156.7526
2005 | 6 | 16 | 1721.6376 | 49.6328 | -139.6668 | 384.6 | 1018.1 |  | 10.46 | 10.16 | 32.281 | 381.7181 | 383.4893 |  |  | 9.1 | 6.4 |  | i | 156.7636
2005 | 6 | 16 | 1726.6308 | 49.6328 | -139.6668 | 384.7 | 1018.1 |  | 10.47 | 10.16 | 32.283 | 381.8142 | 383.5633 |  |  | 9 | 6.4 |  |  | 156.7653
2005 | 6 | 16 | 1729.9596 | 49.6329 | -139.6666 | 384.7 | 1018.1 |  | 10.48 | 10.17 | 32.28 | 381.811 | 383.5883 |  |  | 8.9 | 6.3 | 1.9 | i | 156.767
2005 | 6 | 16 | 1735.0404 | 49.6329 | -139.6666 | 384.7 | 1018.1 |  | 10.49 | 10.18 | 32.288 | 381.8079 | 383.5883 |  |  | 8.9 | 6.3 | 1.9 |  | 156.7687
2005 | 6 | 16 | 1738.3692 | 49.633 | -139.6666 | 384.7 | 1018.1 |  | 10.49 | 10.18 | 32.289 | 381.8079 | 383.5633 |  |  | 9 | 6.4 |  | i | 156.7704
2005 | 6 | 16 | 1743.3624 | 49.633 | -139.6664 | 384.6 | 1018.1 |  | 10.49 | 10.19 | 32.29 | 381.7086 | 383.4893 |  |  | 9.1 | 6.4 |  |  | 156.7721
2005 | 6 | 16 | 1768.3284 | 49.6326 | -139.6656 | 384.5 | 1018 |  | 10.53 | 10.22 | 32.273 | 381.5587 | 383.2501 |  |  | 9.5 | 6.8 |  | i | 156.7738
2005 | 6 | 16 | 1773.3216 | 49.6325 | -139.6655 | 384.5 | 1018 |  | 10.53 | 10.22 | 32.285 | 381.5588 | 383.2501 |  |  | 9.5 | 6.8 |  |  | 156.7755
2005 | 6 | 16 | 1776.6504 | 49.6325 | -139.6654 | 384.5 | 1018 |  | 10.54 | 10.23 | 32.279 | 381.5556 | 383.3011 |  |  | 9.3 | 6.6 |  | i | 156.7771
2005 | 6 | 16 | 1781.6436 | 49.6327 | -139.6654 | 384.4 | 1018 |  | 10.54 | 10.23 | 32.288 | 381.4564 | 383.2267 |  |  | 9.2 | 6.5 | 2 |  | 156.7789
2005 | 6 | 16 | 1784.9724 | 49.6328 | -139.6654 | 384.5 | 1018 |  | 10.55 | 10.23 | 32.288 | 381.5525 | 383.3515 |  |  | 9.1 | 6.4 | 2.2 | i | 156.7898
2005 | 6 | 16 | 1789.9656 | 49.6328 | -139.6655 | 384.6 | 1018 |  | 10.56 | 10.25 | 32.291 | 381.6485 | 383.4512 |  |  | 9.1 | 6.4 | 2.2 |  | 156.7915
2005 | 6 | 16 | 1793.2944 | 49.6328 | -139.6657 | 384.5 | 1018 |  | 10.56 | 10.25 | 32.303 | 381.5493 | 383.3259 |  |  | 9 | 6.4 | 2.2 | i | 156.7932
2005 | 6 | 16 | 1796.7108 | 49.6328 | -139.6657 | 384.5 | 1018 |  | 10.55 | 10.25 | 32.297 | 381.5525 | 383.3011 |  |  | 9.3 | 6.6 | 2.2 |  | 156.7949
2005 | 6 | 16 | 1831.6632 | 49.6334 | -139.6663 | 384.4 | 1018 |  | 10.58 | 10.27 | 32.298 | 381.4437 | 383.176 |  |  | 9.4 | 6.7 |  | i | 156.7966
2005 | 6 | 16 | 1836.6564 | 49.6335 | -139.6664 | 384.4 | 1018 |  | 10.58 | 10.27 | 32.295 | 381.4437 | 383.1504 |  |  | 9.5 | 6.8 |  |  | 156.7983
2005 | 6 | 16 | 1839.9852 | 49.6336 | -139.6661 | 384.5 | 1018.1 |  | 10.6 | 10.28 | 32.292 | 381.5745 | 383.3137 |  |  | 9.4 | 6.7 |  | i | 156.7999
2005 | 6 | 16 | 1843.314 | 49.6337 | -139.666 | 384.6 | 1018.1 |  | 10.61 | 10.29 | 32.291 | 381.6706 | 383.4388 |  |  | 9.3 | 6.6 |  |  | 156.8016
2005 | 6 | 16 | 1848.3072 | 49.6335 | -139.6661 | 384.4 | 1018.1 |  | 10.61 | 10.31 | 32.293 | 381.4721 | 383.2394 |  |  | 9.3 | 6.6 |  | i | 156.8033
2005 | 6 | 16 | 1851.636 | 49.6334 | -139.6661 | 384.3 | 1018.1 |  | 10.62 | 10.32 | 32.299 | 381.3697 | 383.1143 |  |  | 9.4 | 6.7 | 2 |  | 156.805
2005 | 6 | 16 | 1856.6292 | 49.6335 | -139.6658 | 384.4 | 1018 |  | 10.6 | 10.31 | 32.303 | 381.4374 | 383.1503 |  |  | 9.3 | 6.7 | 2.2 | i | 156.816
2005 | 6 | 16 | 1859.958 | 49.6336 | -139.6658 | 384.4 | 1018 |  | 10.6 | 10.3 | 32.297 | 381.4374 | 383.1503 |  |  | 9.3 | 6.7 | 2.5 |  | 156.8177
2005 | 6 | 16 | 1865.0388 | 49.6335 | -139.6665 | 384.4 | 1018 |  | 10.61 | 10.3 | 32.294 | 381.4342 | 383.1503 |  |  | 9.3 | 6.7 | 2.7 | i | 156.8194
2005 | 6 | 16 | 1868.3676 | 49.6332 | -139.6665 | 384.4 | 1018 |  | 10.57 | 10.3 | 32.3 | 381.4469 | 383.1503 |  |  | 9.3 | 6.7 | 2.8 |  | 156.821
2005 | 6 | 16 | 1894.998 | 49.6341 | -139.6637 | 384.4 | 1017.9 |  | 10.48 | 10.19 | 32.297 | 381.4374 | 383.1123 |  |  | 9.3 | 6.7 | 3 | i | 156.8227
2005 | 6 | 16 | 1898.3268 | 49.6345 | -139.6633 | 384.4 | 1017.9 |  | 10.49 | 10.18 | 32.291 | 381.4343 | 383.1123 |  |  | 9.3 | 6.7 | 3.1 |  | 156.8244
2005 | 6 | 16 | 1918.2996 | 49.6375 | -139.6884 | 384.3 | 1017.6 |  | 10.51 | 10.2 | 32.289 | 381.2149 | 382.8987 |  |  | 9.3 | 6.7 | 3.2 | i | 156.8261
2005 | 6 | 16 | 1923.2928 | 49.6383 | -139.6982 | 384.3 | 1017.5 |  | 10.49 | 10.19 | 32.293 | 381.1833 | 382.8607 |  |  | 9.3 | 6.7 | 3.4 |  | 156.8278
2005 | 6 | 16 | 1926.7092 | 49.639 | -139.7081 | 384.4 | 1017.5 |  | 10.48 | 10.18 | 32.299 | 381.2857 | 382.9603 |  |  | 9.3 | 6.7 | 3.5 | i | 156.8295
2005 | 6 | 16 | 1931.7024 | 49.6398 | -139.7181 | 384.5 | 1017.3 |  | 10.47 | 10.16 | 32.294 | 381.3121 | 382.9582 |  |  | 9.2 | 6.7 | 3.7 |  | 156.8312
2005 | 6 | 16 | 1956.6684 | 49.6446 | -139.782 | 384.4 | 1017.3 |  | 10.51 | 10.21 | 32.287 | 381.2003 | 382.9097 |  |  | 9.2 | 6.6 | 4.1 | i | 156.8421
2005 | 6 | 16 | 1961.6616 | 49.6451 | -139.792 | 384.3 | 1017.3 |  | 10.5 | 10.2 | 32.294 | 381.1043 | 382.8101 |  |  | 9.2 | 6.6 | 4.2 |  | 156.8439
2005 | 6 | 16 | 1964.9904 | 49.6457 | -139.8018 | 384.4 | 1017.3 |  | 10.5 | 10.19 | 32.294 | 381.2035 | 382.8586 |  |  | 9.2 | 6.7 | 4.3 | i | 156.8455
2005 | 6 | 16 | 1969.9836 | 49.6463 | -139.8118 | 384.4 | 1017.3 |  | 10.5 | 10.19 | 32.291 | 381.2035 | 382.8843 |  |  | 9.3 | 6.7 | 4.4 |  | 156.8472
2005 | 6 | 16 | 1973.3124 | 49.6469 | -139.8217 | 384.4 | 1017.3 |  | 10.5 | 10.19 | 32.285 | 381.2035 | 382.9097 |  |  | 9.2 | 6.6 | 4.4 | i | 156.8489
2005 | 6 | 16 | 1978.3056 | 49.6475 | -139.8318 | 384.3 | 1017.2 |  | 10.5 | 10.19 | 32.291 | 381.0664 | 382.7978 |  |  | 9.3 | 6.6 | 4.5 |  | 156.8506
2005 | 6 | 16 | 1981.6344 | 49.6481 | -139.8419 | 384.3 | 1017.2 |  | 10.51 | 10.19 | 32.293 | 381.0632 | 382.7978 |  |  | 9.3 | 6.6 | 4.5 | i | 156.8523
2005 | 6 | 16 | 1986.6276 | 49.6486 | -139.852 | 384.4 | 1017.2 |  | 10.52 | 10.21 | 32.294 | 381.1592 | 382.8974 |  |  | 9.3 | 6.6 | 4.6 |  | 156.854
2005 | 6 | 16 | 1990.044 | 49.6491 | -139.8622 | 384.3 | 1017.2 |  | 10.52 | 10.21 | 32.296 | 381.0601 | 382.7978 |  |  | 9.3 | 6.6 | 4.6 | i | 156.8557
2005 | 6 | 16 | 1993.3728 | 49.6496 | -139.8723 | 384.2 | 1017.2 |  | 10.54 | 10.22 | 32.293 | 380.9546 | 382.6471 |  |  | 9.3 | 6.7 | 4.6 |  | 156.8574
2005 | 6 | 16 | 2020.0032 | 49.6531 | -139.9381 | 384.6 | 1017.4 |  | 10.61 | 10.29 | 32.296 | 381.4049 | 383.1472 |  |  | 9.4 | 6.7 | 5.4 | i | 156.8683
2005 | 6 | 16 | 2024.9964 | 49.6536 | -139.9484 | 384.6 | 1017.4 |  | 10.63 | 10.32 | 32.298 | 381.3985 | 383.1472 |  |  | 9.4 | 6.7 | 5.2 |  | 156.87
2005 | 6 | 16 | 2028.3252 | 49.6541 | -139.9586 | 384.6 | 1017.4 |  | 10.65 | 10.34 | 32.295 | 381.3922 | 383.1472 |  |  | 9.4 | 6.7 | 5 | i | 156.8717
2005 | 6 | 16 | 2033.3184 | 49.6547 | -139.9688 | 384.5 | 1017.4 |  | 10.69 | 10.37 | 32.292 | 381.2802 | 382.9963 |  |  | 9.6 | 6.9 | 4.8 |  | 156.8734
2005 | 6 | 16 | 2036.6472 | 49.656 | -139.9772 | 384.7 | 1017.5 |  | 10.72 | 10.4 | 32.301 | 381.5069 | 383.1289 |  |  | 10 | 7.3 | 4.4 | i | 156.8751
2005 | 6 | 16 | 2039.976 | 49.6575 | -139.9768 | 384.9 | 1017.5 |  | 10.74 | 10.43 | 32.302 | 381.6989 | 383.3281 |  |  | 10 | 7.3 | 4 |  | 156.8768
2005 | 6 | 16 | 2044.9692 | 49.6579 | -139.9766 | 384.8 | 1017.6 |  | 10.78 | 10.46 | 32.297 | 381.6248 | 383.24 |  |  | 10.1 | 7.4 | 3.6 | i | 156.8785
2005 | 6 | 16 | 2048.298 | 49.6583 | -139.976 | 384.6 | 1017.7 |  | 10.77 | 10.48 | 32.305 | 381.4677 | 383.0796 |  |  | 9.9 | 7.3 | 3.2 |  | 156.8802
2005 | 6 | 16 | 2053.2912 | 49.6587 | -139.9751 | 384.6 | 1017.7 |  | 10.72 | 10.41 | 32.305 | 381.4837 | 383.1053 |  |  | 10 | 7.3 | 3.2 | i | 156.8819
2005 | 6 | 16 | 2056.7076 | 49.6608 | -139.9742 | 384.5 | 1017.7 |  | 10.78 | 10.47 | 32.291 | 381.3652 | 383.0587 |  |  | 9.6 | 7 | 3.3 |  | 156.8836
2005 | 6 | 16 | 2083.338 | 49.6667 | -139.9923 | 385.1 | 1017.8 |  | 10.84 | 10.54 | 32.306 | 381.979 | 383.5612 |  |  | 10.3 | 7.6 | 3.4 | i | 156.8945
2005 | 6 | 16 | 2086.6668 | 49.6689 | -139.9932 | 385.2 | 1017.8 |  | 10.85 | 10.54 | 32.304 | 382.075 | 383.7681 |  |  | 9.7 | 7.1 | 3.6 |  | 156.8962
2005 | 6 | 16 | 2091.66 | 49.6691 | -139.9999 | 384.7 | 1017.8 |  | 10.82 | 10.51 | 32.305 | 381.5887 | 383.2442 |  |  | 9.6 | 7.1 | 3.8 | i | 156.8979
2005 | 6 | 16 | 2094.9888 | 49.6696 | -140.0097 | 384.2 | 1017.8 |  | 10.82 | 10.5 | 32.301 | 381.0928 | 382.7456 |  |  | 9.8 | 7.2 | 4 |  | 156.8996
2005 | 6 | 16 | 2120.0424 | 49.6729 | -140.0722 | 384.1 | 1017.4 |  | 10.83 | 10.52 | 32.303 | 380.8387 | 382.4684 |  |  | 9.7 | 7.2 | 5 |  | 156.9013
2005 | 6 | 16 | 2146.6728 | 49.6769 | -140.1367 | 384.7 | 1017.4 |  | 10.83 | 10.52 | 32.312 | 381.4337 | 383.1435 |  |  | 9.8 | 7.1 | 5.3 | i | 156.903
2005 | 6 | 16 | 2150.0016 | 49.6775 | -140.14 | 384.7 | 1017.4 |  | 10.85 | 10.53 | 32.327 | 381.4272 | 383.1435 |  |  | 9.8 | 7.1 | 5.2 |  | 156.9047
2005 | 6 | 16 | 2153.3304 | 49.6781 | -140.1434 | 384.7 | 1017.5 |  | 10.85 | 10.55 | 32.33 | 381.4652 | 383.181 |  |  | 10 | 7.2 | 5 | i | 156.9064
2005 | 6 | 16 | 2158.3236 | 49.6788 | -140.1488 | 384.7 | 1017.5 |  | 10.88 | 10.56 | 32.33 | 381.4555 | 383.1553 |  |  | 9.9 | 7.2 | 4.8 |  | 156.9081
2005 | 6 | 16 | 2161.6524 | 49.6794 | -140.1555 | 384.7 | 1017.5 |  | 10.89 | 10.59 | 32.33 | 381.4523 | 383.2072 |  |  | 9.9 | 7.1 | 4.6 | i | 156.9097
2005 | 6 | 16 | 2166.6456 | 49.6801 | -140.1635 | 384.7 | 1017.6 |  | 10.9 | 10.59 | 32.336 | 381.487 | 383.2713 |  |  | 9.8 | 7 | 4.3 |  | 156.9207
2005 | 6 | 16 | 2169.9744 | 49.6807 | -140.1722 | 384.7 | 1017.6 |  | 10.91 | 10.6 | 32.339 | 381.4838 | 383.2713 |  |  | 9.8 | 7 | 4.5 | i | 156.9224
2005 | 6 | 16 | 2174.9676 | 49.6812 | -140.1811 | 384.8 | 1017.5 |  | 10.93 | 10.6 | 32.351 | 381.5385 | 383.3588 |  |  | 9.7 | 6.9 | 4.6 |  | 156.9241
2005 | 6 | 16 | 2178.2964 | 49.6818 | -140.1901 | 384.7 | 1017.5 |  | 10.98 | 10.65 | 32.366 | 381.4232 | 383.1815 |  |  | 9.8 | 7.1 | 4.8 | i | 156.9258
2005 | 6 | 16 | 2183.3772 | 49.6824 | -140.1991 | 384.6 | 1017.5 |  | 10.96 | 10.66 | 32.394 | 381.3306 | 383.0557 |  |  | 9.9 | 7.2 | 5 |  | 156.9275
2005 | 6 | 16 | 2216.6652 | 49.687 | -140.2881 | 384.6 | 1017.2 |  | 11.02 | 10.72 | 32.433 | 381.1973 | 382.8638 |  |  | 9.8 | 7.3 | 5.7 | i | 156.9292
2005 | 6 | 16 | 2221.6584 | 49.6874 | -140.2988 | 384.7 | 1017.2 |  | 11.01 | 10.7 | 32.438 | 381.2997 | 382.9891 |  |  | 9.9 | 7.3 | 5.7 |  | 156.9309
2005 | 6 | 16 | 2224.9872 | 49.688 | -140.3095 | 384.7 | 1017.2 |  | 10.98 | 10.69 | 32.448 | 381.3095 | 382.9634 |  |  | 9.8 | 7.3 | 5.8 | i | 156.9326
2005 | 6 | 16 | 2229.9804 | 49.6886 | -140.3203 | 384.7 | 1017.2 |  | 10.96 | 10.67 | 32.451 | 381.316 | 382.9634 |  |  | 9.8 | 7.3 | 5.9 |  | 156.9342
2005 | 6 | 16 | 2233.3092 | 49.689 | -140.3311 | 384.6 | 1017.2 |  | 10.96 | 10.66 | 32.452 | 381.2169 | 382.8638 |  |  | 9.8 | 7.3 | 5.9 | i | 156.9359
2005 | 6 | 16 | 2236.638 | 49.6895 | -140.342 | 384.5 | 1017.1 |  | 10.96 | 10.66 | 32.452 | 381.0799 | 382.752 |  |  | 9.9 | 7.3 | 6 |  | 156.9469
2005 | 6 | 16 | 2241.6312 | 49.69 | -140.3529 | 384.6 | 1017.1 |  | 10.93 | 10.64 | 32.451 | 381.1887 | 382.7993 |  |  | 9.9 | 7.4 | 6.1 | i | 156.9486
2005 | 6 | 16 | 2244.96 | 49.6904 | -140.3639 | 384.7 | 1017 |  | 10.93 | 10.62 | 32.44 | 381.2498 | 382.834 |  |  | 10 | 7.5 | 6.2 |  | 156.9503
2005 | 6 | 16 | 2271.678 | 49.6938 | -140.4354 | 384.5 | 1016.8 |  | 10.98 | 10.66 | 32.419 | 380.9594 | 382.5321 |  |  | 10.1 | 7.6 | 6.3 | i | 156.952
2005 | 6 | 16 | 2275.0068 | 49.6945 | -140.4462 | 384.5 | 1016.8 |  | 11.02 | 10.69 | 32.431 | 380.9464 | 382.559 |  |  | 10 | 7.5 | 6.3 |  | 156.9537
2005 | 6 | 16 | 2280 | 49.6951 | -140.4572 | 384.6 | 1016.8 |  | 11.12 | 10.78 | 32.451 | 381.0129 | 382.7109 |  |  | 10 | 7.4 | 6.3 | i | 156.9554
2005 | 6 | 16 | 2283.3288 | 49.6957 | -140.4682 | 384.7 | 1016.8 |  | 11.11 | 10.82 | 32.477 | 381.1153 | 382.8104 |  |  | 10 | 7.4 | 6.3 |  | 156.957
2005 | 6 | 16 | 2288.322 | 49.6962 | -140.4793 | 384.6 | 1016.7 |  | 11.1 | 10.78 | 32.486 | 380.9816 | 382.6461 |  |  | 10.1 | 7.5 | 6.4 | i | 156.9587
2005 | 6 | 16 | 2291.6508 | 49.6964 | -140.4902 | 384.5 | 1016.7 |  | 11.13 | 10.82 | 32.512 | 380.8728 | 382.5467 |  |  | 10.1 | 7.5 | 6.5 |  | 156.9604
2005 | 6 | 16 | 2296.644 | 49.6966 | -140.5012 | 384.6 | 1016.6 |  | 11.14 | 10.84 | 32.516 | 380.9306 | 382.6081 |  |  | 10.1 | 7.5 | 6.5 | i | 156.9621
2005 | 6 | 16 | 2335.0128 | 49.6993 | -140.5822 | 384.6 | 1016.3 |  | 11.07 | 10.77 | 32.495 | 380.8396 | 382.4941 |  |  | 10.1 | 7.5 | 6.7 | i | 156.9731
2005 | 6 | 16 | 2338.3416 | 49.6994 | -140.5928 | 384.6 | 1016.4 |  | 11.07 | 10.78 | 32.494 | 380.8775 | 382.4525 |  |  | 10.2 | 7.7 | 6.7 |  | 156.9747
2005 | 6 | 16 | 2343.3348 | 49.6996 | -140.6037 | 384.6 | 1016.4 |  | 11.07 | 10.76 | 32.496 | 380.8775 | 382.4795 |  |  | 10.1 | 7.6 | 6.7 | i | 156.9765
2005 | 6 | 16 | 2346.6636 | 49.7 | -140.6145 | 384.5 | 1016.5 |  | 11.07 | 10.76 | 32.496 | 380.8165 | 382.4181 |  |  | 10.1 | 7.6 | 6.7 |  | 156.9781
2005 | 6 | 16 | 2349.9924 | 49.6997 | -140.6253 | 384.5 | 1016.5 |  | 11.08 | 10.77 | 32.494 | 380.8132 | 382.4181 |  |  | 10.1 | 7.6 | 6.7 | i | 156.9798
2005 | 6 | 16 | 2354.9856 | 49.6996 | -140.6359 | 384.4 | 1016.5 |  | 11.07 | 10.77 | 32.496 | 380.7174 | 382.2659 |  |  | 10.1 | 7.7 | 6.6 |  | 156.9815
2005 | 6 | 16 | 2358.3144 | 49.6994 | -140.6458 | 384.5 | 1016.5 |  | 11.06 | 10.77 | 32.496 | 380.8197 | 382.3382 |  |  | 10.2 | 7.8 | 6.6 | i | 156.9832
2005 | 6 | 16 | 2363.3076 | 49.6999 | -140.655 | 384.6 | 1016.5 |  | 11.05 | 10.76 | 32.496 | 380.922 | 382.4119 |  |  | 10.1 | 7.8 | 6.5 |  | 156.9849
2005 | 6 | 16 | 2366.6364 | 49.7007 | -140.6608 | 384.6 | 1016.4 |  | 11.01 | 10.73 | 32.5 | 380.8971 | 382.319 |  |  | 10.3 | 8 | 6.5 | i | 156.9866
2005 | 6 | 16 | 2371.6296 | 49.7013 | -140.6641 | 384.5 | 1016.3 |  | 11.02 | 10.72 | 32.499 | 380.7569 | 382.1816 |  |  | 10.3 | 8 | 6.5 |  | 156.9883
2005 | 6 | 16 | 2396.6832 | 49.7004 | -140.6668 | 384.4 | 1016.1 |  | 10.98 | 10.68 | 32.5 | 380.595 | 381.9785 |  |  | 10.4 | 8.1 | 7.1 | i | 156.9992
2005 | 6 | 16 | 0.012 | 49.7001 | -140.6669 | 384.4 | 1016.1 |  | 11.03 | 10.72 | 32.492 | 380.5787 | 381.925 |  |  | 10.4 | 8.2 | 7.2 |  | 157.001
2005 | 6 | 16 | 0.012 | 49.7002 | -140.6669 | 384.4 | 1016.1 |  | 11.03 | 10.73 | 32.498 | 380.5787 | 381.925 |  |  | 10.4 | 8.2 | 7.3 | i | 157.0026
2005 | 6 | 16 | 0.012 | 49.7002 | -140.6668 | 384.3 | 1016 |  | 11.03 | 10.73 | 32.497 | 380.4418 | 381.8155 |  |  | 10.3 | 8.1 | 7.4 |  | 157.0043
2005 | 6 | 16 | 0.012 | 49.7002 | -140.6669 | 384.5 | 1016 |  | 11.03 | 10.72 | 32.498 | 380.6398 | 382.0142 |  |  | 10.3 | 8.1 | 7.5 | i | 157.006
2005 | 6 | 16 | 3.3408 | 49.7112 | -140.9002 | 384.4 | 1015.1 |  | 10.91 | 10.59 | 32.499 | 380.2383 | 381.3578 |  |  | 10.3 | 8.5 | 7.7 | i | 157.0077
2005 | 6 | 16 | 3.3408 | 49.7117 | -140.911 | 384.4 | 1015 |  | 10.9 | 10.59 | 32.499 | 380.2036 | 381.2656 |  |  | 10.3 | 8.6 | 7.7 |  | 157.0094
2005 | 6 | 16 | 3.3408 | 49.7121 | -140.922 | 384.4 | 1015 |  | 10.89 | 10.59 | 32.5 | 380.2069 | 381.2941 |  |  | 10.2 | 8.5 | 7.7 | i | 157.0111
2005 | 6 | 16 | 3.3408 | 49.7127 | -140.9328 | 384.3 | 1014.9 |  | 10.87 | 10.57 | 32.502 | 380.0765 | 381.1284 |  |  | 10.3 | 8.6 | 7.7 |  | 157.0128
2005 | 6 | 16 | 5.0052 | 49.7297 | -141.1709 | 384.4 | 1014.1 |  | 10.77 | 10.45 | 32.49 | 379.904 | 380.7635 |  |  | 10.1 | 8.8 | 7.8 | i | 157.0145
2005 | 6 | 16 | 5.0052 | 49.7307 | -141.1816 | 384.4 | 1014 |  | 10.77 | 10.46 | 32.489 | 379.8661 | 380.6965 |  |  | 10.2 | 8.9 | 7.8 |  | 157.0254
2005 | 6 | 16 | 6.6696 | 49.7511 | -141.4073 | 384.1 | 1013.6 |  | 10.73 | 10.43 | 32.474 | 379.4308 | 380.2732 |  |  | 10.3 | 8.9 | 7.9 |  | 157.0271
2005 | 6 | 16 | 6.6696 | 49.752 | -141.4176 | 384 | 1013.6 |  | 10.7 | 10.4 | 32.477 | 379.3416 | 380.1486 |  |  | 10.2 | 8.9 | 7.9 | i | 157.0288
2005 | 6 | 16 | 6.6696 | 49.7527 | -141.4279 | 383.9 | 1013.6 |  | 10.68 | 10.38 | 32.475 | 379.2492 | 380.0496 |  |  | 10.2 | 8.9 | 7.9 |  | 157.0305
2005 | 6 | 16 | 8.334 | 49.7658 | -141.6499 | 384.2 | 1013 |  | 10.79 | 10.49 | 32.473 | 379.2828 | 379.9794 |  |  | 10.3 | 9.2 | 8.3 | i | 157.0322
2005 | 6 | 16 | 8.334 | 49.7665 | -141.6573 | 384.2 | 1012.9 |  | 10.8 | 10.49 | 32.475 | 379.2417 | 379.9711 |  |  | 10.2 | 9.1 | 8.5 |  | 157.0339
2005 | 6 | 16 | 8.334 | 49.7668 | -141.6647 | 384.3 | 1012.8 |  | 10.8 | 10.49 | 32.475 | 379.3025 | 380.0024 |  |  | 10.3 | 9.2 | 8.6 | i | 157.0356
2005 | 6 | 16 | 8.334 | 49.7671 | -141.6661 | 384.4 | 1012.7 |  | 10.67 | 10.49 | 32.476 | 379.4049 | 379.9734 |  |  | 10.6 | 9.5 | 8.8 |  | 157.0373
2005 | 6 | 16 | 9.9984 | 49.7581 | -141.662 | 384.5 | 1011.7 |  | 10.77 | 10.47 | 32.437 | 379.092 | 379.6366 |  |  | 10.6 | 9.6 | 11.1 |  | 157.039
2005 | 6 | 16 | 11.6628 | 49.7723 | -141.8749 | 384.8 | 1011.2 |  | 10.72 | 10.41 | 32.521 | 379.2142 | 379.7821 |  |  | 10.1 | 9.3 | 9.3 |  | 157.0407
2005 | 6 | 16 | 11.6628 | 49.773 | -141.8854 | 384.8 | 1011.1 |  | 10.73 | 10.41 | 32.519 | 379.173 | 379.7141 |  |  | 10.2 | 9.4 | 9.3 | i | 157.0516
2005 | 6 | 16 | 11.6628 | 49.7739 | -141.8959 | 384.8 | 1011 |  | 10.72 | 10.42 | 32.53 | 379.1382 | 379.6761 |  |  | 10.2 | 9.4 | 9.2 |  | 157.0533
2005 | 6 | 16 | 11.6628 | 49.7747 | -141.9064 | 384.7 | 1010.9 |  | 10.73 | 10.42 | 32.529 | 378.9985 | 379.5394 |  |  | 10.2 | 9.4 | 9.2 | i | 157.055
2005 | 6 | 16 | 13.3272 | 49.7956 | -142.1695 | 384.5 | 1009.6 |  | 10.64 | 10.33 | 32.488 | 378.3368 | 378.7369 |  |  | 10.2 | 9.6 | 9.2 | i | 157.0567
2005 | 6 | 16 | 14.9916 | 49.8143 | -142.3943 | 384.6 | 1008.5 |  | 10.66 | 10.35 | 32.42 | 378.0111 | 378.3922 |  |  | 10.1 | 9.6 | 9.9 | i | 157.0584
2005 | 6 | 16 | 14.9916 | 49.8151 | -142.4049 | 384.6 | 1008.4 |  | 10.67 | 10.36 | 32.412 | 377.97 | 378.4101 |  |  | 10.1 | 9.5 | 10 |  | 157.0601
2005 | 6 | 16 | 14.9916 | 49.8159 | -142.4156 | 384.7 | 1008.3 |  | 10.67 | 10.36 | 32.394 | 378.0302 | 378.4146 |  |  | 10.1 | 9.6 | 10.2 | i | 157.0618
2005 | 6 | 16 | 14.9916 | 49.8167 | -142.4264 | 384.7 | 1008.2 |  | 10.67 | 10.36 | 32.394 | 377.9923 | 378.4021 |  |  | 10.2 | 9.6 | 10.3 |  | 157.0635
2005 | 6 | 16 | 16.656 | 49.8374 | -142.655 | 384.8 | 1007 |  | 10.57 | 10.26 | 32.501 | 377.6669 | 378.0446 |  |  | 10.2 | 9.6 | 9.9 | i | 157.0652
2005 | 6 | 16 | 16.656 | 49.8377 | -142.6593 | 384.8 | 1006.9 |  | 10.57 | 10.26 | 32.507 | 377.629 | 377.976 |  |  | 10.3 | 9.7 | 9.9 |  | 157.0668
2005 | 6 | 16 | 16.656 | 49.8379 | -142.6632 | 384.7 | 1006.8 |  | 10.57 | 10.26 | 32.511 | 377.4929 | 377.8704 |  |  | 10.2 | 9.6 | 10 | i | 157.0778
2005 | 6 | 16 | 16.656 | 49.8379 | -142.6666 | 384.6 | 1006.7 |  | 10.57 | 10.26 | 32.512 | 377.3568 | 377.7036 |  |  | 10.3 | 9.7 | 10 |  | 157.0795
2005 | 6 | 16 | 18.3204 | 49.7001 | -140.6669 | 384.6 | 1016 |  | 10.99 | 10.7 | 32.501 | 380.7518 | 382.1412 |  |  | 10.2 | 8 | 7.6 |  | 157.0812
2005 | 6 | 16 | 18.3204 | 49.8365 | -142.667 | 384.4 | 1005.1 |  | 10.56 | 10.25 | 32.5 | 376.5567 | 376.8384 |  |  | 10.5 | 9.9 | 13.4 |  | 157.0829
2005 | 6 | 16 | 19.9848 | 49.8578 | -142.7927 | 384.6 | 1005.1 |  | 10.58 | 10.26 | 32.5 | 376.7463 | 377.1012 |  |  | 10.1 | 9.6 | 9.9 | i | 157.0846
2005 | 6 | 16 | 19.9848 | 49.8595 | -142.8031 | 384.6 | 1005.1 |  | 10.58 | 10.26 | 32.505 | 376.7463 | 377.0706 |  |  | 10.2 | 9.7 | 9.8 |  | 157.0863
2005 | 6 | 16 | 19.9848 | 49.8613 | -142.8134 | 384.5 | 1005.1 |  | 10.59 | 10.27 | 32.501 | 376.6452 | 376.9726 |  |  | 10.2 | 9.7 | 9.8 | i | 157.088
2005 | 6 | 16 | 19.9848 | 49.8631 | -142.8237 | 384.5 | 1005.1 |  | 10.6 | 10.28 | 32.504 | 376.642 | 376.911 |  |  | 10.4 | 9.9 | 9.8 |  | 157.0896
2005 | 6 | 16 | 19.9848 | 49.8648 | -142.8341 | 384.5 | 1005.1 |  | 10.62 | 10.3 | 32.507 | 376.6356 | 376.9726 |  |  | 10.2 | 9.7 | 9.8 | i | 157.0913
2005 | 6 | 16 | 21.6492 | 49.7001 | -140.6668 | 384.6 | 1016 |  | 11.02 | 10.72 | 32.498 | 380.742 | 382.1392 |  |  | 10.4 | 8.1 | 7.5 | i | 157.093
2005 | 6 | 16 | 23.3136 | 49.9444 | -143.2973 | 383.9 | 1003.7 |  | 10.67 | 10.36 | 32.498 | 375.5015 | 375.7977 |  |  | 10.2 | 9.8 | 7.9 |  | 157.104
2005 | 6 | 16 | 23.3136 | 49.9464 | -143.3077 | 383.9 | 1003.7 |  | 10.66 | 10.35 | 32.502 | 375.5047 | 375.8284 |  |  | 10.1 | 9.7 | 7.9 | i | 157.1057
2005 | 6 | 16 | 23.3136 | 49.9484 | -143.318 | 383.8 | 1003.7 |  | 10.64 | 10.34 | 32.507 | 375.4133 | 375.7305 |  |  | 10.1 | 9.7 | 8 |  | 157.1074
2005 | 6 | 16 | 23.3136 | 49.9504 | -143.3285 | 383.9 | 1003.6 |  | 10.63 | 10.32 | 32.505 | 375.4764 | 375.7852 |  |  | 10.3 | 9.8 | 8 | i | 157.1091
2005 | 6 | 16 | 24.978 | 50.003 | -143.5634 | 383.2 | 1003.2 |  | 10.6 | 10.28 | 32.504 | 374.65 | 374.9233 |  |  | 10.2 | 9.8 | 6.6 | i | 157.1107
2005 | 6 | 16 | 24.978 | 50.0032 | -143.5734 | 383.2 | 1003.2 |  | 10.61 | 10.3 | 32.507 | 374.6468 | 374.9233 |  |  | 10.2 | 9.8 | 6.5 |  | 157.1125
2005 | 6 | 16 | 24.978 | 50.0029 | -143.5834 | 383.1 | 1003.1 |  | 10.6 | 10.29 | 32.504 | 374.5144 | 374.7569 |  |  | 10.3 | 9.9 | 6.4 | i | 157.1141
2005 | 6 | 16 | 26.6424 | 49.7001 | -140.6668 | 384.5 | 1015.9 |  | 11.01 | 10.72 | 32.499 | 380.6084 | 381.9762 |  |  | 10.3 | 8.1 | 7.4 |  | 157.1158
2005 | 6 | 16 | 26.6424 | 50.0022 | -143.6094 | 384.1 | 1003.2 |  | 10.65 | 10.34 | 32.501 | 375.514 | 376.1603 |  |  | 9 | 8.6 | 8.2 | i | 157.1175
2005 | 6 | 16 | 26.6424 | 50.0025 | -143.6091 | 384.1 | 1003.3 |  | 10.65 | 10.34 | 32.506 | 375.5519 | 376.1982 |  |  | 9 | 8.6 | 8.2 |  | 157.1192
2005 | 6 | 16 | 28.3068 | 50 | -143.7241 | 384.3 | 1003.1 |  | 10.63 | 10.31 | 32.52 | 375.678 | 376.533 |  |  | 9 | 8.2 | 8.2 | i | 157.1302
2005 | 6 | 16 | 28.3068 | 50 | -143.7343 | 384.2 | 1003.2 |  | 10.63 | 10.32 | 32.525 | 375.6182 | 376.5008 |  |  | 8.9 | 8.1 | 8.3 |  | 157.1319
2005 | 6 | 16 | 28.3068 | 50.0001 | -143.7447 | 384.2 | 1003.2 |  | 10.62 | 10.32 | 32.525 | 375.6214 | 376.4729 |  |  | 9 | 8.2 | 8.3 | i | 157.1336
2005 | 6 | 16 | 28.3068 | 50.0001 | -143.7551 | 384.3 | 1003.2 |  | 10.63 | 10.32 | 32.527 | 375.716 | 376.5988 |  |  | 8.9 | 8.1 | 8.3 |  | 157.1352
2005 | 6 | 16 | 29.9712 | 49.7001 | -140.6667 | 384.5 | 1015.9 |  | 11.01 | 10.71 | 32.496 | 380.6083 | 382.0018 |  |  | 10.4 | 8.1 | 7.3 | i | 157.137
2005 | 6 | 16 | 33.3 | 49.7001 | -140.6666 | 384.5 | 1015.9 |  | 11.01 | 10.7 | 32.496 | 380.6083 | 381.9762 |  |  | 10.3 | 8.1 | 7.2 |  | 157.1386
2005 | 6 | 16 | 33.3 | 50.0013 | -144.3198 | 384.5 | 1005.1 |  | 10.5 | 10.19 | 32.512 | 376.6737 | 377.559 |  |  | 9.7 | 8.4 | 7.2 | i | 157.1403
2005 | 6 | 16 | 33.3 | 50.0007 | -144.3277 | 384.6 | 1005.1 |  | 10.5 | 10.19 | 32.515 | 376.7717 | 377.6854 |  |  | 9.6 | 8.3 | 7.1 |  | 157.142
2005 | 6 | 16 | 33.3 | 50.0002 | -144.3358 | 384.6 | 1005 |  | 10.51 | 10.2 | 32.511 | 376.7305 | 377.6474 |  |  | 9.6 | 8.3 | 7 | i | 157.1437
2005 | 6 | 16 | 33.3 | 49.9998 | -144.344 | 384.6 | 1005 |  | 10.53 | 10.21 | 32.506 | 376.7242 | 377.7009 |  |  | 9.6 | 8.2 | 6.9 |  | 157.1454
2005 | 6 | 16 | 34.9644 | 49.9964 | -144.5317 | 384.6 | 1005.4 |  | 10.46 | 10.14 | 32.5 | 376.8981 | 377.7712 |  |  | 9.7 | 8.4 | 6.5 |  | 157.1564
2005 | 6 | 16 | 36.6288 | 50.0001 | -144.7918 | 384.4 | 1005.6 |  | 10.46 | 10.15 | 32.486 | 376.778 | 377.5683 |  |  | 9.8 | 8.6 | 5.4 | i | 157.1581
2005 | 6 | 16 | 36.6288 | 50.0003 | -144.8026 | 384.4 | 1005.6 |  | 10.48 | 10.16 | 32.489 | 376.7717 | 377.5683 |  |  | 9.8 | 8.6 | 5.3 |  | 157.1597
2005 | 6 | 16 | 36.6288 | 50.0005 | -144.8133 | 384.3 | 1005.7 |  | 10.5 | 10.18 | 32.487 | 376.7053 | 377.508 |  |  | 9.8 | 8.6 | 5.3 | i | 157.1614
2005 | 6 | 16 | 36.6288 | 50.0008 | -144.8242 | 384.3 | 1005.7 |  | 10.51 | 10.19 | 32.486 | 376.7021 | 377.508 |  |  | 9.8 | 8.6 | 5.3 |  | 157.1631
2005 | 6 | 16 | 60.018 | 49.6996 | -140.6688 | 384.5 | 1015.7 |  | 11.03 | 10.72 | 32.495 | 380.5259 | 381.9279 |  |  | 10.2 | 8 | 7.2 | i | 157.1648
2005 | 6 | 16 | 65.0112 | 49.6999 | -140.6698 | 384.5 | 1015.7 |  | 11.02 | 10.72 | 32.495 | 380.5292 | 381.8466 |  |  | 10.3 | 8.2 | 7.2 |  | 157.1665
2005 | 6 | 16 | 68.34 | 49.6992 | -140.6696 | 384.5 | 1015.7 |  | 11.02 | 10.72 | 32.496 | 380.5292 | 381.8745 |  |  | 10.2 | 8.1 | 7.2 | i | 157.1682
2005 | 6 | 16 | 71.6688 | 49.6987 | -140.6702 | 384.5 | 1015.6 |  | 11.02 | 10.72 | 32.493 | 380.4912 | 381.8622 |  |  | 10.3 | 8.1 | 7.4 |  | 157.1699
2005 | 6 | 16 | 76.662 | 49.6985 | -140.6707 | 384.5 | 1015.6 |  | 11.03 | 10.72 | 32.492 | 380.488 | 381.8365 |  |  | 10.2 | 8.1 | 7.7 | i | 157.1716
2005 | 6 | 16 | 79.9908 | 49.6985 | -140.6719 | 384.6 | 1015.5 |  | 11.03 | 10.72 | 32.493 | 380.549 | 381.9235 |  |  | 10.3 | 8.1 | 7.9 |  | 157.1825
2005 | 6 | 16 | 84.984 | 49.6987 | -140.6729 | 384.7 | 1015.5 |  | 11.02 | 10.72 | 32.502 | 380.6512 | 381.9971 |  |  | 10.2 | 8.1 | 8.1 | i | 157.1842
2005 | 6 | 16 | 88.3128 | 49.6988 | -140.6737 | 384.8 | 1015.5 |  | 11.03 | 10.72 | 32.492 | 380.7469 | 382.1221 |  |  | 10.3 | 8.1 | 8.1 |  | 157.1859
2005 | 6 | 16 | 93.306 | 49.6985 | -140.6743 | 384.9 | 1015.5 |  | 11.03 | 10.72 | 32.494 | 380.8458 | 382.1678 |  |  | 10.3 | 8.2 | 8.1 | i | 157.1876
2005 | 6 | 16 | 96.6348 | 49.6984 | -140.6753 | 385 | 1015.5 |  | 11.03 | 10.72 | 32.495 | 380.9448 | 382.2414 |  |  | 10.2 | 8.2 | 8.1 |  | 157.1893
2005 | 6 | 16 | 123.3528 | 49.7018 | -140.688 | 384.9 | 1015.8 |  | 11.04 | 10.73 | 32.494 | 380.9565 | 382.2562 |  |  | 10.2 | 8.2 | 6.3 | i | 157.191
2005 | 6 | 16 | 126.6816 | 49.7027 | -140.6987 | 384.8 | 1015.8 |  | 11.04 | 10.73 | 32.494 | 380.8575 | 382.1569 |  |  | 10.2 | 8.2 | 6.4 |  | 157.1927
2005 | 6 | 16 | 131.6748 | 49.7033 | -140.7096 | 384.8 | 1015.8 |  | 11.04 | 10.72 | 32.494 | 380.8575 | 382.1031 |  |  | 10.2 | 8.3 | 6.6 | i | 157.1944
2005 | 6 | 16 | 135.0036 | 49.7038 | -140.7206 | 384.7 | 1015.8 |  | 11.04 | 10.73 | 32.491 | 380.7586 | 382.0295 |  |  | 10.3 | 8.3 | 6.7 |  | 157.1961
2005 | 6 | 16 | 139.9968 | 49.7041 | -140.7317 | 384.7 | 1015.7 |  | 11.04 | 10.73 | 32.492 | 380.7206 | 381.9658 |  |  | 10.2 | 8.3 | 6.9 | i | 157.1978
2005 | 6 | 16 | 143.3256 | 49.7046 | -140.7425 | 384.6 | 1015.7 |  | 11.03 | 10.72 | 32.493 | 380.6249 | 381.9202 |  |  | 10.2 | 8.2 | 7.1 |  | 157.2087
2005 | 6 | 16 | 146.6544 | 49.705 | -140.7534 | 384.5 | 1015.6 |  | 11.04 | 10.72 | 32.493 | 380.4847 | 381.7549 |  |  | 10.3 | 8.3 | 7.3 | i | 157.2104
2005 | 6 | 16 | 151.6476 | 49.7054 | -140.7643 | 384.4 | 1015.6 |  | 11.04 | 10.72 | 32.493 | 380.3858 | 381.6017 |  |  | 10.3 | 8.4 | 7.4 |  | 157.2121
2005 | 6 | 16 | 154.9764 | 49.7059 | -140.7753 | 384.5 | 1015.5 |  | 11.02 | 10.72 | 32.491 | 380.4533 | 381.663 |  |  | 10.3 | 8.4 | 7.4 | i | 157.2138
2005 | 6 | 16 | 159.9696 | 49.7064 | -140.7862 | 384.5 | 1015.5 |  | 11 | 10.69 | 32.489 | 380.4598 | 381.663 |  |  | 10.3 | 8.4 | 7.3 |  | 157.2155
2005 | 6 | 16 | 186.6876 | 49.7093 | -140.8566 | 384.5 | 1015.2 |  | 10.91 | 10.6 | 32.495 | 380.3752 | 381.5206 |  |  | 10.4 | 8.5 | 7.5 | i | 157.2172
2005 | 6 | 16 | 190.0164 | 49.7098 | -140.8675 | 384.5 | 1015.2 |  | 10.91 | 10.6 | 32.498 | 380.3752 | 381.495 |  |  | 10.3 | 8.5 | 7.6 |  | 157.2189
2005 | 6 | 16 | 193.3452 | 49.7103 | -140.8784 | 384.4 | 1015.2 |  | 10.91 | 10.6 | 32.495 | 380.2763 | 381.3958 |  |  | 10.3 | 8.5 | 7.7 | i | 157.2206
2005 | 6 | 16 | 198.3384 | 49.7107 | -140.8894 | 384.4 | 1015.1 |  | 10.9 | 10.59 | 32.494 | 380.2416 | 381.3578 |  |  | 10.3 | 8.5 | 7.7 |  | 157.2223
2005 | 6 | 16 | 218.3112 | 49.7134 | -140.9435 | 384.4 | 1014.8 |  | 10.85 | 10.55 | 32.499 | 380.1439 | 381.1896 |  |  | 10.3 | 8.6 | 7.8 | i | 157.224
2005 | 6 | 16 | 221.64 | 49.7141 | -140.9545 | 384.5 | 1014.8 |  | 10.84 | 10.53 | 32.498 | 380.246 | 381.2888 |  |  | 10.3 | 8.6 | 7.8 |  | 157.2349
2005 | 6 | 16 | 248.358 | 49.7159 | -141.006 | 384.6 | 1014.7 |  | 10.84 | 10.53 | 32.499 | 380.3069 | 381.2666 |  |  | 10.4 | 8.8 | 7.7 | i | 157.2366
2005 | 6 | 16 | 253.3512 | 49.7166 | -141.0164 | 384.6 | 1014.6 |  | 10.84 | 10.53 | 32.499 | 380.269 | 381.2863 |  |  | 10.2 | 8.6 | 7.7 |  | 157.2383
2005 | 6 | 16 | 256.68 | 49.7174 | -141.0273 | 384.5 | 1014.6 |  | 10.84 | 10.53 | 32.5 | 380.1701 | 381.1871 |  |  | 10.2 | 8.6 | 7.7 | i | 157.24
2005 | 6 | 16 | 261.6732 | 49.7181 | -141.0381 | 384.5 | 1014.6 |  | 10.83 | 10.52 | 32.499 | 380.1733 | 381.2128 |  |  | 10.3 | 8.6 | 7.8 |  | 157.2417
2005 | 6 | 16 | 265.002 | 49.7189 | -141.0488 | 384.5 | 1014.5 |  | 10.81 | 10.51 | 32.492 | 380.1418 | 381.1204 |  |  | 10.3 | 8.7 | 7.8 | i | 157.2434
2005 | 6 | 16 | 268.3308 | 49.7197 | -141.0596 | 384.4 | 1014.5 |  | 10.76 | 10.47 | 32.495 | 380.059 | 381.0786 |  |  | 10.1 | 8.5 | 7.8 |  | 157.2451
2005 | 6 | 16 | 273.324 | 49.7205 | -141.0703 | 384.5 | 1014.5 |  | 10.75 | 10.44 | 32.491 | 380.1611 | 381.1491 |  |  | 10.2 | 8.6 | 7.8 | i | 157.2467
2005 | 6 | 16 | 276.6528 | 49.7214 | -141.081 | 384.5 | 1014.4 |  | 10.73 | 10.42 | 32.492 | 380.1295 | 381.0824 |  |  | 10.3 | 8.7 | 7.8 |  | 157.2484
2005 | 6 | 16 | 281.646 | 49.7223 | -141.0917 | 384.4 | 1014.4 |  | 10.7 | 10.4 | 32.495 | 380.0403 | 380.9577 |  |  | 10.2 | 8.7 | 7.8 | i | 157.2501
2005 | 6 | 16 | 284.9748 | 49.7234 | -141.1023 | 384.3 | 1014.3 |  | 10.67 | 10.37 | 32.498 | 379.9131 | 380.8206 |  |  | 10.2 | 8.7 | 7.8 |  | 157.2611
2005 | 6 | 16 | 320.0148 | 49.7318 | -141.1922 | 384.2 | 1014 |  | 10.78 | 10.47 | 32.493 | 379.6653 | 380.4984 |  |  | 10.2 | 8.9 | 7.8 | i | 157.2628
2005 | 6 | 16 | 323.3436 | 49.7328 | -141.2028 | 384 | 1014 |  | 10.81 | 10.48 | 32.488 | 379.458 | 380.3259 |  |  | 10.3 | 8.9 | 7.7 |  | 157.2645
2005 | 6 | 16 | 328.3368 | 49.7338 | -141.2136 | 384.1 | 1014 |  | 10.84 | 10.52 | 32.489 | 379.5471 | 380.4284 |  |  | 10.1 | 8.8 | 7.7 | i | 157.2662
2005 | 6 | 16 | 331.6656 | 49.735 | -141.2242 | 384.2 | 1014 |  | 10.85 | 10.54 | 32.486 | 379.6427 | 380.5275 |  |  | 10.1 | 8.8 | 7.6 |  | 157.2678
2005 | 6 | 16 | 336.6588 | 49.7361 | -141.2348 | 384.2 | 1014 |  | 10.86 | 10.56 | 32.483 | 379.6395 | 380.4984 |  |  | 10.2 | 8.9 | 7.7 | i | 157.2695
2005 | 6 | 16 | 339.9876 | 49.7374 | -141.2455 | 384.2 | 1014 |  | 10.84 | 10.54 | 32.483 | 379.646 | 380.524 |  |  | 10.3 | 8.9 | 7.7 |  | 157.2712
2005 | 6 | 16 | 343.3164 | 49.7385 | -141.256 | 384.1 | 1014 |  | 10.82 | 10.52 | 32.482 | 379.5536 | 380.425 |  |  | 10.3 | 8.9 | 7.8 | i | 157.2729
2005 | 6 | 16 | 348.3096 | 49.7396 | -141.2665 | 384 | 1014 |  | 10.81 | 10.51 | 32.483 | 379.458 | 380.3259 |  |  | 10.3 | 8.9 | 7.8 |  | 157.2746
2005 | 6 | 16 | 375.0276 | 49.7454 | -141.3342 | 384.2 | 1013.9 |  | 10.82 | 10.52 | 32.488 | 379.6145 | 380.4568 |  |  | 10.4 | 9 | 8.1 | i | 157.2763
2005 | 6 | 16 | 378.3564 | 49.7462 | -141.3447 | 384.2 | 1013.8 |  | 10.81 | 10.51 | 32.484 | 379.5798 | 380.4225 |  |  | 10.2 | 8.9 | 8.1 |  | 157.2873
2005 | 6 | 16 | 383.3496 | 49.747 | -141.355 | 384.2 | 1013.8 |  | 10.77 | 10.48 | 32.488 | 379.5926 | 380.4516 |  |  | 10.1 | 8.8 | 8.1 | i | 157.289
2005 | 6 | 16 | 386.6784 | 49.7478 | -141.3655 | 384.2 | 1013.8 |  | 10.75 | 10.45 | 32.488 | 379.599 | 380.4225 |  |  | 10.2 | 8.9 | 8.1 |  | 157.2907
2005 | 6 | 16 | 390.0072 | 49.7486 | -141.376 | 384.2 | 1013.8 |  | 10.75 | 10.45 | 32.484 | 379.599 | 380.4225 |  |  | 10.2 | 8.9 | 8 | i | 157.2923
2005 | 6 | 16 | 395.0004 | 49.7494 | -141.3864 | 384.2 | 1013.7 |  | 10.73 | 10.43 | 32.482 | 379.5675 | 380.4102 |  |  | 10.3 | 8.9 | 8 |  | 157.294
2005 | 6 | 16 | 398.3292 | 49.7502 | -141.3969 | 384.1 | 1013.7 |  | 10.74 | 10.43 | 32.478 | 379.4655 | 380.2855 |  |  | 10.2 | 8.9 | 8 | i | 157.2957
2005 | 6 | 16 | 436.698 | 49.7581 | -141.4947 | 384.2 | 1013.5 |  | 10.74 | 10.43 | 32.472 | 379.4885 | 380.2244 |  |  | 10.3 | 9.1 | 8.1 | i | 157.2974
2005 | 6 | 16 | 441.6912 | 49.7589 | -141.505 | 384.2 | 1013.4 |  | 10.74 | 10.43 | 32.47 | 379.4505 | 380.2158 |  |  | 10.2 | 9 | 8 |  | 157.2991
2005 | 6 | 16 | 445.02 | 49.7597 | -141.5153 | 384.3 | 1013.4 |  | 10.75 | 10.44 | 32.473 | 379.5461 | 380.3148 |  |  | 10.2 | 9 | 8 | i | 157.3008
2005 | 6 | 16 | 450.0132 | 49.7605 | -141.5255 | 384.4 | 1013.4 |  | 10.76 | 10.45 | 32.473 | 379.6417 | 380.3547 |  |  | 10.4 | 9.2 | 7.9 |  | 157.3025
2005 | 6 | 16 | 453.342 | 49.7613 | -141.5356 | 384.3 | 1013.3 |  | 10.77 | 10.46 | 32.477 | 379.5018 | 380.2768 |  |  | 10.2 | 9 | 8 | i | 157.3135
2005 | 6 | 16 | 458.3352 | 49.7621 | -141.5459 | 384.3 | 1013.3 |  | 10.78 | 10.47 | 32.479 | 379.4986 | 380.2474 |  |  | 10.3 | 9.1 | 8 |  | 157.3151
2005 | 6 | 16 | 461.664 | 49.7629 | -141.5563 | 384.3 | 1013.2 |  | 10.8 | 10.48 | 32.477 | 379.4542 | 380.2095 |  |  | 10.3 | 9.1 | 8.1 | i | 157.3168
2005 | 6 | 16 | 464.9928 | 49.7636 | -141.5666 | 384.2 | 1013.2 |  | 10.82 | 10.5 | 32.482 | 379.349 | 380.0849 |  |  | 10.2 | 9.1 | 8.2 |  | 157.3185
2005 | 6 | 16 | 469.986 | 49.7637 | -141.577 | 384.2 | 1013.2 |  | 10.8 | 10.5 | 32.486 | 379.3555 | 380.1399 |  |  | 10.2 | 9 | 8.2 | i | 157.3202
2005 | 6 | 16 | 473.3148 | 49.764 | -141.5873 | 384.2 | 1013.2 |  | 10.78 | 10.49 | 32.485 | 379.3619 | 380.1105 |  |  | 10.3 | 9.1 | 8.3 |  | 157.3219
2005 | 6 | 16 | 516.6768 | 49.7676 | -141.6659 | 384.3 | 1012.6 |  | 10.79 | 10.49 | 32.47 | 379.2298 | 379.8366 |  |  | 10.6 | 9.5 | 8.9 | i | 157.3236
2005 | 6 | 16 | 520.0056 | 49.7685 | -141.6659 | 384.2 | 1012.5 |  | 10.78 | 10.48 | 32.467 | 379.0964 | 379.6998 |  |  | 10.6 | 9.5 | 9.2 |  | 157.3253
2005 | 6 | 16 | 524.9988 | 49.7687 | -141.6657 | 384.3 | 1012.4 |  | 10.79 | 10.48 | 32.459 | 379.1539 | 379.7607 |  |  | 10.6 | 9.5 | 9.6 | i | 157.327
2005 | 6 | 16 | 528.3276 | 49.7688 | -141.6656 | 384.3 | 1012.3 |  | 10.8 | 10.51 | 32.463 | 379.1128 | 379.7228 |  |  | 10.6 | 9.5 | 10 |  | 157.3287
2005 | 6 | 16 | 533.3208 | 49.7681 | -141.6656 | 384.3 | 1012.2 |  | 10.79 | 10.48 | 32.465 | 379.0781 | 379.6848 |  |  | 10.6 | 9.5 | 10.4 | i | 157.3396
2005 | 6 | 16 | 536.6496 | 49.7672 | -141.6652 | 384.2 | 1012.1 |  | 10.77 | 10.47 | 32.47 | 378.948 | 379.5782 |  |  | 10.5 | 9.4 | 10.5 |  | 157.3413
2005 | 6 | 16 | 563.3676 | 49.7631 | -141.6632 | 384.5 | 1011.9 |  | 10.78 | 10.47 | 32.438 | 379.1647 | 379.7685 |  |  | 10.6 | 9.5 | 10.9 | i | 157.343
2005 | 6 | 16 | 566.6964 | 49.7625 | -141.6631 | 384.6 | 1011.9 |  | 10.77 | 10.47 | 32.444 | 379.2665 | 379.8672 |  |  | 10.6 | 9.5 | 11 |  | 157.3447
2005 | 6 | 16 | 571.6896 | 49.7621 | -141.663 | 384.5 | 1011.9 |  | 10.77 | 10.47 | 32.44 | 379.1679 | 379.7685 |  |  | 10.6 | 9.5 | 10.9 | i | 157.3464
2005 | 6 | 16 | 575.0184 | 49.7615 | -141.663 | 384.4 | 1011.9 |  | 10.77 | 10.47 | 32.444 | 379.0693 | 379.6697 |  |  | 10.6 | 9.5 | 10.9 |  | 157.3481
2005 | 6 | 16 | 580.0116 | 49.7611 | -141.6629 | 384.4 | 1011.9 |  | 10.77 | 10.47 | 32.449 | 379.0693 | 379.6697 |  |  | 10.6 | 9.5 | 10.8 | i | 157.3498
2005 | 6 | 16 | 583.3404 | 49.7606 | -141.6628 | 384.4 | 1011.9 |  | 10.77 | 10.46 | 32.434 | 379.0693 | 379.6697 |  |  | 10.6 | 9.5 | 10.7 |  | 157.3515
2005 | 6 | 16 | 586.6692 | 49.76 | -141.6627 | 384.5 | 1011.9 |  | 10.76 | 10.46 | 32.441 | 379.1711 | 379.7685 |  |  | 10.6 | 9.5 | 10.8 | i | 157.3532
2005 | 6 | 16 | 591.6624 | 49.7595 | -141.6624 | 384.6 | 1011.8 |  | 10.77 | 10.46 | 32.426 | 379.2285 | 379.8293 |  |  | 10.6 | 9.5 | 10.9 |  | 157.3549
2005 | 6 | 16 | 594.9912 | 49.7589 | -141.6623 | 384.5 | 1011.8 |  | 10.77 | 10.47 | 32.45 | 379.13 | 379.6745 |  |  | 10.6 | 9.6 | 11 | i | 157.3658
2005 | 6 | 16 | 625.038 | 49.7585 | -141.6832 | 384.4 | 1012.1 |  | 10.77 | 10.46 | 32.45 | 379.1452 | 379.8099 |  |  | 10.2 | 9.2 | 9.6 | i | 157.3675
2005 | 6 | 16 | 630.0312 | 49.7594 | -141.6934 | 384.4 | 1012.3 |  | 10.77 | 10.46 | 32.449 | 379.2211 | 379.856 |  |  | 10.3 | 9.3 | 9.1 |  | 157.3692
2005 | 6 | 16 | 633.36 | 49.7603 | -141.7036 | 384.4 | 1012.3 |  | 10.76 | 10.45 | 32.453 | 379.2243 | 379.856 |  |  | 10.3 | 9.3 | 8.7 | i | 157.3709
2005 | 6 | 16 | 638.3532 | 49.761 | -141.7138 | 384.3 | 1012.3 |  | 10.75 | 10.44 | 32.449 | 379.1288 | 379.7572 |  |  | 10.3 | 9.3 | 8.6 |  | 157.3726
2005 | 6 | 16 | 641.682 | 49.7618 | -141.7241 | 384.3 | 1012.2 |  | 10.73 | 10.43 | 32.454 | 379.0973 | 379.6937 |  |  | 10.2 | 9.3 | 8.6 | i | 157.3743
2005 | 6 | 16 | 646.6752 | 49.7627 | -141.7338 | 384.3 | 1012.2 |  | 10.72 | 10.42 | 32.454 | 379.1005 | 379.6637 |  |  | 10.3 | 9.4 | 8.6 |  | 157.376
2005 | 6 | 16 | 650.004 | 49.7635 | -141.7442 | 384.4 | 1012.2 |  | 10.7 | 10.4 | 32.455 | 379.2056 | 379.7625 |  |  | 10.3 | 9.4 | 8.6 | i | 157.3777
2005 | 6 | 16 | 654.9972 | 49.7642 | -141.7545 | 384.5 | 1012.1 |  | 10.71 | 10.4 | 32.444 | 379.263 | 379.8233 |  |  | 10.3 | 9.4 | 8.6 |  | 157.3793
2005 | 6 | 16 | 658.326 | 49.7649 | -141.7649 | 384.3 | 1012 |  | 10.71 | 10.4 | 32.45 | 379.0279 | 379.6134 |  |  | 10.4 | 9.4 | 8.6 | i | 157.3811
2005 | 6 | 16 | 661.6548 | 49.7657 | -141.7755 | 384.2 | 1012 |  | 10.72 | 10.4 | 32.446 | 378.926 | 379.489 |  |  | 10.3 | 9.4 | 8.6 |  | 157.392
2005 | 6 | 16 | 688.3728 | 49.77 | -141.8433 | 384.7 | 1011.4 |  | 10.66 | 10.35 | 32.47 | 379.2106 | 379.755 |  |  | 10.3 | 9.4 | 9.1 | i | 157.3937
2005 | 6 | 16 | 693.366 | 49.7708 | -141.8539 | 384.8 | 1011.3 |  | 10.7 | 10.37 | 32.491 | 379.2585 | 379.8457 |  |  | 10.2 | 9.3 | 9.2 |  | 157.3954
2005 | 6 | 16 | 696.6948 | 49.7715 | -141.8643 | 384.8 | 1011.3 |  | 10.72 | 10.41 | 32.502 | 379.2521 | 379.8457 |  |  | 10.2 | 9.3 | 9.3 | i | 157.3971
2005 | 6 | 16 | 716.6676 | 49.7755 | -141.9168 | 384.7 | 1010.9 |  | 10.73 | 10.42 | 32.535 | 378.9986 | 379.5394 |  |  | 10.2 | 9.4 | 9.1 |  | 157.3988
2005 | 6 | 16 | 721.6608 | 49.7763 | -141.9275 | 384.7 | 1010.9 |  | 10.72 | 10.41 | 32.531 | 379.0018 | 379.5394 |  |  | 10.2 | 9.4 | 9.1 | i | 157.4004
2005 | 6 | 16 | 724.9896 | 49.7772 | -141.9381 | 384.7 | 1010.9 |  | 10.71 | 10.41 | 32.526 | 379.0049 | 379.565 |  |  | 10.3 | 9.4 | 9.1 |  | 157.4022
2005 | 6 | 16 | 751.7076 | 49.7824 | -142.0068 | 384.5 | 1010.7 |  | 10.74 | 10.43 | 32.494 | 378.7223 | 379.2406 |  |  | 10.1 | 9.4 | 9.2 | i | 157.4038
2005 | 6 | 16 | 755.0364 | 49.7833 | -142.0173 | 384.5 | 1010.6 |  | 10.75 | 10.43 | 32.491 | 378.6812 | 379.2026 |  |  | 10.1 | 9.4 | 9.2 |  | 157.4056
2005 | 6 | 16 | 760.0296 | 49.7843 | -142.0279 | 384.5 | 1010.5 |  | 10.75 | 10.44 | 32.49 | 378.6432 | 379.1646 |  |  | 10.1 | 9.4 | 9.3 | i | 157.4072
2005 | 6 | 16 | 763.3584 | 49.785 | -142.0386 | 384.5 | 1010.4 |  | 10.73 | 10.43 | 32.493 | 378.6117 | 379.1267 |  |  | 10.1 | 9.4 | 9.3 |  | 157.4182
2005 | 6 | 16 | 768.3516 | 49.786 | -142.0492 | 384.5 | 1010.3 |  | 10.71 | 10.41 | 32.485 | 378.5801 | 379.1187 |  |  | 10 | 9.3 | 9.3 | i | 157.4199
2005 | 6 | 16 | 771.6804 | 49.7869 | -142.0597 | 384.6 | 1010.2 |  | 10.7 | 10.4 | 32.488 | 378.6438 | 379.1493 |  |  | 10.1 | 9.4 | 9.3 |  | 157.4216
2005 | 6 | 16 | 776.6736 | 49.7878 | -142.0703 | 384.5 | 1010.1 |  | 10.68 | 10.39 | 32.492 | 378.5138 | 379.0428 |  |  | 10 | 9.3 | 9.3 | i | 157.4233
2005 | 6 | 16 | 780.0024 | 49.7886 | -142.081 | 384.5 | 1010.1 |  | 10.66 | 10.35 | 32.493 | 378.5202 | 379.0428 |  |  | 10 | 9.3 | 9.3 |  | 157.4249
2005 | 6 | 16 | 783.3312 | 49.7895 | -142.0915 | 384.5 | 1010 |  | 10.64 | 10.34 | 32.49 | 378.4886 | 378.9748 |  |  | 10.1 | 9.4 | 9.3 | i | 157.4267
2005 | 6 | 16 | 788.3244 | 49.7903 | -142.102 | 384.6 | 1009.9 |  | 10.63 | 10.32 | 32.487 | 378.5523 | 379.0654 |  |  | 10 | 9.3 | 9.4 |  | 157.4283
2005 | 6 | 16 | 818.3712 | 49.7964 | -142.1798 | 384.5 | 1009.6 |  | 10.63 | 10.33 | 32.49 | 378.34 | 378.7672 |  |  | 10.1 | 9.5 | 9.2 |  | 157.43
2005 | 6 | 16 | 821.7 | 49.7973 | -142.1901 | 384.4 | 1009.5 |  | 10.63 | 10.32 | 32.381 | 378.2034 | 378.6609 |  |  | 10 | 9.4 | 9.3 | i | 157.4317
2005 | 6 | 16 | 826.6932 | 49.7982 | -142.2003 | 384.4 | 1009.5 |  | 10.62 | 10.32 | 32.435 | 378.2067 | 378.6308 |  |  | 10.1 | 9.5 | 9.4 |  | 157.4334
2005 | 6 | 16 | 830.022 | 49.7991 | -142.2106 | 384.5 | 1009.4 |  | 10.63 | 10.32 | 32.435 | 378.264 | 378.6913 |  |  | 10.1 | 9.5 | 9.4 | i | 157.4444
2005 | 6 | 16 | 835.0152 | 49.8002 | -142.221 | 384.6 | 1009.4 |  | 10.63 | 10.32 | 32.439 | 378.3624 | 378.7898 |  |  | 10.1 | 9.5 | 9.5 |  | 157.4461
2005 | 6 | 16 | 838.344 | 49.8011 | -142.2312 | 384.5 | 1009.3 |  | 10.63 | 10.32 | 32.451 | 378.2261 | 378.6533 |  |  | 10.1 | 9.5 | 9.5 | i | 157.4478
2005 | 6 | 16 | 843.3372 | 49.802 | -142.2415 | 384.5 | 1009.2 |  | 10.62 | 10.32 | 32.445 | 378.1913 | 378.6154 |  |  | 10.1 | 9.5 | 9.6 |  | 157.4494
2005 | 6 | 16 | 846.666 | 49.8029 | -142.2519 | 384.5 | 1009.1 |  | 10.63 | 10.32 | 32.444 | 378.1502 | 378.5774 |  |  | 10.1 | 9.5 | 9.6 | i | 157.4511
2005 | 6 | 16 | 851.6592 | 49.8038 | -142.2623 | 384.6 | 1009.1 |  | 10.63 | 10.32 | 32.439 | 378.2485 | 378.7061 |  |  | 10 | 9.4 | 9.6 |  | 157.4528
2005 | 6 | 16 | 876.6252 | 49.8095 | -142.3304 | 384.6 | 1008.8 |  | 10.64 | 10.34 | 32.429 | 378.1314 | 378.562 |  |  | 10.1 | 9.5 | 9.8 | i | 157.4545
2005 | 6 | 16 | 881.706 | 49.8103 | -142.341 | 384.6 | 1008.7 |  | 10.65 | 10.34 | 32.412 | 378.0902 | 378.4984 |  |  | 10 | 9.5 | 9.9 |  | 157.4562
2005 | 6 | 16 | 885.0348 | 49.8112 | -142.3516 | 384.6 | 1008.7 |  | 10.65 | 10.34 | 32.433 | 378.0903 | 378.524 |  |  | 10.1 | 9.5 | 9.9 | i | 157.4579
2005 | 6 | 16 | 890.028 | 49.8118 | -142.3623 | 384.5 | 1008.6 |  | 10.66 | 10.35 | 32.434 | 377.9508 | 378.3876 |  |  | 10.1 | 9.5 | 9.9 |  | 157.4596
2005 | 6 | 16 | 893.3568 | 49.8127 | -142.3729 | 384.5 | 1008.6 |  | 10.66 | 10.35 | 32.435 | 377.9508 | 378.4178 |  |  | 10 | 9.4 | 9.9 | i | 157.4705
2005 | 6 | 16 | 896.6856 | 49.8135 | -142.3836 | 384.5 | 1008.5 |  | 10.66 | 10.35 | 32.426 | 377.9129 | 378.3496 |  |  | 10.1 | 9.5 | 9.8 |  | 157.4722
2005 | 6 | 16 | 939.96 | 49.8216 | -142.4958 | 384.3 | 1007.9 |  | 10.66 | 10.35 | 32.361 | 377.4885 | 377.8949 |  |  | 10.2 | 9.6 | 9.6 | i | 157.4739
2005 | 6 | 16 | 943.3764 | 49.8224 | -142.5067 | 384.2 | 1007.9 |  | 10.65 | 10.35 | 32.368 | 377.3935 | 377.8268 |  |  | 10.1 | 9.5 | 9.7 |  | 157.4756
2005 | 6 | 16 | 948.3696 | 49.8231 | -142.5175 | 384.3 | 1007.8 |  | 10.64 | 10.34 | 32.359 | 377.457 | 377.8569 |  |  | 10.2 | 9.6 | 9.8 | i | 157.4773
2005 | 6 | 16 | 951.6984 | 49.8239 | -142.5284 | 384.3 | 1007.8 |  | 10.63 | 10.32 | 32.367 | 377.4602 | 377.8569 |  |  | 10.2 | 9.6 | 9.9 |  | 157.479
2005 | 6 | 16 | 956.6916 | 49.8246 | -142.5392 | 384.3 | 1007.7 |  | 10.62 | 10.32 | 32.379 | 377.4255 | 377.819 |  |  | 10.2 | 9.6 | 9.9 | i | 157.4807
2005 | 6 | 16 | 960.0204 | 49.8254 | -142.55 | 384.4 | 1007.6 |  | 10.61 | 10.31 | 32.378 | 377.4889 | 377.8538 |  |  | 10.1 | 9.6 | 10 |  | 157.4824
2005 | 6 | 16 | 965.0136 | 49.826 | -142.5607 | 384.3 | 1007.5 |  | 10.61 | 10.3 | 32.381 | 377.3528 | 377.7431 |  |  | 10.2 | 9.6 | 10 | i | 157.4841
2005 | 6 | 16 | 968.3424 | 49.8267 | -142.5716 | 384.2 | 1007.4 |  | 10.6 | 10.29 | 32.383 | 377.2199 | 377.6069 |  |  | 10.2 | 9.6 | 10 |  | 157.4858
2005 | 6 | 16 | 971.6712 | 49.8275 | -142.5824 | 384.3 | 1007.4 |  | 10.59 | 10.28 | 32.358 | 377.3212 | 377.7051 |  |  | 10.2 | 9.6 | 9.9 | i | 157.4967
2005 | 6 | 16 | 976.6644 | 49.8282 | -142.5931 | 384.4 | 1007.3 |  | 10.59 | 10.28 | 32.508 | 377.3818 | 377.7655 |  |  | 10.2 | 9.6 | 9.8 |  | 157.4984
2005 | 6 | 16 | 1018.362 | 49.837 | -142.6676 | 384.6 | 1006.5 |  | 10.57 | 10.26 | 32.507 | 377.2809 | 377.5661 |  |  | 10.5 | 9.9 | 10.4 | i | 157.5001
2005 | 6 | 16 | 1023.3552 | 49.8364 | -142.667 | 384.6 | 1006.3 |  | 10.57 | 10.26 | 32.506 | 377.2049 | 377.4591 |  |  | 10.6 | 10 | 11.2 |  | 157.5018
2005 | 6 | 16 | 1026.684 | 49.8361 | -142.6667 | 384.5 | 1006.2 |  | 10.57 | 10.26 | 32.501 | 377.0689 | 377.323 |  |  | 10.6 | 10 | 11.9 | i | 157.5035
2005 | 6 | 16 | 1031.6772 | 49.8365 | -142.6669 | 384.5 | 1005.9 |  | 10.57 | 10.26 | 32.507 | 376.9551 | 377.2402 |  |  | 10.5 | 9.9 | 12.7 |  | 157.5052
2005 | 6 | 16 | 1035.006 | 49.8366 | -142.6672 | 384.5 | 1005.8 |  | 10.57 | 10.26 | 32.506 | 376.9171 | 377.2022 |  |  | 10.5 | 9.9 | 13.2 | i | 157.5069
2005 | 6 | 16 | 1039.9992 | 49.8366 | -142.667 | 384.5 | 1005.7 |  | 10.58 | 10.27 | 32.499 | 376.876 | 377.1642 |  |  | 10.5 | 9.9 | 13.5 |  | 157.5086
2005 | 6 | 16 | 1064.9652 | 49.8364 | -142.6671 | 384.5 | 1005.5 |  | 10.56 | 10.25 | 32.5 | 376.8064 | 377.0883 |  |  | 10.5 | 9.9 | 13.6 | i | 157.5103
2005 | 6 | 16 | 1069.9584 | 49.8362 | -142.6668 | 384.5 | 1005.4 |  | 10.57 | 10.26 | 32.496 | 376.7653 | 377.0503 |  |  | 10.5 | 9.9 | 13.6 |  | 157.512
2005 | 6 | 16 | 1073.3748 | 49.8365 | -142.6665 | 384.3 | 1005.4 |  | 10.57 | 10.26 | 32.501 | 376.5694 | 376.8851 |  |  | 10.4 | 9.8 | 13.7 | i | 157.5229
2005 | 6 | 16 | 1078.368 | 49.8366 | -142.6662 | 384.1 | 1005.3 |  | 10.56 | 10.25 | 32.497 | 376.3386 | 376.5891 |  |  | 10.6 | 10 | 13.7 |  | 157.5246
2005 | 6 | 16 | 1081.6968 | 49.8365 | -142.6664 | 384.3 | 1005.2 |  | 10.56 | 10.25 | 32.501 | 376.4967 | 376.7783 |  |  | 10.5 | 9.9 | 13.8 | i | 157.5263
2005 | 6 | 16 | 1086.69 | 49.8364 | -142.6664 | 384.5 | 1005.2 |  | 10.56 | 10.25 | 32.496 | 376.6926 | 376.949 |  |  | 10.4 | 9.9 | 13.7 |  | 157.528
2005 | 6 | 16 | 1090.0188 | 49.8363 | -142.6666 | 384.6 | 1005.2 |  | 10.56 | 10.25 | 32.493 | 376.7906 | 377.0725 |  |  | 10.5 | 9.9 | 13.6 | i | 157.5297
2005 | 6 | 16 | 1093.3476 | 49.8366 | -142.6675 | 384.6 | 1005.2 |  | 10.56 | 10.25 | 32.495 | 376.7906 | 377.0414 |  |  | 10.6 | 10 | 13.5 |  | 157.5314
2005 | 6 | 16 | 1098.3408 | 49.8367 | -142.6671 | 384.5 | 1005.1 |  | 10.57 | 10.25 | 32.493 | 376.6515 | 376.9364 |  |  | 10.5 | 9.9 | 13.4 | i | 157.5331
2005 | 6 | 16 | 1128.3 | 49.836 | -142.6663 | 384.4 | 1004.8 |  | 10.56 | 10.26 | 32.496 | 376.4429 | 376.73 |  |  | 10.3 | 9.8 | 13.5 | i | 157.5348
2005 | 6 | 16 | 1133.2932 | 49.8362 | -142.6672 | 384.4 | 1004.7 |  | 10.56 | 10.25 | 32.497 | 376.4049 | 376.6612 |  |  | 10.4 | 9.9 | 13.5 |  | 157.5364
2005 | 6 | 16 | 1136.7096 | 49.8364 | -142.6675 | 384.4 | 1004.8 |  | 10.56 | 10.25 | 32.5 | 376.4429 | 376.668 |  |  | 10.5 | 10 | 13.4 | i | 157.5382
2005 | 6 | 16 | 1140.0384 | 49.8365 | -142.6675 | 384.4 | 1004.8 |  | 10.56 | 10.25 | 32.499 | 376.4429 | 376.6991 |  |  | 10.4 | 9.9 | 13.2 |  | 157.5491
2005 | 6 | 16 | 1145.0316 | 49.8364 | -142.6684 | 384.4 | 1004.8 |  | 10.56 | 10.25 | 32.498 | 376.4429 | 376.668 |  |  | 10.5 | 10 | 13.1 | i | 157.5508
2005 | 6 | 16 | 1148.3604 | 49.8378 | -142.6683 | 384.4 | 1004.8 |  | 10.57 | 10.26 | 32.497 | 376.4397 | 376.8216 |  |  | 10 | 9.5 | 12.9 |  | 157.5525
2005 | 6 | 16 | 1153.3536 | 49.8389 | -142.6743 | 384.4 | 1005 |  | 10.56 | 10.25 | 32.501 | 376.5188 | 376.8671 |  |  | 10.1 | 9.6 | 12.4 | i | 157.5542
2005 | 6 | 16 | 1156.6824 | 49.8406 | -142.684 | 384.3 | 1005.1 |  | 10.57 | 10.25 | 32.499 | 376.4556 | 376.807 |  |  | 10.1 | 9.6 | 11.8 |  | 157.5559
2005 | 6 | 16 | 1161.6756 | 49.8421 | -142.6944 | 384.3 | 1005.3 |  | 10.56 | 10.25 | 32.497 | 376.5346 | 376.8829 |  |  | 10.1 | 9.6 | 11.1 | i | 157.5575
2005 | 6 | 16 | 1165.0044 | 49.8438 | -142.7049 | 384.3 | 1005.4 |  | 10.57 | 10.26 | 32.494 | 376.5693 | 376.8903 |  |  | 10.2 | 9.7 | 10.5 |  | 157.5593
2005 | 6 | 16 | 1191.6348 | 49.8543 | -142.7718 | 384.5 | 1005.2 |  | 10.58 | 10.27 | 32.507 | 376.6863 | 377.0106 |  |  | 10.2 | 9.7 | 10.1 | i | 157.5609
2005 | 6 | 16 | 1194.9636 | 49.856 | -142.7822 | 384.5 | 1005.1 |  | 10.57 | 10.26 | 32.504 | 376.6515 | 376.9726 |  |  | 10.2 | 9.7 | 10 |  | 157.5627
2005 | 6 | 16 | 1220.0172 | 49.8667 | -142.8445 | 384.5 | 1005.1 |  | 10.62 | 10.31 | 32.501 | 376.6356 | 377.0031 |  |  | 10.1 | 9.6 | 9.7 |  | 157.5643
2005 | 6 | 16 | 1223.346 | 49.8685 | -142.8547 | 384.5 | 1005.1 |  | 10.62 | 10.31 | 32.501 | 376.6356 | 377.0031 |  |  | 10.1 | 9.6 | 9.6 | i | 157.5753
2005 | 6 | 16 | 1228.3392 | 49.8702 | -142.865 | 384.5 | 1005.1 |  | 10.61 | 10.3 | 32.5 | 376.6388 | 376.9726 |  |  | 10.2 | 9.7 | 9.5 |  | 157.577
2005 | 6 | 16 | 1253.3052 | 49.8815 | -142.9314 | 384.3 | 1005.2 |  | 10.66 | 10.34 | 32.491 | 376.4649 | 376.845 |  |  | 10.1 | 9.6 | 8.8 | i | 157.5786
2005 | 6 | 16 | 1258.2984 | 49.8832 | -142.9416 | 384.3 | 1005.1 |  | 10.69 | 10.36 | 32.486 | 376.4173 | 376.7765 |  |  | 10.2 | 9.7 | 8.7 |  | 157.5804
2005 | 6 | 16 | 1261.6272 | 49.8848 | -142.9519 | 384.4 | 1005.1 |  | 10.69 | 10.38 | 32.489 | 376.5153 | 376.9051 |  |  | 10.1 | 9.6 | 8.7 | i | 157.582
2005 | 6 | 16 | 1266.708 | 49.8866 | -142.9622 | 384.6 | 1005 |  | 10.69 | 10.37 | 32.483 | 376.6732 | 377.0632 |  |  | 10.1 | 9.6 | 8.7 |  | 157.5837
2005 | 6 | 16 | 1270.0368 | 49.8882 | -142.9725 | 384.4 | 1005 |  | 10.68 | 10.37 | 32.488 | 376.4806 | 376.8366 |  |  | 10.2 | 9.7 | 8.6 | i | 157.5854
2005 | 6 | 16 | 1275.03 | 49.89 | -142.9829 | 384.3 | 1004.9 |  | 10.68 | 10.37 | 32.483 | 376.3447 | 376.7006 |  |  | 10.2 | 9.7 | 8.5 |  | 157.5871
2005 | 6 | 16 | 1278.3588 | 49.8916 | -142.9932 | 384.2 | 1004.9 |  | 10.66 | 10.36 | 32.478 | 376.2531 | 376.6026 |  |  | 10.2 | 9.7 | 8.4 | i | 157.5888
2005 | 6 | 16 | 1283.352 | 49.8933 | -143.0034 | 384.2 | 1004.9 |  | 10.64 | 10.33 | 32.494 | 376.2595 | 376.5772 |  |  | 10.1 | 9.7 | 8.3 |  | 157.5905
2005 | 6 | 16 | 1286.6808 | 49.8949 | -143.0138 | 384.2 | 1004.8 |  | 10.62 | 10.31 | 32.494 | 376.228 | 376.5086 |  |  | 10.2 | 9.8 | 8.3 | i | 157.6015
2005 | 6 | 16 | 1290.0096 | 49.8966 | -143.024 | 384.3 | 1004.8 |  | 10.6 | 10.3 | 32.492 | 376.3322 | 376.6373 |  |  | 10.1 | 9.7 | 8.2 |  | 157.6031
2005 | 6 | 16 | 1316.64 | 49.9076 | -143.09 | 383.9 | 1004.4 |  | 10.58 | 10.27 | 32.488 | 375.7953 | 376.0936 |  |  | 10.1 | 9.7 | 8.6 | i | 157.6048
2005 | 6 | 16 | 1321.6332 | 49.9093 | -143.1004 | 383.9 | 1004.4 |  | 10.59 | 10.28 | 32.488 | 375.7921 | 376.063 |  |  | 10.2 | 9.8 | 8.5 |  | 157.6065
2005 | 6 | 16 | 1324.962 | 49.9111 | -143.1106 | 383.8 | 1004.4 |  | 10.6 | 10.29 | 32.489 | 375.6911 | 375.9957 |  |  | 10.1 | 9.7 | 8.5 | i | 157.6082
2005 | 6 | 16 | 1330.0428 | 49.9128 | -143.1208 | 383.8 | 1004.3 |  | 10.6 | 10.29 | 32.492 | 375.6532 | 375.9271 |  |  | 10.2 | 9.8 | 8.4 |  | 157.6099
2005 | 6 | 16 | 1333.3716 | 49.9146 | -143.1311 | 383.7 | 1004.3 |  | 10.6 | 10.28 | 32.486 | 375.5553 | 375.7984 |  |  | 10.3 | 9.9 | 8.4 | i | 157.6116
2005 | 6 | 16 | 1336.7004 | 49.9162 | -143.1414 | 383.7 | 1004.3 |  | 10.63 | 10.31 | 32.493 | 375.5458 | 375.8292 |  |  | 10.2 | 9.8 | 8.3 |  | 157.6133
2005 | 6 | 16 | 1341.6936 | 49.9178 | -143.1516 | 383.7 | 1004.3 |  | 10.67 | 10.35 | 32.492 | 375.5331 | 375.8292 |  |  | 10.2 | 9.8 | 8.2 | i | 157.615
2005 | 6 | 16 | 1345.0224 | 49.9195 | -143.1618 | 383.6 | 1004.2 |  | 10.68 | 10.36 | 32.488 | 375.3942 | 375.7494 |  |  | 10.2 | 9.7 | 8.2 |  | 157.6167
2005 | 6 | 16 | 1350.0156 | 49.9212 | -143.1718 | 383.6 | 1004.2 |  | 10.69 | 10.38 | 32.49 | 375.391 | 375.6934 |  |  | 10.2 | 9.8 | 8.1 | i | 157.6276
2005 | 6 | 16 | 1353.3444 | 49.9228 | -143.1817 | 383.6 | 1004.2 |  | 10.69 | 10.38 | 32.486 | 375.391 | 375.724 |  |  | 10.1 | 9.7 | 8 |  | 157.6293
2005 | 6 | 16 | 1379.9748 | 49.9346 | -143.247 | 383.9 | 1004 |  | 10.69 | 10.38 | 32.488 | 375.6088 | 375.9725 |  |  | 10 | 9.6 | 8.1 | i | 157.631
2005 | 6 | 16 | 1383.3036 | 49.9365 | -143.2571 | 384 | 1003.9 |  | 10.69 | 10.38 | 32.49 | 375.6687 | 376.0021 |  |  | 10.1 | 9.7 | 8.1 |  | 157.6327
2005 | 6 | 16 | 1388.2968 | 49.9385 | -143.2671 | 384 | 1003.9 |  | 10.69 | 10.38 | 32.493 | 375.6687 | 375.9714 |  |  | 10.2 | 9.8 | 8.1 | i | 157.6344
2005 | 6 | 16 | 1391.6256 | 49.9405 | -143.2771 | 384.1 | 1003.8 |  | 10.69 | 10.38 | 32.496 | 375.7287 | 376.0005 |  |  | 10.3 | 9.9 | 8 |  | 157.6361
2005 | 6 | 16 | 1396.7064 | 49.9424 | -143.2871 | 384 | 1003.8 |  | 10.68 | 10.37 | 32.497 | 375.6341 | 375.9335 |  |  | 10.2 | 9.8 | 8 | i | 157.6378
2005 | 6 | 16 | 1416.6792 | 49.9526 | -143.3389 | 383.9 | 1003.6 |  | 10.61 | 10.31 | 32.506 | 375.4828 | 375.7289 |  |  | 10.3 | 9.9 | 8 |  | 157.6395
2005 | 6 | 16 | 1443.3096 | 49.9665 | -143.4065 | 384.1 | 1003.4 |  | 10.51 | 10.19 | 32.508 | 375.6342 | 375.9104 |  |  | 10.1 | 9.7 | 7.7 | i | 157.6412
2005 | 6 | 16 | 1446.6384 | 49.9688 | -143.4168 | 384.1 | 1003.4 |  | 10.51 | 10.19 | 32.517 | 375.6343 | 375.9104 |  |  | 10.1 | 9.7 | 7.6 |  | 157.6429
2005 | 6 | 16 | 1449.9672 | 49.971 | -143.4273 | 383.9 | 1003.3 |  | 10.52 | 10.19 | 32.507 | 375.3976 | 375.6768 |  |  | 10.1 | 9.7 | 7.5 | i | 157.6538
2005 | 6 | 16 | 1454.9604 | 49.9732 | -143.4376 | 383.8 | 1003.3 |  | 10.55 | 10.23 | 32.507 | 375.2903 | 375.5482 |  |  | 10.2 | 9.8 | 7.5 |  | 157.6555
2005 | 6 | 16 | 1458.3768 | 49.9753 | -143.448 | 383.8 | 1003.3 |  | 10.57 | 10.25 | 32.51 | 375.284 | 375.5482 |  |  | 10.2 | 9.8 | 7.5 | i | 157.6572
2005 | 6 | 16 | 1463.37 | 49.9775 | -143.4584 | 383.9 | 1003.3 |  | 10.59 | 10.27 | 32.506 | 375.3754 | 375.6768 |  |  | 10.1 | 9.7 | 7.5 |  | 157.6589
2005 | 6 | 16 | 1466.6988 | 49.9797 | -143.4688 | 383.9 | 1003.3 |  | 10.6 | 10.29 | 32.511 | 375.3723 | 375.6768 |  |  | 10.1 | 9.7 | 7.5 | i | 157.6606
2005 | 6 | 16 | 1471.692 | 49.9818 | -143.4791 | 384 | 1003.3 |  | 10.6 | 10.29 | 32.512 | 375.4701 | 375.7746 |  |  | 10.1 | 9.7 | 7.4 |  | 157.6623
2005 | 6 | 16 | 1475.0208 | 49.9843 | -143.4891 | 383.9 | 1003.3 |  | 10.6 | 10.29 | 32.504 | 375.3723 | 375.6768 |  |  | 10.1 | 9.7 | 7.4 | i | 157.664
2005 | 6 | 16 | 1480.014 | 49.987 | -143.4991 | 383.8 | 1003.3 |  | 10.6 | 10.29 | 32.506 | 375.2745 | 375.5789 |  |  | 10.1 | 9.7 | 7.3 |  | 157.6657
2005 | 6 | 16 | 1518.2952 | 50.0028 | -143.5931 | 383 | 1003.1 |  | 10.6 | 10.29 | 32.507 | 374.4167 | 374.659 |  |  | 10.3 | 9.9 | 6.2 |  | 157.6674
2005 | 6 | 16 | 1521.624 | 50.0024 | -143.5985 | 383.2 | 1003.1 |  | 10.6 | 10.28 | 32.507 | 374.6122 | 374.9465 |  |  | 10 | 9.6 | 6 | i | 157.6691
2005 | 6 | 16 | 1526.7048 | 50.0011 | -143.6006 | 383.5 | 1003 |  | 10.62 | 10.31 | 32.505 | 374.8612 | 375.2275 |  |  | 10.1 | 9.6 | 5.7 |  | 157.68
2005 | 6 | 16 | 1530.0336 | 49.9989 | -143.6038 | 383.5 | 1003 |  | 10.64 | 10.32 | 32.507 | 374.8549 | 375.2925 |  |  | 9.7 | 9.3 | 5.4 | i | 157.6817
2005 | 6 | 16 | 1533.3624 | 49.9997 | -143.607 | 383.5 | 1003 |  | 10.65 | 10.33 | 32.514 | 374.8517 | 375.3518 |  |  | 9.5 | 9.1 | 5.3 |  | 157.6834
2005 | 6 | 16 | 1538.3556 | 50.0004 | -143.6082 | 383.6 | 1003 |  | 10.65 | 10.34 | 32.509 | 374.9495 | 375.4497 |  |  | 9.5 | 9.1 | 5.5 | i | 157.6851
2005 | 6 | 16 | 1541.6844 | 50.0009 | -143.6087 | 383.6 | 1003 |  | 10.65 | 10.34 | 32.504 | 374.9495 | 375.4791 |  |  | 9.4 | 9 | 5.7 |  | 157.6868
2005 | 6 | 17 | 1568.3148 | 50.0014 | -143.6093 | 384.2 | 1003.2 |  | 10.66 | 10.35 | 32.5 | 375.6086 | 376.1715 |  |  | 9.3 | 8.9 | 6.6 | i | 157.6885
2005 | 6 | 17 | 1571.6436 | 50.0014 | -143.6091 | 384.3 | 1003.3 |  | 10.66 | 10.35 | 32.507 | 375.7443 | 376.2781 |  |  | 9.4 | 9 | 6.7 |  | 157.6902
2005 | 6 | 17 | 1576.6368 | 50.0011 | -143.609 | 384.3 | 1003.3 |  | 10.66 | 10.35 | 32.503 | 375.7443 | 376.3327 |  |  | 9.4 | 8.9 | 6.9 | i | 157.6919
2005 | 6 | 17 | 1579.9656 | 50.0008 | -143.6093 | 384.2 | 1003.4 |  | 10.67 | 10.36 | 32.514 | 375.6813 | 376.2764 |  |  | 9.2 | 8.8 | 7.1 |  | 157.6936
2005 | 6 | 17 | 1584.9588 | 50.001 | -143.6099 | 384.3 | 1003.4 |  | 10.66 | 10.35 | 32.509 | 375.7822 | 376.3744 |  |  | 9.2 | 8.8 | 7.3 | i | 157.6953
2005 | 6 | 17 | 1588.3752 | 50.0012 | -143.6101 | 384.3 | 1003.3 |  | 10.66 | 10.35 | 32.512 | 375.7443 | 376.3654 |  |  | 9.1 | 8.7 | 7.5 |  | 157.7062
2005 | 6 | 17 | 1593.3684 | 50.0016 | -143.6101 | 384.2 | 1003.3 |  | 10.65 | 10.34 | 32.5 | 375.6497 | 376.3247 |  |  | 8.9 | 8.5 | 7.8 | i | 157.7079
2005 | 6 | 17 | 1596.6972 | 50.0018 | -143.6098 | 384.2 | 1003.2 |  | 10.65 | 10.34 | 32.504 | 375.6118 | 376.2868 |  |  | 8.9 | 8.5 | 8 |  | 157.7096
2005 | 6 | 17 | 1631.6496 | 50.0033 | -143.6095 | 384 | 1003.3 |  | 10.65 | 10.34 | 32.508 | 375.4542 | 376.2108 |  |  | 8.8 | 8.3 | 8.7 | i | 157.7113
2005 | 6 | 17 | 1634.9784 | 50.0037 | -143.6094 | 384 | 1003.4 |  | 10.65 | 10.34 | 32.507 | 375.492 | 376.2205 |  |  | 8.9 | 8.4 | 8.8 |  | 157.713
2005 | 6 | 17 | 1639.9716 | 50.0039 | -143.6093 | 383.9 | 1003.4 |  | 10.65 | 10.34 | 32.509 | 375.3943 | 376.1225 |  |  | 8.9 | 8.4 | 8.8 | i | 157.7147
2005 | 6 | 17 | 1643.3004 | 50.0037 | -143.6093 | 383.8 | 1003.4 |  | 10.65 | 10.34 | 32.508 | 375.2965 | 376.0499 |  |  | 9 | 8.4 | 8.8 |  | 157.7164
2005 | 6 | 17 | 1646.6292 | 50.0031 | -143.6088 | 384 | 1003.5 |  | 10.65 | 10.34 | 32.508 | 375.5299 | 376.3091 |  |  | 9.1 | 8.4 | 8.8 | i | 157.7181
2005 | 6 | 17 | 1651.71 | 50.0022 | -143.6088 | 384.1 | 1003.4 |  | 10.65 | 10.34 | 32.509 | 375.5898 | 376.3438 |  |  | 9 | 8.4 | 8.8 |  | 157.7197
2005 | 6 | 17 | 1655.0388 | 50.0017 | -143.6098 | 384.2 | 1003.3 |  | 10.65 | 10.34 | 32.507 | 375.6497 | 376.4574 |  |  | 9 | 8.3 | 8.8 | i | 157.7215
2005 | 6 | 17 | 1660.032 | 50.0011 | -143.6176 | 384.2 | 1003.2 |  | 10.65 | 10.34 | 32.505 | 375.6118 | 376.4476 |  |  | 8.9 | 8.2 | 8.7 |  | 157.7324
2005 | 6 | 17 | 1663.3608 | 50.0006 | -143.6275 | 384.1 | 1003.1 |  | 10.65 | 10.34 | 32.507 | 375.4761 | 376.2554 |  |  | 9.1 | 8.4 | 8.7 | i | 157.7341
2005 | 6 | 17 | 1668.354 | 50.0001 | -143.6375 | 383.9 | 1003 |  | 10.65 | 10.34 | 32.504 | 375.2427 | 375.9932 |  |  | 9.2 | 8.5 | 8.6 |  | 157.7358
2005 | 6 | 17 | 1693.32 | 50 | -143.7034 | 384.4 | 1003.1 |  | 10.62 | 10.3 | 32.517 | 375.779 | 376.6309 |  |  | 9 | 8.2 | 8.3 | i | 157.7375
2005 | 6 | 17 | 1698.3132 | 50.0001 | -143.7138 | 384.5 | 1003.1 |  | 10.62 | 10.31 | 32.517 | 375.8767 | 376.7008 |  |  | 9.1 | 8.3 | 8.2 |  | 157.7392
2005 | 6 | 17 | 1718.3736 | 50.0003 | -143.7654 | 384.3 | 1003.2 |  | 10.62 | 10.32 | 32.526 | 375.7191 | 376.5709 |  |  | 9 | 8.2 | 8.3 | i | 157.7408
2005 | 6 | 17 | 1723.3668 | 50.0002 | -143.7758 | 384.3 | 1003.3 |  | 10.6 | 10.3 | 32.533 | 375.7634 | 376.6088 |  |  | 9 | 8.2 | 8.3 |  | 157.7426
2005 | 6 | 17 | 1726.6956 | 50.0003 | -143.7862 | 384.2 | 1003.4 |  | 10.57 | 10.27 | 32.528 | 375.7131 | 376.5767 |  |  | 8.9 | 8.1 | 8.2 | i | 157.7442
2005 | 6 | 17 | 1730.0244 | 50.0003 | -143.7965 | 384.1 | 1003.4 |  | 10.55 | 10.25 | 32.525 | 375.6216 | 376.4787 |  |  | 8.9 | 8.1 | 8.2 |  | 157.746
2005 | 6 | 17 | 1756.6548 | 50.0004 | -143.8635 | 384.3 | 1003.7 |  | 10.57 | 10.26 | 32.518 | 375.9246 | 376.7606 |  |  | 9 | 8.2 | 7.6 | i | 157.7476
2005 | 6 | 17 | 1761.648 | 50.0005 | -143.8741 | 384.4 | 1003.8 |  | 10.58 | 10.27 | 32.518 | 376.0572 | 376.8149 |  |  | 9.1 | 8.4 | 7.4 |  | 157.7585
2005 | 6 | 17 | 1764.9768 | 50.0004 | -143.8845 | 384.3 | 1003.8 |  | 10.59 | 10.28 | 32.516 | 375.9562 | 376.7169 |  |  | 9.1 | 8.4 | 7.2 | i | 157.7603
2005 | 6 | 17 | 1768.3056 | 50.0004 | -143.8951 | 384.2 | 1003.8 |  | 10.6 | 10.28 | 32.513 | 375.8552 | 376.6159 |  |  | 9.3 | 8.5 | 7.4 |  | 157.7619
2005 | 6 | 17 | 1773.2988 | 50.0005 | -143.9056 | 384.5 | 1003.8 |  | 10.59 | 10.29 | 32.523 | 376.1519 | 376.9666 |  |  | 9.1 | 8.3 | 7.7 | i | 157.7637
2005 | 6 | 17 | 1776.6276 | 50.0005 | -143.916 | 384.8 | 1003.7 |  | 10.56 | 10.27 | 32.525 | 376.4169 | 377.1973 |  |  | 9 | 8.3 | 8 |  | 157.7653
2005 | 6 | 17 | 1781.7084 | 50.0005 | -143.9262 | 384.8 | 1003.7 |  | 10.51 | 10.21 | 32.53 | 376.4328 | 377.1691 |  |  | 9.1 | 8.4 | 8.3 | i | 157.7671
2005 | 6 | 17 | 1785.0372 | 50.0005 | -143.9364 | 384.7 | 1003.7 |  | 10.48 | 10.18 | 32.522 | 376.3444 | 377.071 |  |  | 9.1 | 8.4 | 8.6 |  | 157.7687
2005 | 6 | 17 | 1790.0304 | 50.0005 | -143.9468 | 384.9 | 1003.7 |  | 10.48 | 10.17 | 32.519 | 376.5401 | 377.264 |  |  | 9.3 | 8.5 | 8.7 | i | 157.7704
2005 | 6 | 17 | 1793.3592 | 50.0004 | -143.957 | 385.2 | 1003.7 |  | 10.47 | 10.16 | 32.516 | 376.8367 | 377.6148 |  |  | 9.1 | 8.3 | 8.9 |  | 157.7721
2005 | 6 | 17 | 1819.9896 | 49.9999 | -144.0233 | 384.9 | 1003.9 |  | 10.34 | 10.03 | 32.517 | 376.6601 | 377.4476 |  |  | 9.3 | 8.3 | 8.8 | i | 157.7738
2005 | 6 | 17 | 1823.3184 | 49.9998 | -144.0335 | 384.8 | 1003.9 |  | 10.34 | 10.03 | 32.513 | 376.5622 | 377.3495 |  |  | 9.3 | 8.3 | 8.7 |  | 157.8088
2005 | 6 | 17 | 1828.3116 | 49.9997 | -144.0437 | 384.7 | 1004 |  | 10.35 | 10.03 | 32.516 | 376.4992 | 377.2894 |  |  | 9.3 | 8.3 | 8.7 | i | 157.8105
2005 | 6 | 17 | 1831.6404 | 49.9997 | -144.054 | 384.5 | 1004 |  | 10.34 | 10.03 | 32.519 | 376.3066 | 377.1468 |  |  | 9.3 | 8.2 | 8.7 |  | 157.8122
2005 | 6 | 17 | 1836.6336 | 49.9995 | -144.0641 | 384.6 | 1004 |  | 10.37 | 10.05 | 32.513 | 376.3951 | 377.2728 |  |  | 9.2 | 8.1 | 8.6 | i | 157.8139
2005 | 6 | 17 | 1839.9624 | 49.9994 | -144.0743 | 384.7 | 1004 |  | 10.39 | 10.07 | 32.509 | 376.4866 | 377.2894 |  |  | 9.3 | 8.3 | 8.6 |  | 157.8156
2005 | 6 | 17 | 1843.2912 | 49.9992 | -144.0846 | 384.7 | 1004 |  | 10.41 | 10.09 | 32.502 | 376.4803 | 377.3148 |  |  | 9.4 | 8.3 | 8.6 | i | 157.8172
2005 | 6 | 17 | 1848.372 | 49.9991 | -144.0947 | 384.6 | 1004 |  | 10.42 | 10.11 | 32.505 | 376.3793 | 377.2168 |  |  | 9.4 | 8.3 | 8.5 |  | 157.819
2005 | 6 | 17 | 1851.7008 | 49.999 | -144.1049 | 384.7 | 1004 |  | 10.43 | 10.11 | 32.509 | 376.4741 | 377.2866 |  |  | 9.5 | 8.4 | 8.4 | i | 157.8206
2005 | 6 | 17 | 1856.694 | 49.9987 | -144.1151 | 384.8 | 1004.1 |  | 10.42 | 10.11 | 32.51 | 376.613 | 377.4509 |  |  | 9.4 | 8.3 | 8.2 |  | 157.8223
2005 | 6 | 17 | 1940.0016 | 49.9992 | -144.3019 | 384.4 | 1004.8 |  | 10.46 | 10.15 | 32.51 | 376.4745 | 377.3497 |  |  | 9.5 | 8.3 | 7.6 | i | 157.824
2005 | 6 | 17 | 1944.9948 | 49.9992 | -144.3021 | 384.4 | 1004.9 |  | 10.47 | 10.16 | 32.508 | 376.5093 | 377.3877 |  |  | 9.5 | 8.3 | 7.7 |  | 157.8349
2005 | 6 | 17 | 1948.3236 | 49.9992 | -144.3021 | 384.3 | 1005 |  | 10.46 | 10.15 | 32.514 | 376.4525 | 377.3809 |  |  | 9.5 | 8.2 | 7.7 | i | 157.8367
2005 | 6 | 17 | 1951.6524 | 49.9995 | -144.303 | 384.2 | 1005 |  | 10.46 | 10.14 | 32.506 | 376.3545 | 377.2547 |  |  | 9.6 | 8.3 | 7.8 |  | 157.8383
2005 | 6 | 17 | 1956.6456 | 49.9997 | -144.3043 | 384.1 | 1005 |  | 10.46 | 10.15 | 32.508 | 376.2565 | 377.1845 |  |  | 9.5 | 8.2 | 7.9 | i | 157.8401
2005 | 6 | 17 | 1959.9744 | 50 | -144.3054 | 384.1 | 1005 |  | 10.48 | 10.16 | 32.511 | 376.2502 | 377.2124 |  |  | 9.4 | 8.1 | 8 |  | 157.8417
2005 | 6 | 17 | 1964.9676 | 50.0002 | -144.306 | 384.1 | 1005 |  | 10.47 | 10.16 | 32.51 | 376.2534 | 377.2099 |  |  | 9.6 | 8.2 | 8.1 | i | 157.8434
2005 | 6 | 17 | 1968.2964 | 50.0003 | -144.3068 | 384.1 | 1005.1 |  | 10.48 | 10.16 | 32.508 | 376.2881 | 377.2757 |  |  | 9.5 | 8.1 | 8.1 |  | 157.8451
2005 | 6 | 17 | 1973.3772 | 50.0005 | -144.3074 | 384.1 | 1005.1 |  | 10.48 | 10.17 | 32.511 | 376.2881 | 377.2479 |  |  | 9.6 | 8.2 | 7.8 | i | 157.8468
2005 | 6 | 17 | 1976.706 | 50.0007 | -144.3081 | 384.1 | 1005.2 |  | 10.48 | 10.17 | 32.519 | 376.3261 | 377.2858 |  |  | 9.6 | 8.2 | 7.6 |  | 157.8485
2005 | 6 | 17 | 2019.9804 | 49.9992 | -144.3521 | 384.5 | 1005 |  | 10.55 | 10.23 | 32.503 | 376.6199 | 377.5773 |  |  | 9.5 | 8.2 | 6.8 | i | 157.8502
2005 | 6 | 17 | 2023.3092 | 49.9988 | -144.3602 | 384.4 | 1005 |  | 10.55 | 10.23 | 32.499 | 376.5219 | 377.4511 |  |  | 9.6 | 8.3 | 6.7 |  | 157.8611
2005 | 6 | 17 | 2026.638 | 49.9984 | -144.3683 | 384.4 | 1005 |  | 10.56 | 10.24 | 32.495 | 376.5188 | 377.4511 |  |  | 9.6 | 8.3 | 6.6 | i | 157.8628
2005 | 6 | 17 | 2031.6312 | 49.998 | -144.3764 | 384.4 | 1005 |  | 10.57 | 10.26 | 32.498 | 376.5156 | 377.4511 |  |  | 9.6 | 8.3 | 6.5 |  | 157.8645
2005 | 6 | 17 | 2034.96 | 49.9975 | -144.3846 | 384.5 | 1005 |  | 10.58 | 10.26 | 32.494 | 376.6104 | 377.5493 |  |  | 9.6 | 8.3 | 6.4 | i | 157.8662
2005 | 6 | 17 | 2040.0408 | 49.9971 | -144.3928 | 384.6 | 1005.1 |  | 10.58 | 10.26 | 32.5 | 376.7463 | 377.6854 |  |  | 9.6 | 8.3 | 6.3 |  | 157.8679
2005 | 6 | 17 | 2066.6712 | 49.9957 | -144.4457 | 384.6 | 1005.3 |  | 10.58 | 10.27 | 32.506 | 376.8222 | 377.7332 |  |  | 9.7 | 8.4 | 6.1 | i | 157.8696
2005 | 6 | 17 | 2070 | 49.9957 | -144.454 | 384.6 | 1005.4 |  | 10.56 | 10.26 | 32.507 | 376.8665 | 377.7994 |  |  | 9.6 | 8.3 | 6.1 |  | 157.8713
2005 | 6 | 17 | 2073.3288 | 49.9958 | -144.4623 | 384.6 | 1005.4 |  | 10.55 | 10.24 | 32.507 | 376.8697 | 377.7994 |  |  | 9.6 | 8.3 | 6.1 | i | 157.873
2005 | 6 | 17 | 2078.322 | 49.9958 | -144.4706 | 384.6 | 1005.4 |  | 10.53 | 10.22 | 32.513 | 376.876 | 377.7994 |  |  | 9.6 | 8.3 | 6.1 |  | 157.8747
2005 | 6 | 17 | 2081.6508 | 49.9959 | -144.4789 | 384.6 | 1005.5 |  | 10.53 | 10.2 | 32.507 | 376.914 | 377.8092 |  |  | 9.7 | 8.4 | 6 | i | 157.8764
2005 | 6 | 17 | 2086.644 | 49.996 | -144.4888 | 384.6 | 1005.4 |  | 10.51 | 10.2 | 32.505 | 376.8823 | 377.7712 |  |  | 9.7 | 8.4 | 6.1 |  | 157.8873
2005 | 6 | 17 | 2089.9728 | 49.996 | -144.4995 | 384.6 | 1005.4 |  | 10.48 | 10.16 | 32.515 | 376.8918 | 377.7712 |  |  | 9.7 | 8.4 | 6.2 | i | 157.889
2005 | 6 | 17 | 2094.966 | 49.9961 | -144.5102 | 384.7 | 1005.4 |  | 10.48 | 10.16 | 32.504 | 376.9898 | 377.8694 |  |  | 9.7 | 8.4 | 6.3 |  | 157.8907
2005 | 6 | 17 | 2098.2948 | 49.9963 | -144.5208 | 384.7 | 1005.4 |  | 10.46 | 10.14 | 32.512 | 376.9962 | 377.8694 |  |  | 9.7 | 8.4 | 6.4 | i | 157.8924
2005 | 6 | 17 | 2128.3416 | 49.9971 | -144.6014 | 384.8 | 1005.4 |  | 10.41 | 10.1 | 32.498 | 377.1099 | 377.9422 |  |  | 9.6 | 8.4 | 6.8 | i | 157.8941
2005 | 6 | 17 | 2133.3348 | 49.9972 | -144.6123 | 384.9 | 1005.4 |  | 10.41 | 10.1 | 32.493 | 377.2079 | 378.0404 |  |  | 9.6 | 8.4 | 6.9 |  | 157.8958
2005 | 6 | 17 | 2136.6636 | 49.9973 | -144.6231 | 384.8 | 1005.4 |  | 10.4 | 10.1 | 32.495 | 377.113 | 377.9167 |  |  | 9.5 | 8.4 | 6.9 | i | 157.8975
2005 | 6 | 17 | 2141.6568 | 49.9975 | -144.6339 | 384.7 | 1005.5 |  | 10.39 | 10.08 | 32.505 | 377.0561 | 377.825 |  |  | 9.8 | 8.6 | 6.9 |  | 157.8992
2005 | 6 | 17 | 2144.9856 | 49.9977 | -144.6448 | 384.6 | 1005.5 |  | 10.38 | 10.06 | 32.5 | 376.9613 | 377.7553 |  |  | 9.7 | 8.5 | 6.9 | i | 157.9009
2005 | 6 | 17 | 2148.3144 | 49.9978 | -144.6556 | 384.6 | 1005.5 |  | 10.38 | 10.07 | 32.498 | 376.9612 | 377.7553 |  |  | 9.7 | 8.5 | 6.9 |  | 157.9025
2005 | 6 | 17 | 2153.3076 | 49.9979 | -144.6665 | 384.5 | 1005.5 |  | 10.4 | 10.09 | 32.499 | 376.8569 | 377.6285 |  |  | 9.8 | 8.6 | 6.8 | i | 157.9135
2005 | 6 | 17 | 2156.6364 | 49.998 | -144.6775 | 384.3 | 1005.6 |  | 10.42 | 10.1 | 32.504 | 376.6926 | 377.4986 |  |  | 9.7 | 8.5 | 6.7 |  | 157.9152
2005 | 6 | 17 | 2161.6296 | 49.9982 | -144.6884 | 384.5 | 1005.6 |  | 10.44 | 10.12 | 32.507 | 376.8823 | 377.6665 |  |  | 9.8 | 8.6 | 6.6 | i | 157.9169
2005 | 6 | 17 | 2164.9584 | 49.9984 | -144.6992 | 384.7 | 1005.6 |  | 10.45 | 10.13 | 32.5 | 377.0752 | 377.917 |  |  | 9.8 | 8.5 | 6.5 |  | 157.9186
2005 | 6 | 17 | 2191.6764 | 49.9997 | -144.7703 | 384.4 | 1005.6 |  | 10.42 | 10.11 | 32.49 | 376.7906 | 377.5937 |  |  | 9.9 | 8.6 | 5.5 | i | 157.9203
2005 | 6 | 17 | 2195.0052 | 49.9999 | -144.7811 | 384.4 | 1005.6 |  | 10.44 | 10.12 | 32.483 | 376.7843 | 377.5683 |  |  | 9.8 | 8.6 | 5.4 |  | 157.922
2005 | 6 | 17 | 2216.6424 | 50.001 | -144.8351 | 384.3 | 1005.7 |  | 10.5 | 10.19 | 32.495 | 376.7053 | 377.5904 |  |  | 9.7 | 8.4 | 5.3 | i | 157.9237
2005 | 6 | 17 | 2219.9712 | 50.0013 | -144.8461 | 384.4 | 1005.7 |  | 10.5 | 10.19 | 32.493 | 376.8033 | 377.6348 |  |  | 9.7 | 8.5 | 5.2 |  | 157.9254
2005 | 6 | 17 | 2223.3 | 50.0015 | -144.8569 | 384.4 | 1005.7 |  | 10.51 | 10.19 | 32.493 | 376.8001 | 377.6062 |  |  | 9.8 | 8.6 | 5.1 | i | 157.927
2005 | 6 | 17 | 2228.2932 | 50.0018 | -144.868 | 384.3 | 1005.7 |  | 10.53 | 10.22 | 32.497 | 376.6958 | 377.5366 |  |  | 9.7 | 8.5 | 5 |  | 157.9287
2005 | 6 | 17 | 2255.0112 | 50.0049 | -144.9373 | 384.7 | 1005.7 |  | 10.66 | 10.34 | 32.495 | 377.0466 | 377.9009 |  |  | 9.8 | 8.6 | 5.5 | i | 157.9397
2005 | 6 | 17 | 2258.34 | 50.0063 | -144.9479 | 384.7 | 1005.7 |  | 10.66 | 10.35 | 32.49 | 377.0465 | 377.9009 |  |  | 9.8 | 8.6 | 5.6 |  | 157.9414
2005 | 6 | 17 | 2263.3332 | 50.0077 | -144.9584 | 384.6 | 1005.7 |  | 10.66 | 10.35 | 32.494 | 376.9485 | 377.8567 |  |  | 9.8 | 8.5 | 5.7 | i | 157.9431
2005 | 6 | 17 | 2266.662 | 50.0084 | -144.9664 | 384.5 | 1005.7 |  | 10.62 | 10.32 | 32.508 | 376.8633 | 377.7299 |  |  | 9.9 | 8.6 | 5.8 |  | 157.9448
2005 | 6 | 17 | 2269.9908 | 50.009 | -144.9734 | 384.5 | 1005.8 |  | 10.56 | 10.27 | 32.509 | 376.9203 | 377.7965 |  |  | 9.8 | 8.5 | 5.7 | i | 157.9465
2005 | 6 | 17 | 2274.984 | 50.01 | -144.9767 | 384.5 | 1005.9 |  | 10.54 | 10.23 | 32.507 | 376.9646 | 377.8059 |  |  | 9.9 | 8.6 | 5.6 |  | 157.9482
2005 | 6 | 17 | 2278.3128 | 50.0101 | -144.9771 | 384.5 | 1006 |  | 10.54 | 10.23 | 32.506 | 377.0025 | 377.8979 |  |  | 9.9 | 8.5 | 5.5 | i | 157.9498
2005 | 6 | 17 | 2283.306 | 50.0101 | -144.978 | 384.5 | 1006.1 |  | 10.54 | 10.22 | 32.506 | 377.0405 | 377.9359 |  |  | 9.9 | 8.5 | 5.4 |  | 157.9516
2005 | 6 | 17 | 2286.6348 | 50.0102 | -144.9785 | 384.6 | 1006.2 |  | 10.54 | 10.22 | 32.506 | 377.1765 | 378.0721 |  |  | 9.9 | 8.5 | 5.2 | i | 157.9532
2005 | 6 | 17 | 2291.628 | 50.01 | -144.9786 | 384.6 | 1006.2 |  | 10.54 | 10.23 | 32.507 | 377.1765 | 378.0148 |  |  | 10.1 | 8.7 | 5 |  | 157.9549
2005 | 6 | 17 | 2316.6816 | 50.0098 | -144.9795 | 384.5 | 1006.2 |  | 10.45 | 10.14 | 32.507 | 377.1069 | 377.9768 |  |  | 9.7 | 8.4 | 5.9 | i | 157.9659
2005 | 6 | 17 | 2321.6748 | 50.0101 | -144.9801 | 384.4 | 1006.2 |  | 10.47 | 10.15 | 32.503 | 377.0025 | 377.9039 |  |  | 9.8 | 8.4 | 5.8 |  | 157.9676
2005 | 6 | 17 | 2325.0036 | 50.0102 | -144.9806 | 384.4 | 1006.3 |  | 10.53 | 10.19 | 32.5 | 377.0215 | 377.8849 |  |  | 10 | 8.6 | 5.7 | i | 157.9693
2005 | 6 | 17 | 2329.9968 | 50.0101 | -144.9809 | 384.3 | 1006.3 |  | 10.54 | 10.23 | 32.503 | 376.9202 | 377.8406 |  |  | 10 | 8.5 | 5.6 |  | 157.971
2005 | 6 | 17 | 2333.3256 | 50.0092 | -144.9815 | 384.3 | 1006.3 |  | 10.52 | 10.23 | 32.507 | 376.9266 | 377.869 |  |  | 9.9 | 8.4 | 5.5 | i | 157.9727
2005 | 6 | 17 | 2338.3188 | 50.0122 | -144.9843 | 384.3 | 1006.3 |  | 10.53 | 10.22 | 32.505 | 376.9234 | 377.9253 |  |  | 9.7 | 8.2 | 5.7 |  | 157.9743
2005 | 6 | 17 | 2341.6476 | 50.0187 | -144.9827 | 384.3 | 1006.2 |  | 10.55 | 10.24 | 32.507 | 376.8791 | 377.8873 |  |  | 9.7 | 8.2 | 5.9 | i | 157.9761
2005 | 6 | 17 | 2344.9764 | 50.0254 | -144.9808 | 384.3 | 1006.2 |  | 10.54 | 10.24 | 32.508 | 376.8823 | 377.9152 |  |  | 9.6 | 8.1 | 6.1 |  | 157.9777
2005 | 6 | 17 | 2349.9696 | 50.032 | -144.9787 | 384.3 | 1006.1 |  | 10.52 | 10.22 | 32.514 | 376.8507 | 377.8772 |  |  | 9.6 | 8.1 | 6.3 | i | 157.9794
2005 | 6 | 17 | 2353.2984 | 50.0387 | -144.9766 | 384.2 | 1006.2 |  | 10.5 | 10.19 | 32.514 | 376.7969 | 377.8168 |  |  | 9.6 | 8.1 | 6.2 |  | 157.9811
2005 | 6 | 17 | 2380.0164 | 50.0829 | -144.9631 | 384.5 | 1006.4 |  | 10.46 | 10.16 | 32.521 | 377.1796 | 378.1064 |  |  | 9.7 | 8.3 | 5.8 | i | 157.9921
2005 | 6 | 17 | 2385.0096 | 50.0867 | -144.9621 | 384.5 | 1006.4 |  | 10.47 | 10.16 | 32.516 | 377.1765 | 378.1064 |  |  | 9.7 | 8.3 | 5.7 |  | 157.9938
2005 | 6 | 17 | 2388.3384 | 50.089 | -144.9613 | 384.5 | 1006.5 |  | 10.47 | 10.16 | 32.513 | 377.2144 | 378.1725 |  |  | 9.6 | 8.2 | 5.5 | i | 157.9955
2005 | 6 | 17 | 2391.6672 | 50.091 | -144.9606 | 384.5 | 1006.5 |  | 10.47 | 10.16 | 32.514 | 377.2144 | 378.1979 |  |  | 9.7 | 8.2 | 5.3 |  | 157.9971
2005 | 6 | 17 | 2396.6604 | 50.0934 | -144.9582 | 384.4 | 1006.6 |  | 10.47 | 10.16 | 32.517 | 377.1543 | 378.1095 |  |  | 9.8 | 8.3 | 5 | i | 157.9988
2005 | 6 | 17 | 2399.9892 | 50.0954 | -144.9547 | 384.4 | 1006.6 |  | 10.47 | 10.16 | 32.512 | 377.1543 | 378.1095 |  |  | 9.8 | 8.3 | 4.8 |  | 158.0005
2005 | 6 | 17 | 2399.9892 | 50.0975 | -144.9503 | 384.4 | 1006.6 |  | 10.46 | 10.16 | 32.512 | 377.1574 | 378.163 |  |  | 9.8 | 8.2 | 5 | i | 158.0022
2005 | 6 | 17 | 2399.9892 | 50.1001 | -144.9452 | 384.4 | 1006.6 |  | 10.46 | 10.15 | 32.513 | 377.1574 | 378.1322 |  |  | 10.1 | 8.4 | 5.1 |  | 158.0039
2005 | 6 | 17 | 2399.9892 | 50.1027 | -144.94 | 384.5 | 1006.6 |  | 10.46 | 10.16 | 32.506 | 377.2555 | 378.2276 |  |  | 10.3 | 8.5 | 5.3 | i | 158.0056
2005 | 6 | 17 | 1.6536 | 50.12 | -144.9415 | 384.5 | 1006.7 |  | 10.44 | 10.13 | 32.514 | 377.2998 | 378.103 |  |  | 10.3 | 8.8 | 6.6 | i | 158.0073
2005 | 6 | 17 | 1.6536 | 50.1208 | -144.9406 | 384.4 | 1006.7 |  | 10.44 | 10.13 | 32.514 | 377.2016 | 377.9756 |  |  | 10.4 | 8.9 | 6.5 |  | 158.0182
2005 | 6 | 17 | 1.6536 | 50.1213 | -144.9396 | 384.3 | 1006.6 |  | 10.43 | 10.12 | 32.517 | 377.0688 | 377.8938 |  |  | 10.4 | 8.8 | 6.5 | i | 158.0199
2005 | 6 | 17 | 3.318 | 50.1186 | -144.9527 | 384.2 | 1006.8 |  | 10.45 | 10.14 | 32.524 | 377.0402 | 378.0141 |  |  | 9.9 | 8.3 | 5 | i | 158.0216
2005 | 6 | 17 | 3.318 | 50.1195 | -144.9536 | 384.2 | 1006.8 |  | 10.45 | 10.14 | 32.522 | 377.0402 | 378.0421 |  |  | 9.8 | 8.2 | 4.9 |  | 158.0233
2005 | 6 | 17 | 4.9824 | 50.0749 | -144.9604 | 384.3 | 1006.3 |  | 10.53 | 10.21 | 32.532 | 376.9235 | 377.8406 |  |  | 10 | 8.5 | 3.8 | i | 158.025
2005 | 6 | 17 | 4.9824 | 50.0695 | -144.9632 | 384.2 | 1006.3 |  | 10.56 | 10.24 | 32.519 | 376.8159 | 377.7961 |  |  | 10 | 8.4 | 3.9 |  | 158.0267
2005 | 6 | 17 | 4.9824 | 50.0641 | -144.9662 | 384.1 | 1006.3 |  | 10.59 | 10.27 | 32.517 | 376.7083 | 377.6694 |  |  | 10.1 | 8.5 | 3.9 | i | 158.0284
2005 | 6 | 17 | 4.9824 | 50.0589 | -144.9692 | 384.1 | 1006.4 |  | 10.63 | 10.32 | 32.514 | 376.7334 | 377.7611 |  |  | 10.1 | 8.4 | 4 |  | 158.0301
2005 | 6 | 17 | 8.3112 | 50.0113 | -144.9943 | 384.5 | 1006.5 |  | 10.66 | 10.35 | 32.519 | 377.1542 | 377.9761 |  |  | 10.1 | 8.8 | 5.3 |  | 158.0318
2005 | 6 | 17 | 8.3112 | 50.0109 | -144.9931 | 384.4 | 1006.5 |  | 10.65 | 10.35 | 32.518 | 377.0593 | 377.9354 |  |  | 9.9 | 8.6 | 5.2 | i | 158.0335
2005 | 6 | 17 | 8.3112 | 50.0087 | -144.9941 | 384.4 | 1006.5 |  | 10.65 | 10.34 | 32.518 | 377.0593 | 377.964 |  |  | 9.8 | 8.5 | 5.2 |  | 158.0444
2005 | 6 | 17 | 8.3112 | 50.0056 | -144.9958 | 384.5 | 1006.4 |  | 10.65 | 10.35 | 32.515 | 377.1194 | 378.0498 |  |  | 9.9 | 8.5 | 5.1 | i | 158.0461
2005 | 6 | 17 | 9.9756 | 50.0031 | -145.0084 | 384.4 | 1006.6 |  | 10.68 | 10.36 | 32.514 | 377.0876 | 378.1884 |  |  | 9.9 | 8.2 | 5.3 | i | 158.0478
2005 | 6 | 17 | 9.9756 | 50.0033 | -145.0094 | 384.3 | 1006.5 |  | 10.68 | 10.37 | 32.513 | 376.9516 | 378.024 |  |  | 10 | 8.3 | 5.5 |  | 158.0495
2005 | 6 | 17 | 11.64 | 50.0092 | -145.0154 | 384.1 | 1006.6 | 343.2 | 10.65 | 10.34 | 32.511 | 376.8029 | 377.8144 | 332.2938 | 332.298 | 9.8 | 8.3 | 3.7 | i | 158.0512
2005 | 6 | 17 | 11.64 | 50.0089 | -145.0159 | 384.3 | 1006.5 |  | 10.64 | 10.34 | 32.51 | 376.9643 | 377.9731 |  |  | 9.8 | 8.3 | 3.9 |  | 158.0529
2005 | 6 | 17 | 11.64 | 50.0084 | -145.0164 | 384.3 | 1006.5 | 343.1 | 10.65 | 10.34 | 32.508 | 376.9611 | 377.8911 | 332.1636 | 332.1678 | 9.9 | 8.5 | 4.1 | i | 158.0546
2005 | 6 | 17 | 11.64 | 50.0081 | -145.0164 | 384.3 | 1006.5 |  | 10.66 | 10.35 | 32.509 | 376.958 | 377.9166 |  |  | 10 | 8.5 | 4.2 |  | 158.0563
2005 | 6 | 17 | 13.3044 | 50.0061 | -145.0163 | 384.4 | 1006.1 | 343 | 10.62 | 10.31 | 32.512 | 376.9171 | 377.8121 | 331.9416 | 331.9457 | 9.8 | 8.5 | 5.2 | i | 158.058
2005 | 6 | 17 | 13.3044 | 50.0065 | -145.0161 | 384.4 | 1006.1 |  | 10.64 | 10.32 | 32.512 | 376.9107 | 377.8376 |  |  | 9.9 | 8.5 | 5.1 |  | 158.0597
2005 | 6 | 17 | 13.3044 | 50.0067 | -145.0161 | 384.4 | 1006.1 | 343.2 | 10.62 | 10.31 | 32.513 | 376.9171 | 377.8687 | 332.1351 | 332.1393 | 9.6 | 8.3 | 4.9 | i | 158.0706
2005 | 6 | 17 | 13.3044 | 50.0075 | -145.0172 | 384.3 | 1006.1 |  | 10.61 | 10.3 | 32.513 | 376.8222 | 377.6853 |  |  | 9.9 | 8.6 | 4.8 |  | 158.0723
2005 | 6 | 17 | 14.9688 | 50.038 | -145.0118 |  | 1005.9 |  | 10.59 | 10.28 | 32.517 |  |  |  |  | 9.9 | 8.5 | 5.6 | c | 158.074
2005 | 6 | 17 | 16.6332 | 50.1053 | -144.9346 | 384.7 | 1006.6 |  | 10.46 | 10.15 | 32.507 | 377.4517 | 378.509 |  |  | 10 | 8.2 | 5.5 |  | 158.0757
2005 | 6 | 17 | 16.6332 | 50.0011 | -145.0008 | 384.4 | 1005.5 |  | 10.67 | 10.37 | 32.518 | 376.6735 | 377.5419 |  |  | 9 | 8.2 | 6.2 |  | 158.0774
2005 | 6 | 17 | 16.6332 | 50.0016 | -145.0015 | 384.4 | 1005.5 | 344.7 | 10.66 | 10.35 | 32.518 | 376.6767 | 377.4884 | 333.374 | 333.3782 | 9 | 8.3 | 5.6 | i | 158.0791
2005 | 6 | 17 | 16.6332 | 50.002 | -145.0018 | 384.4 | 1005.6 |  | 10.65 | 10.34 | 32.518 | 376.7178 | 377.6078 |  |  | 8.9 | 8.1 | 4.9 |  | 158.0808
2005 | 6 | 17 | 16.6332 | 50.0025 | -145.0021 | 384.4 | 1005.6 | 344.5 | 10.65 | 10.33 | 32.514 | 376.7178 | 377.5264 | 333.0761 | 333.0803 | 9 | 8.3 | 4.3 | i | 158.0824
2005 | 6 | 17 | 19.962 | 50.0252 | -145.006 | 384.6 | 1004.7 | 344 | 10.56 | 10.24 | 32.519 | 376.6008 | 377.4318 | 332.3165 | 332.3206 | 9.2 | 8.3 | 3.2 | i | 158.0842
2005 | 6 | 17 | 19.962 | 50.0257 | -145.006 | 384.7 | 1004.7 |  | 10.56 | 10.24 | 32.522 | 376.6988 | 377.5835 |  |  | 9.2 | 8.2 | 3.3 |  | 158.0858
2005 | 6 | 17 | 19.962 | 50.0262 | -145.006 | 384.6 | 1004.6 | 344.1 | 10.57 | 10.25 | 32.516 | 376.5597 | 377.4473 | 332.3768 | 332.3809 | 9.2 | 8.2 | 3.3 | i | 158.0968
2005 | 6 | 17 | 19.962 | 50.0268 | -145.006 | 384.6 | 1004.6 |  | 10.57 | 10.25 | 32.517 | 376.5597 | 377.5007 |  |  | 9.2 | 8.1 | 3.4 |  | 158.0985
2005 | 6 | 17 | 21.6264 | 50.0393 | -145.0085 | 384.7 | 1004.3 | 346.1 | 10.64 | 10.32 | 32.516 | 376.5215 | 377.3752 | 334.1877 | 334.192 | 9.4 | 8.4 | 4.2 | i | 158.1002
2005 | 6 | 17 | 21.6264 | 50.04 | -145.0087 | 384.7 | 1004.3 |  | 10.64 | 10.32 | 32.514 | 376.5214 | 377.4034 |  |  | 9.3 | 8.3 | 4.1 |  | 158.1019
2005 | 6 | 17 | 21.6264 | 50.0406 | -145.0089 | 384.6 | 1004.3 | 346.3 | 10.64 | 10.33 | 32.514 | 376.4236 | 377.3053 | 334.5223 | 334.5266 | 9.3 | 8.3 | 4.1 | i | 158.1036
2005 | 6 | 17 | 23.2908 | 50.0569 | -145.0184 | 384.4 | 1004.2 | 346.4 | 10.64 | 10.33 | 32.515 | 376.1899 | 377.1779 | 334.5852 | 334.5894 | 9.3 | 8.1 | 3.7 | i | 158.1053
2005 | 6 | 17 | 23.2908 | 50.0577 | -145.0187 | 384.4 | 1004.2 |  | 10.64 | 10.33 | 32.515 | 376.1899 | 377.1779 |  |  | 9.3 | 8.1 | 3.9 |  | 158.1069
2005 | 6 | 17 | 25.0428 | 50.0079 | -145.0024 | 384.3 | 1003.6 | 345.2 | 10.62 | 10.3 | 32.511 | 375.8708 | 376.7679 | 333.0891 | 333.0933 | 9.6 | 8.4 | 6.9 | i | 158.1087
2005 | 6 | 17 | 25.0428 | 50.0074 | -145.0023 | 384.4 | 1003.6 |  | 10.62 | 10.31 | 32.511 | 375.9686 | 376.8687 |  |  | 9.4 | 8.3 | 7.2 |  | 158.1103
2005 | 6 | 17 | 25.0428 | 50.007 | -145.0026 | 384.4 | 1003.5 | 345.2 | 10.62 | 10.32 | 32.527 | 375.9307 | 376.8279 | 333.3374 | 333.3416 | 9.6 | 8.4 | 7.5 | i | 158.112
2005 | 6 | 17 | 25.0428 | 50.0066 | -145.0025 | 384.4 | 1003.5 |  | 10.63 | 10.31 | 32.51 | 375.9275 | 376.8308 |  |  | 9.4 | 8.3 | 7.8 |  | 158.123
2005 | 6 | 17 | 28.3716 | 50.0404 | -144.9445 | 384.3 | 1003.1 |  | 10.61 | 10.29 | 32.512 | 375.6844 | 376.4767 |  |  | 9.2 | 8.4 | 6.7 |  | 158.1247
2005 | 6 | 17 | 28.3716 | 50.0414 | -144.9453 | 384.4 | 1003 | 345.9 | 10.6 | 10.29 | 32.508 | 375.7473 | 376.5082 | 333.7092 | 333.7134 | 9.3 | 8.5 | 7.3 | i | 158.1264
2005 | 6 | 17 | 28.3716 | 50.0401 | -144.9463 | 384.4 | 1002.9 |  | 10.6 | 10.29 | 32.508 | 375.7094 | 376.4417 |  |  | 9.4 | 8.6 | 7.9 |  | 158.128
2005 | 6 | 17 | 28.3716 | 50.0365 | -144.9459 | 384.3 | 1002.9 | 345.8 | 10.6 | 10.29 | 32.509 | 375.6117 | 376.3723 | 333.5791 | 333.5833 | 9.3 | 8.5 | 8.5 | i | 158.1298
2005 | 6 | 17 | 30.036 | 50.0393 | -144.9484 | 384.1 | 1002.1 | 346.6 | 10.6 | 10.29 | 32.508 | 375.1129 | 375.7071 | 334.0807 | 334.0849 | 9.5 | 8.9 | 9.6 | i | 158.1314
2005 | 6 | 17 | 30.036 | 50.0365 | -144.9482 | 384 | 1001.9 |  | 10.59 | 10.28 | 32.509 | 374.9427 | 375.5043 |  |  | 9.6 | 9 | 9.8 |  | 158.1331
2005 | 6 | 17 | 30.036 | 50.0362 | -144.9482 | 384 | 1001.8 | 346.5 | 10.6 | 10.28 | 32.507 | 374.9016 | 375.3775 | 333.7418 | 333.7461 | 9.9 | 9.3 | 10 | i | 158.1348
2005 | 6 | 17 | 31.7004 | 50.0476 | -144.9552 | 385.3 | 1001.3 | 346.1 | 10.57 | 10.23 | 32.511 | 375.9902 | 376.4027 | 332.9148 | 332.919 | 9.9 | 9.4 | 10.5 | i | 158.1365
2005 | 6 | 17 | 31.7004 | 50.0488 | -144.9559 | 385 | 1001.3 |  | 10.61 | 10.27 | 32.506 | 375.6847 | 376.0794 |  |  | 10 | 9.5 | 10.4 |  | 158.1382
2005 | 6 | 17 | 33.3648 | 50.0579 | -144.9583 | 384.7 | 1000.6 | 345.5 | 10.61 | 10.29 | 32.511 | 375.1262 | 375.3726 | 332.3722 | 332.3764 | 10.3 | 9.9 | 9.4 | i | 158.1492
2005 | 6 | 17 | 33.3648 | 50.0575 | -144.958 |  | 1000.6 |  | 10.61 | 10.28 | 32.51 |  |  |  |  | 10.1 | 9.7 | 9.3 | c | 158.1508
2005 | 6 | 17 | 33.3648 | 50.0574 | -144.9579 | 384.9 | 1000.6 | 345.3 | 10.59 | 10.27 | 32.511 | 375.3276 | 375.8101 | 332.1854 | 332.1896 | 9.5 | 9.1 | 9.2 | i | 158.1525
2005 | 6 | 17 | 33.3648 | 50.0576 | -144.9578 |  | 1000.6 |  | 10.58 | 10.26 | 32.513 |  |  |  |  | 10 | 9.6 | 9.1 | e | 158.1542
2005 | 6 | 17 | 35.0292 | 50.0285 | -144.9863 | 384.6 | 999.6 | 347.7 | 10.59 | 10.27 | 32.513 | 374.6555 | 374.9875 | 334.1557 | 334.16 | 10 | 9.6 | 10.2 | i | 158.1559
2005 | 6 | 17 | 35.0292 | 50.0234 | -144.9922 | 384.5 | 999.4 |  | 10.58 | 10.24 | 32.514 | 374.4854 | 374.7836 |  |  | 10.1 | 9.7 | 10.1 |  | 158.1576
2005 | 6 | 17 | 35.0292 | 50.0183 | -144.998 | 384.5 | 999.3 | 348.1 | 10.58 | 10.24 | 32.513 | 374.4474 | 374.7761 | 334.1585 | 334.1627 | 10 | 9.6 | 10.1 | i | 158.1593
2005 | 6 | 17 | 35.0292 | 50.0132 | -145.0036 | 384.5 | 999.1 |  | 10.58 | 10.24 | 32.515 | 374.3715 | 374.6697 |  |  | 10.1 | 9.7 | 10 |  | 158.161
2005 | 6 | 17 | 36.6936 | 49.9708 | -145.0514 | 382.9 | 1000.1 |  | 10.52 | 10.18 | 32.524 | 373.2105 | 373.4886 |  |  | 10.1 | 9.7 | 7 |  | 158.1627
2005 | 6 | 17 | 38.358 | 49.9697 | -145.0585 | 382.9 | 999.5 |  | 10.5 | 10.18 | 32.525 | 372.9901 | 373.3224 |  |  | 9.9 | 9.5 | 8.9 |  | 158.1644
2005 | 6 | 17 | 38.358 | 49.9694 | -145.0589 | 382.8 | 999.4 | 350.6 | 10.5 | 10.18 | 32.528 | 372.8549 | 373.1265 | 336.9002 | 336.9044 | 10.1 | 9.7 | 8.9 | i | 158.1753
2005 | 6 | 17 | 38.358 | 49.9692 | -145.0592 | 382.7 | 999.4 |  | 10.5 | 10.18 | 32.527 | 372.7575 | 373.0595 |  |  | 10 | 9.6 | 9 |  | 158.177
2005 | 6 | 17 | 38.358 | 49.9691 | -145.0593 | 382.8 | 999.4 | 350.5 | 10.5 | 10.17 | 32.528 | 372.8549 | 373.1569 | 336.6617 | 336.6659 | 10 | 9.6 | 9 | i | 158.1787
2005 | 6 | 17 | 43.3512 | 50.1161 | -144.9256 | 384.7 | 1006.6 |  | 10.46 | 10.15 | 32.52 | 377.4518 | 378.4018 |  |  | 10 | 8.4 | 5.3 | i | 158.1804
2005 | 6 | 17 | 46.68 | 50.1164 | -144.9287 | 384.7 | 1006.5 |  | 10.46 | 10.15 | 32.516 | 377.4138 | 378.3666 |  |  | 9.8 | 8.3 | 5.7 |  | 158.1821
2005 | 6 | 17 | 51.6732 | 50.1167 | -144.9318 | 384.8 | 1006.5 |  | 10.45 | 10.15 | 32.518 | 377.5151 | 378.4649 |  |  | 9.8 | 8.3 | 6 | i | 158.1838
2005 | 6 | 17 | 55.002 | 50.1168 | -144.9348 | 384.9 | 1006.5 |  | 10.45 | 10.14 | 32.518 | 377.6132 | 378.5095 |  |  | 9.8 | 8.4 | 6.3 |  | 158.1855
2005 | 6 | 17 | 59.9952 | 50.1168 | -144.9378 | 384.9 | 1006.5 |  | 10.45 | 10.14 | 32.518 | 377.6132 | 378.4811 |  |  | 9.9 | 8.5 | 6.7 | i | 158.1872
2005 | 6 | 17 | 63.324 | 50.1168 | -144.9408 | 384.8 | 1006.5 |  | 10.45 | 10.14 | 32.517 | 377.5151 | 378.4112 |  |  | 9.8 | 8.4 | 7 |  | 158.1889
2005 | 6 | 17 | 66.6528 | 50.1167 | -144.9439 | 385.1 | 1006.5 |  | 10.44 | 10.13 | 32.516 | 377.8125 | 378.6523 |  |  | 9.8 | 8.5 | 7.2 | i | 158.1906
2005 | 6 | 17 | 71.646 | 50.1166 | -144.9466 | 385.3 | 1006.6 |  | 10.44 | 10.13 | 32.514 | 378.0468 | 378.941 |  |  | 9.8 | 8.4 | 7.3 |  | 158.2015
2005 | 6 | 17 | 74.9748 | 50.1167 | -144.948 | 385.3 | 1006.6 |  | 10.44 | 10.13 | 32.51 | 378.0468 | 378.8839 |  |  | 10 | 8.6 | 7.4 | i | 158.2032
2005 | 6 | 17 | 79.968 | 50.1166 | -144.9476 | 385.3 | 1006.6 |  | 10.44 | 10.13 | 32.51 | 378.0468 | 378.938 |  |  | 10 | 8.5 | 7.4 |  | 158.2049
2005 | 6 | 17 | 118.3368 | 50.1207 | -144.939 | 384.3 | 1006.6 |  | 10.44 | 10.13 | 32.514 | 377.0656 | 377.9545 |  |  | 10 | 8.5 | 6.5 |  | 158.2066
2005 | 6 | 17 | 121.6656 | 50.1206 | -144.9401 | 384.2 | 1006.6 |  | 10.44 | 10.13 | 32.514 | 376.9675 | 377.9128 |  |  | 9.8 | 8.3 | 6.5 | i | 158.2083
2005 | 6 | 17 | 126.6588 | 50.1207 | -144.941 | 384 | 1006.7 |  | 10.45 | 10.13 | 32.513 | 376.806 | 377.6974 |  |  | 10 | 8.5 | 6.6 |  | 158.21
2005 | 6 | 17 | 129.9876 | 50.1204 | -144.941 | 384 | 1006.7 |  | 10.45 | 10.13 | 32.513 | 376.806 | 377.7258 |  |  | 9.9 | 8.4 | 6.6 | i | 158.2117
2005 | 6 | 17 | 134.9808 | 50.1199 | -144.9418 | 384 | 1006.6 |  | 10.44 | 10.13 | 32.511 | 376.7712 | 377.6878 |  |  | 9.9 | 8.4 | 6.6 |  | 158.2134
2005 | 6 | 17 | 138.3096 | 50.1189 | -144.9448 | 384.1 | 1006.6 |  | 10.45 | 10.13 | 32.514 | 376.8662 | 377.7862 |  |  | 9.9 | 8.4 | 6.3 | i | 158.2151
2005 | 6 | 17 | 141.6384 | 50.1179 | -144.9471 | 384.1 | 1006.6 |  | 10.45 | 10.14 | 32.513 | 376.8662 | 377.7862 |  |  | 9.9 | 8.4 | 6.1 |  | 158.2168
2005 | 6 | 17 | 168.3564 | 50.1171 | -144.9514 | 384.4 | 1006.7 |  | 10.44 | 10.11 | 32.516 | 377.2017 | 378.1729 |  |  | 9.9 | 8.3 | 5.5 | i | 158.2277
2005 | 6 | 17 | 173.3496 | 50.1173 | -144.9511 | 384.4 | 1006.8 |  | 10.42 | 10.12 | 32.526 | 377.2459 | 378.1543 |  |  | 10.1 | 8.5 | 5.4 |  | 158.2294
2005 | 6 | 17 | 176.6784 | 50.1173 | -144.9503 | 384.4 | 1006.8 |  | 10.41 | 10.11 | 32.528 | 377.2491 | 378.1257 |  |  | 10.2 | 8.6 | 5.3 | i | 158.2311
2005 | 6 | 17 | 180.0072 | 50.117 | -144.9498 | 384.5 | 1006.8 |  | 10.44 | 10.12 | 32.52 | 377.3377 | 378.281 |  |  | 10 | 8.4 | 5.2 |  | 158.2328
2005 | 6 | 17 | 185.0004 | 50.117 | -144.9499 | 384.4 | 1006.8 |  | 10.45 | 10.14 | 32.522 | 377.2365 | 378.2109 |  |  | 9.9 | 8.3 | 5.2 | i | 158.2345
2005 | 6 | 17 | 188.3292 | 50.1173 | -144.9504 | 384.3 | 1006.8 |  | 10.44 | 10.13 | 32.525 | 377.1415 | 378.1125 |  |  | 9.9 | 8.3 | 5.1 |  | 158.2362
2005 | 6 | 17 | 193.3224 | 50.1176 | -144.9511 | 384.3 | 1006.8 |  | 10.39 | 10.1 | 32.527 | 377.1572 | 378.1125 |  |  | 9.9 | 8.3 | 5.1 | i | 158.2379
2005 | 6 | 17 | 196.6512 | 50.118 | -144.9518 | 384.2 | 1006.8 |  | 10.44 | 10.13 | 32.519 | 377.0433 | 378.0141 |  |  | 9.9 | 8.3 | 5.1 |  | 158.2395
2005 | 6 | 17 | 231.6912 | 50.121 | -144.9509 | 384.2 | 1007 |  | 10.46 | 10.15 | 32.522 | 377.1129 | 378.0589 |  |  | 10.2 | 8.5 | 3.8 | i | 158.2413
2005 | 6 | 17 | 235.02 | 50.1212 | -144.9503 | 384.2 | 1006.9 |  | 10.45 | 10.15 | 32.522 | 377.0781 | 376.8177 |  |  | 15 | 12.7 | 3.7 |  | 158.2429
2005 | 6 | 17 | 240.0132 | 50.1215 | -144.9493 | 384.3 | 1006.9 |  | 10.47 | 10.16 | 32.526 | 377.17 | 376.536 |  |  | 17.5 | 14.3 | 3.8 | i | 158.2539
2005 | 6 | 17 | 243.342 | 50.1216 | -144.9487 | 384.4 | 1006.8 |  | 10.47 | 10.16 | 32.526 | 377.2302 | 376.5884 |  |  | 18.5 | 14.7 | 3.8 |  | 158.2556
2005 | 6 | 17 | 248.3352 | 50.1217 | -144.9485 | 384.7 | 1006.7 |  | 10.4 | 10.1 | 32.537 | 377.5087 | 378.1231 |  |  | 16.1 | 11.7 | 3.9 | i | 158.2573
2005 | 6 | 17 | 251.664 | 50.1218 | -144.9485 | 385 | 1006.7 |  | 10.38 | 10.07 | 32.533 | 377.8093 | 378.9741 |  |  | 13.3 | 9.5 | 3.9 |  | 158.259
2005 | 6 | 17 | 256.6572 | 50.1219 | -144.9484 | 384.9 | 1006.7 |  | 10.34 | 10.05 | 32.532 | 377.7238 | 378.8037 |  |  | 12.8 | 9.4 | 4 | i | 158.282
2005 | 6 | 17 | 259.986 | 50.1221 | -144.948 | 384.8 | 1006.7 |  | 10.39 | 10.07 | 32.524 | 377.6099 | 379.0342 |  |  | 10.9 | 7.9 | 4.2 |  | 158.2837
2005 | 6 | 17 | 263.3148 | 50.1227 | -144.9463 | 385.1 | 1006.6 |  | 10.38 | 10.07 | 32.531 | 377.8695 | 378.9201 |  |  | 12.2 | 9.2 | 4.3 | i | 158.2854
2005 | 6 | 17 | 268.308 | 50.1211 | -144.9435 | 385.3 | 1006.6 |  | 10.41 | 10.09 | 32.527 | 378.0563 | 379.1645 |  |  | 11.1 | 8.6 | 4.3 |  | 158.2871
2005 | 6 | 17 | 295.026 | 50.0857 | -144.9553 | 384.6 | 1006.3 |  | 10.52 | 10.2 | 32.527 | 377.2209 | 378.2177 |  |  | 9.9 | 8.3 | 3.8 | i | 158.2888
2005 | 6 | 17 | 298.3548 | 50.0802 | -144.9577 | 384.5 | 1006.3 |  | 10.53 | 10.21 | 32.532 | 377.1196 | 378.0373 |  |  | 10 | 8.5 | 3.8 |  | 158.2905
2005 | 6 | 17 | 318.3276 | 50.0535 | -144.9721 | 384 | 1006.4 |  | 10.67 | 10.35 | 32.512 | 376.6226 | 377.6374 |  |  | 10 | 8.4 | 4 | i | 158.2922
2005 | 6 | 17 | 323.3208 | 50.0482 | -144.9752 | 383.9 | 1006.3 |  | 10.69 | 10.38 | 32.511 | 376.4803 | 377.5293 |  |  | 9.9 | 8.3 | 3.9 |  | 158.2939
2005 | 6 | 17 | 326.6496 | 50.0429 | -144.9783 | 383.9 | 1006.3 |  | 10.72 | 10.4 | 32.511 | 376.4707 | 377.5293 |  |  | 9.9 | 8.3 | 3.8 | i | 158.2956
2005 | 6 | 17 | 331.6428 | 50.0375 | -144.9814 | 383.9 | 1006.3 |  | 10.74 | 10.43 | 32.514 | 376.4643 | 377.5293 |  |  | 9.9 | 8.3 | 3.7 |  | 158.2973
2005 | 6 | 17 | 356.6964 | 50.004 | -144.997 | 384.1 | 1006.3 |  | 10.66 | 10.35 | 32.519 | 376.686 | 377.6724 |  |  | 9.9 | 8.4 | 3.7 | i | 158.3082
2005 | 6 | 17 | 361.6896 | 50.0002 | -144.9993 | 384.1 | 1006.4 |  | 10.66 | 10.35 | 32.514 | 376.7239 | 377.7385 |  |  | 9.8 | 8.3 | 3.8 |  | 158.3099
2005 | 6 | 17 | 365.0184 | 49.9999 | -145 | 384.2 | 1006.4 |  | 10.68 | 10.36 | 32.511 | 376.8156 | 377.7832 |  |  | 9.8 | 8.4 | 3.9 | i | 158.3116
2005 | 6 | 17 | 370.0116 | 49.9999 | -145.0004 | 384.3 | 1006.4 |  | 10.7 | 10.39 | 32.51 | 376.9073 | 377.9097 |  |  | 9.7 | 8.3 | 3.8 |  | 158.3133
2005 | 6 | 17 | 373.3404 | 50 | -145.0007 | 384.2 | 1006.5 |  | 10.71 | 10.4 | 32.513 | 376.8439 | 377.8748 |  |  | 9.8 | 8.3 | 3.6 | i | 158.315
2005 | 6 | 17 | 376.6692 | 50.0004 | -145.001 | 384 | 1006.5 |  | 10.7 | 10.4 | 32.516 | 376.651 | 377.6807 |  |  | 9.6 | 8.2 | 3.4 |  | 158.3167
2005 | 6 | 17 | 381.6624 | 50.0011 | -145.0011 | 384.2 | 1006.5 |  | 10.7 | 10.4 | 32.513 | 376.8471 | 377.8212 |  |  | 9.8 | 8.4 | 3.2 | i | 158.3184
2005 | 6 | 17 | 384.9912 | 50.0018 | -145.0013 | 384.3 | 1006.5 |  | 10.71 | 10.4 | 32.512 | 376.942 | 377.9195 |  |  | 9.8 | 8.4 | 3 |  | 158.3201
2005 | 6 | 17 | 389.9844 | 50.0025 | -145.0014 | 384.2 | 1006.5 |  | 10.7 | 10.39 | 32.509 | 376.8471 | 377.8182 |  |  | 10 | 8.5 | 2.8 | i | 158.3217
2005 | 6 | 17 | 393.3132 | 50.0031 | -145.0013 | 384.2 | 1006.5 |  | 10.7 | 10.39 | 32.51 | 376.8471 | 377.8748 |  |  | 9.8 | 8.3 | 2.7 |  | 158.3235
2005 | 6 | 17 | 420.0312 | 50.007 | -145.0007 | 384.3 | 1006.4 |  | 10.68 | 10.37 | 32.516 | 376.9137 | 377.9911 |  |  | 9.6 | 8.1 | 3.1 | i | 158.3344
2005 | 6 | 17 | 423.36 | 50.0075 | -145.0005 | 384.3 | 1006.4 |  | 10.67 | 10.37 | 32.514 | 376.9169 | 377.9378 |  |  | 9.6 | 8.2 | 3 |  | 158.3361
2005 | 6 | 17 | 428.3532 | 50.008 | -145.0003 | 384.3 | 1006.4 |  | 10.67 | 10.36 | 32.519 | 376.9169 | 377.9097 |  |  | 9.7 | 8.3 | 2.9 | i | 158.3378
2005 | 6 | 17 | 431.682 | 50.0086 | -145.0001 | 384.2 | 1006.4 |  | 10.67 | 10.36 | 32.514 | 376.8188 | 377.8114 |  |  | 9.7 | 8.3 | 2.8 |  | 158.3395
2005 | 6 | 17 | 436.6752 | 50.0098 | -145.0008 | 384.1 | 1006.4 |  | 10.66 | 10.35 | 32.518 | 376.7239 | 377.6849 |  |  | 9.8 | 8.4 | 2.7 | i | 158.3412
2005 | 6 | 17 | 440.004 | 50.0107 | -145.0011 | 384 | 1006.4 |  | 10.66 | 10.35 | 32.514 | 376.6258 | 377.6147 |  |  | 9.7 | 8.3 | 2.6 |  | 158.3429
2005 | 6 | 17 | 444.9972 | 50.0114 | -145.001 | 384.2 | 1006.4 |  | 10.66 | 10.35 | 32.517 | 376.822 | 377.8649 |  |  | 9.7 | 8.2 | 2.5 | i | 158.3446
2005 | 6 | 17 | 448.326 | 50.0117 | -145.0006 | 384.3 | 1006.3 |  | 10.65 | 10.35 | 32.516 | 376.8853 | 377.8972 |  |  | 9.8 | 8.3 | 2.4 |  | 158.3462
2005 | 6 | 17 | 453.3192 | 50.0121 | -145.0001 | 384.9 | 1006.4 |  | 10.65 | 10.34 | 32.518 | 377.5117 | 378.4686 |  |  | 10 | 8.5 | 2.7 | i | 158.3479
2005 | 6 | 17 | 456.648 | 50.0128 | -144.9994 | 385.6 | 1006.4 |  | 10.65 | 10.34 | 32.514 | 378.1983 | 379.0412 |  |  | 10.4 | 8.9 | 3.1 |  | 158.3496
2005 | 6 | 17 | 483.366 | 50.0112 | -144.9968 | 384.5 | 1006.6 |  | 10.65 | 10.34 | 32.517 | 377.1953 | 378.1003 |  |  | 9.8 | 8.5 | 4.7 | i | 158.3606
2005 | 6 | 17 | 486.6948 | 50.0112 | -144.9965 | 384.3 | 1006.6 |  | 10.65 | 10.34 | 32.517 | 376.9991 | 377.932 |  |  | 9.7 | 8.4 | 4.9 |  | 158.3623
2005 | 6 | 17 | 491.688 | 50.0112 | -144.9962 | 384.2 | 1006.6 |  | 10.65 | 10.34 | 32.521 | 376.901 | 377.8591 |  |  | 9.8 | 8.4 | 5 | i | 158.364
2005 | 6 | 17 | 495.0168 | 50.0111 | -144.9956 | 384.1 | 1006.6 |  | 10.65 | 10.34 | 32.52 | 376.8029 | 377.7353 |  |  | 9.7 | 8.4 | 5.2 |  | 158.3657
2005 | 6 | 17 | 498.3456 | 50.0111 | -144.995 | 384.3 | 1006.6 |  | 10.68 | 10.37 | 32.516 | 376.9895 | 377.8463 |  |  | 10 | 8.7 | 5.3 | i | 158.3673
2005 | 6 | 17 | 519.9828 | 50.0034 | -144.9971 | 384.6 | 1006.4 |  | 10.66 | 10.35 | 32.516 | 377.2143 | 378.1481 |  |  | 9.9 | 8.5 | 5.3 |  | 158.369
2005 | 6 | 17 | 545.0364 | 50.0014 | -144.9988 | 384.7 | 1006.6 |  | 10.69 | 10.38 | 32.518 | 377.3787 | 378.4046 |  |  | 9.8 | 8.3 | 5.3 | i | 158.3707
2005 | 6 | 17 | 550.0296 | 50.0014 | -144.9991 | 384.7 | 1006.6 |  | 10.7 | 10.39 | 32.514 | 377.3755 | 378.4581 |  |  | 9.8 | 8.2 | 4.9 |  | 158.3724
2005 | 6 | 17 | 553.3584 | 50.0015 | -144.9998 | 384.7 | 1006.6 |  | 10.68 | 10.37 | 32.515 | 377.3819 | 378.486 |  |  | 9.7 | 8.1 | 4.9 | i | 158.3741
2005 | 6 | 17 | 558.3516 | 50.0017 | -145.0001 | 384.7 | 1006.6 |  | 10.68 | 10.37 | 32.517 | 377.3819 | 378.486 |  |  | 9.7 | 8.1 | 4.9 |  | 158.3758
2005 | 6 | 17 | 561.6804 | 50.0021 | -145.0007 | 384.7 | 1006.6 |  | 10.69 | 10.38 | 32.516 | 377.3787 | 378.486 |  |  | 9.7 | 8.1 | 4.8 | i | 158.3867
2005 | 6 | 17 | 566.6736 | 50.0025 | -145.0013 | 384.8 | 1006.6 |  | 10.66 | 10.38 | 32.514 | 377.4864 | 378.5589 |  |  | 9.6 | 8.1 | 4.8 |  | 158.3884
2005 | 6 | 17 | 570.0024 | 50.0028 | -145.0018 | 384.6 | 1006.6 |  | 10.68 | 10.37 | 32.519 | 377.2838 | 378.3876 |  |  | 9.7 | 8.1 | 4.7 | i | 158.3901
2005 | 6 | 17 | 573.3312 | 50.0033 | -145.0022 | 384.5 | 1006.6 |  | 10.68 | 10.37 | 32.515 | 377.1857 | 378.2892 |  |  | 9.7 | 8.1 | 4.5 |  | 158.3918
2005 | 6 | 17 | 578.3244 | 50.0035 | -145.0032 | 384.6 | 1006.6 |  | 10.69 | 10.37 | 32.518 | 377.2806 | 378.3876 |  |  | 9.7 | 8.1 | 4.3 | i | 158.3935
2005 | 6 | 17 | 581.6532 | 50.0035 | -145.0045 | 384.6 | 1006.6 |  | 10.68 | 10.37 | 32.516 | 377.2838 | 378.4131 |  |  | 9.8 | 8.1 | 4.2 |  | 158.3952
2005 | 6 | 17 | 616.6932 | 50.0035 | -145.0099 | 384.4 | 1006.5 |  | 10.68 | 10.37 | 32.513 | 377.0497 | 378.1529 |  |  | 9.7 | 8.1 | 5.7 | i | 158.3969
2005 | 6 | 17 | 620.022 | 50.0038 | -145.0103 | 384.4 | 1006.5 |  | 10.67 | 10.36 | 32.511 | 377.0529 | 378.0687 |  |  | 10 | 8.4 | 5.6 |  | 158.3986
2005 | 6 | 17 | 676.6992 | 50.0074 | -145.014 | 384 | 1006.7 | 343.1 | 10.67 | 10.36 | 32.51 | 376.7363 | 377.782 | 332.2248 | 332.229 | 9.7 | 8.2 | 3.7 | i | 158.4003
2005 | 6 | 17 | 680.028 | 50.0078 | -145.0137 | 384 | 1006.7 |  | 10.66 | 10.36 | 32.513 | 376.7395 | 377.782 |  |  | 9.7 | 8.2 | 3.7 |  | 158.402
2005 | 6 | 17 | 685.0212 | 50.0081 | -145.0135 | 384 | 1006.7 | 343.1 | 10.66 | 10.35 | 32.51 | 376.7395 | 377.754 | 332.2276 | 332.2318 | 9.8 | 8.3 | 3.7 | i | 158.4129
2005 | 6 | 17 | 688.35 | 50.0084 | -145.0132 | 384 | 1006.7 |  | 10.66 | 10.35 | 32.51 | 376.7395 | 377.782 |  |  | 9.7 | 8.2 | 3.7 |  | 158.4146
2005 | 6 | 17 | 691.6788 | 50.009 | -145.0133 | 384 | 1006.7 | 343.2 | 10.66 | 10.35 | 32.509 | 376.7395 | 377.782 | 332.3245 | 332.3287 | 9.7 | 8.2 | 3.7 | i | 158.4163
2005 | 6 | 17 | 696.672 | 50.0094 | -145.0142 | 384 | 1006.6 |  | 10.65 | 10.34 | 32.51 | 376.7048 | 377.716 |  |  | 9.8 | 8.3 | 3.7 |  | 158.418
2005 | 6 | 17 | 738.3696 | 50.0074 | -145.0147 | 384.3 | 1006.4 | 343.4 | 10.68 | 10.36 | 32.505 | 376.9137 | 377.9097 | 332.2715 | 332.2758 | 9.7 | 8.3 | 4.7 | i | 158.4197
2005 | 6 | 17 | 743.3628 | 50.0073 | -145.0151 | 384.3 | 1006.3 |  | 10.63 | 10.32 | 32.514 | 376.8917 | 377.8718 |  |  | 9.7 | 8.3 | 4.8 |  | 158.4214
2005 | 6 | 17 | 746.6916 | 50.0072 | -145.0154 | 384.4 | 1006.3 | 343.1 | 10.63 | 10.33 | 32.508 | 376.9897 | 377.9419 | 332.2429 | 332.2471 | 9.8 | 8.4 | 4.9 | i | 158.4231
2005 | 6 | 17 | 751.6848 | 50.0071 | -145.0154 | 384.6 | 1006.3 |  | 10.63 | 10.33 | 32.511 | 377.1859 | 378.1668 |  |  | 9.7 | 8.3 | 5 |  | 158.4248
2005 | 6 | 17 | 755.0136 | 50.0071 | -145.0154 | 384.4 | 1006.3 | 343.2 | 10.62 | 10.32 | 32.512 | 376.9929 | 377.9135 | 332.3425 | 332.3467 | 9.9 | 8.5 | 4.9 | i | 158.4265
2005 | 6 | 17 | 760.0068 | 50.0072 | -145.0151 | 384.3 | 1006.3 |  | 10.66 | 10.34 | 32.505 | 376.8821 | 377.8152 |  |  | 9.9 | 8.5 | 4.7 |  | 158.4282
2005 | 6 | 17 | 763.3356 | 50.0072 | -145.0149 | 384.5 | 1006.4 | 343.6 | 10.66 | 10.35 | 32.513 | 377.1162 | 378.0498 | 332.6114 | 332.6156 | 9.9 | 8.5 | 4.6 | i | 158.4391
2005 | 6 | 17 | 766.6644 | 50.0069 | -145.0145 | 384.8 | 1006.4 |  | 10.64 | 10.33 | 32.514 | 377.4168 | 378.3732 |  |  | 9.8 | 8.4 | 4.5 |  | 158.4408
2005 | 6 | 17 | 771.6576 | 50.0069 | -145.0143 | 384.5 | 1006.3 | 343.3 | 10.63 | 10.32 | 32.51 | 377.0878 | 378.0402 | 332.296 | 332.3001 | 9.8 | 8.4 | 4.6 | i | 158.4425
2005 | 6 | 17 | 774.9864 | 50.007 | -145.0143 | 384.3 | 1006.3 |  | 10.63 | 10.32 | 32.511 | 376.8917 | 377.8436 |  |  | 9.8 | 8.4 | 4.7 |  | 158.4442
2005 | 6 | 17 | 818.3484 | 50.0087 | -145.017 | 384.6 | 1006 | 342.7 | 10.62 | 10.31 | 32.512 | 377.0752 | 377.7882 | 331.6178 | 331.622 | 10.8 | 9.3 | 4.7 | i | 158.4459
2005 | 6 | 17 | 821.6772 | 50.0101 | -145.0167 |  | 1006 |  | 10.63 | 10.32 | 32.51 |  |  |  |  | 11 | 9.5 | 4.7 | c | 158.4476
2005 | 6 | 17 | 826.6704 | 50.0115 | -145.0164 | 385.2 | 1006 | 343.6 | 10.63 | 10.32 | 32.514 | 377.6603 | 378.6681 | 332.4859 | 332.4901 | 9.8 | 8.3 | 4.7 | i | 158.4493
2005 | 6 | 17 | 829.9992 | 50.0129 | -145.0163 | 385.5 | 1006 |  | 10.63 | 10.32 | 32.512 | 377.9544 | 378.7531 |  |  | 10.9 | 9.2 | 4.7 |  | 158.451
2005 | 6 | 17 | 834.9924 | 50.0143 | -145.016 | 385 | 1005.9 | 343.4 | 10.63 | 10.32 | 32.513 | 377.4262 | 378.2575 | 332.259 | 332.2631 | 10.6 | 9 | 4.7 | i | 158.4527
2005 | 6 | 17 | 838.3212 | 50.0157 | -145.0157 | 384.4 | 1005.9 |  | 10.63 | 10.32 | 32.512 | 376.838 | 378.0077 |  |  | 9.4 | 7.8 | 4.8 |  | 158.4543
2005 | 6 | 17 | 865.0392 | 50.025 | -145.0139 | 386.6 | 1005.8 | 343.2 | 10.63 | 10.31 | 32.511 | 378.9566 | 379.611 | 331.8916 | 331.8958 | 11.2 | 9.6 | 5.4 | i | 158.4653
2005 | 6 | 17 | 868.368 | 50.0264 | -145.0137 | 386.9 | 1005.8 |  | 10.63 | 10.32 | 32.513 | 379.2506 | 380.1481 |  |  | 10.2 | 8.7 | 5.5 |  | 158.467
2005 | 6 | 17 | 873.3612 | 50.0279 | -145.0134 | 386.7 | 1005.8 | 343 | 10.63 | 10.32 | 32.51 | 379.0546 | 380.0061 | 331.8385 | 331.8427 | 10.2 | 8.6 | 5.6 | i | 158.4687
2005 | 6 | 17 | 876.69 | 50.0294 | -145.0132 |  | 1005.8 |  | 10.62 | 10.31 | 32.515 |  |  |  |  | 9.7 | 8.2 | 5.6 | c | 158.4704
2005 | 6 | 17 | 880.0188 | 50.0308 | -145.0129 | 386.4 | 1005.8 | 343.5 | 10.61 | 10.3 | 32.517 | 378.7669 | 379.6858 | 332.3279 | 332.3321 | 10.1 | 8.6 | 5.7 | i | 158.4721
2005 | 6 | 17 | 885.012 | 50.0322 | -145.0127 |  | 1005.9 |  | 10.61 | 10.3 | 32.515 |  |  |  |  | 10.9 | 9.4 | 5.7 | e | 158.4738
2005 | 6 | 17 | 888.3408 | 50.0336 | -145.0124 | 386.1 | 1005.9 | 344.6 | 10.61 | 10.3 | 32.518 | 378.511 | 379.3712 | 333.4257 | 333.4299 | 10.3 | 8.8 | 5.7 | i | 158.4755
2005 | 6 | 17 | 893.334 | 50.0351 | -145.0122 |  | 1005.9 |  | 10.6 | 10.28 | 32.518 |  |  |  |  | 10.5 | 9 | 5.7 | c | 158.4772
2005 | 6 | 17 | 896.6628 | 50.0365 | -145.012 |  | 1005.9 | 343.3 | 10.59 | 10.28 | 32.518 |  |  | 332.1734 | 332.1776 | 10.6 | 9.1 | 5.6 |  | 158.4788
2005 | 6 | 17 | 926.7096 | 50.0441 | -145.0079 | 384.5 | 1005.6 | 342.6 | 10.55 | 10.23 | 32.521 | 376.8476 | 377.6632 | 331.267 | 331.2712 | 10 | 8.7 | 6.2 | i | 158.4806
2005 | 6 | 17 | 931.7028 | 50.0382 | -145.007 | 384.4 | 1005.5 |  | 10.54 | 10.22 | 32.523 | 376.7149 | 377.527 |  |  | 10 | 8.7 | 6.2 |  | 158.4915
2005 | 6 | 17 | 935.0316 | 50.0316 | -145.006 | 384.3 | 1005.5 | 342.6 | 10.53 | 10.21 | 32.522 | 376.62 | 377.4288 | 331.2392 | 331.2434 | 10 | 8.7 | 6.3 | i | 158.4932
2005 | 6 | 17 | 940.0248 | 50.025 | -145.005 | 384.3 | 1005.3 |  | 10.54 | 10.22 | 32.518 | 376.541 | 377.3529 |  |  | 10 | 8.7 | 6.3 |  | 158.4949
2005 | 6 | 17 | 943.3536 | 50.0185 | -145.004 | 384.4 | 1005.3 | 342.8 | 10.55 | 10.23 | 32.522 | 376.6358 | 377.4511 | 331.3603 | 331.3644 | 10 | 8.7 | 6.3 | i | 158.4966
2005 | 6 | 17 | 948.3468 | 50.0119 | -145.0024 | 384.4 | 1005.1 |  | 10.56 | 10.24 | 32.518 | 376.5568 | 377.3462 |  |  | 10.1 | 8.8 | 6.3 |  | 158.4983
2005 | 6 | 17 | 951.6756 | 50.0058 | -145.0007 | 384.4 | 1005.1 | 343.3 | 10.57 | 10.25 | 32.521 | 376.5536 | 377.3497 | 331.7711 | 331.7753 | 9.9 | 8.7 | 6.3 | i | 158.4999
2005 | 6 | 17 | 955.0044 | 50.0019 | -144.9997 | 384.4 | 1005.2 |  | 10.6 | 10.27 | 32.519 | 376.582 | 377.3588 |  |  | 10 | 8.8 | 6.3 |  | 158.5017
2005 | 6 | 17 | 959.9976 | 50.0005 | -144.9993 | 384.3 | 1005.3 | 343.8 | 10.63 | 10.32 | 32.513 | 376.5124 | 377.3816 | 332.445 | 332.4493 | 9.9 | 8.6 | 6.2 | i | 158.5033
2005 | 6 | 17 | 963.3264 | 50.0003 | -144.9993 | 384.2 | 1005.3 |  | 10.65 | 10.33 | 32.517 | 376.4081 | 377.2865 |  |  | 9.7 | 8.5 | 6.2 |  | 158.505
2005 | 6 | 17 | 989.9568 | 50.0001 | -145.0002 | 384.4 | 1005.4 | 344.7 | 10.66 | 10.35 | 32.517 | 376.6388 | 377.5013 | 333.3404 | 333.3447 | 9.2 | 8.3 | 6.8 | i | 158.5067
2005 | 6 | 17 | 995.0376 | 50.0003 | -145 | 384.4 | 1005.4 |  | 10.65 | 10.34 | 32.516 | 376.642 | 377.5573 |  |  | 9 | 8.1 | 6.7 |  | 158.5177
2005 | 6 | 17 | 998.3664 | 50.0007 | -145.0001 | 384.4 | 1005.4 | 344.9 | 10.66 | 10.34 | 32.516 | 376.6388 | 377.4759 | 333.3928 | 333.397 | 9.1 | 8.3 | 6.6 | i | 158.5194
2005 | 6 | 17 | 1018.3392 | 50.0031 | -145.0023 | 384.5 | 1005.6 |  | 10.64 | 10.33 | 32.519 | 376.819 | 377.65 |  |  | 9.1 | 8.3 | 3.9 |  | 158.5211
2005 | 6 | 17 | 1023.3324 | 50.0036 | -145.0024 | 384.5 | 1005.6 | 344.5 | 10.64 | 10.33 | 32.517 | 376.819 | 377.5933 | 333.2198 | 333.224 | 9.3 | 8.5 | 3.7 | i | 158.5227
2005 | 6 | 17 | 1026.6612 | 50.0042 | -145.0026 | 384.5 | 1005.6 |  | 10.64 | 10.32 | 32.517 | 376.819 | 377.6218 |  |  | 9.2 | 8.4 | 3.5 |  | 158.5244
2005 | 6 | 17 | 1053.2916 | 50.0075 | -145.0044 | 384.6 | 1005.4 | 344.1 | 10.62 | 10.31 | 32.517 | 376.8475 | 377.5932 | 332.7715 | 332.7757 | 9 | 8.4 | 3.1 | i | 158.5261
2005 | 6 | 17 | 1056.708 | 50.0081 | -145.0046 | 384.6 | 1005.4 |  | 10.61 | 10.3 | 32.517 | 376.8507 | 377.5932 |  |  | 9 | 8.4 | 3.3 |  | 158.5278
2005 | 6 | 17 | 1061.7012 | 50.0086 | -145.0048 | 384.5 | 1005.4 | 344.4 | 10.62 | 10.3 | 32.52 | 376.7495 | 377.5513 | 332.9208 | 332.925 | 8.8 | 8.2 | 3.4 | i | 158.5295
2005 | 6 | 17 | 1065.03 | 50.0091 | -145.0049 | 384.3 | 1005.4 |  | 10.62 | 10.3 | 32.519 | 376.5535 | 377.3269 |  |  | 8.9 | 8.3 | 3.5 |  | 158.5312
2005 | 6 | 17 | 1070.0232 | 50.0096 | -145.005 | 384.3 | 1005.3 | 344.4 | 10.61 | 10.3 | 32.519 | 376.5188 | 377.2607 | 333.0309 | 333.0351 | 9 | 8.4 | 3.5 | i | 158.5329
2005 | 6 | 17 | 1073.352 | 50.0102 | -145.0052 | 384.3 | 1005.3 |  | 10.61 | 10.29 | 32.52 | 376.5188 | 377.2889 |  |  | 8.9 | 8.3 | 3.4 |  | 158.5438
2005 | 6 | 17 | 1076.6808 | 50.0107 | -145.0053 | 384.3 | 1005.3 | 344.3 | 10.6 | 10.29 | 32.52 | 376.522 | 377.2607 | 332.937 | 332.9412 | 9 | 8.4 | 3.4 | i | 158.5456
2005 | 6 | 17 | 1081.674 | 50.0111 | -145.0055 | 384.2 | 1005.3 |  | 10.6 | 10.29 | 32.518 | 376.424 | 377.1055 |  |  | 9.2 | 8.6 | 3.3 |  | 158.5472
2005 | 6 | 17 | 1085.0028 | 50.0115 | -145.0055 | 384.2 | 1005.3 | 344.1 | 10.6 | 10.28 | 32.521 | 376.424 | 377.1879 | 332.6029 | 332.6071 | 9.1 | 8.4 | 3.2 | i | 158.5489
2005 | 6 | 17 | 1089.996 | 50.012 | -145.0056 | 384.1 | 1005.3 |  | 10.59 | 10.28 | 32.521 | 376.3292 | 377.0074 |  |  | 9.2 | 8.6 | 3.2 |  | 158.5506
2005 | 6 | 17 | 1116.6264 | 50.0153 | -145.0069 | 384.3 | 1005.2 | 344 | 10.56 | 10.25 | 32.523 | 376.4967 | 377.3553 | 332.6246 | 332.6288 | 9.1 | 8.2 | 3.4 | i | 158.5523
2005 | 6 | 17 | 1120.0428 | 50.0157 | -145.0068 | 384.3 | 1005.2 |  | 10.56 | 10.25 | 32.527 | 376.4968 | 377.3831 |  |  | 9 | 8.1 | 3.4 |  | 158.554
2005 | 6 | 17 | 1123.3716 | 50.0162 | -145.0066 | 384.4 | 1005.2 | 343.6 | 10.56 | 10.24 | 32.523 | 376.5947 | 377.3971 | 332.0973 | 332.1015 | 9.3 | 8.4 | 3.4 | i | 158.5557
2005 | 6 | 17 | 1128.3648 | 50.0166 | -145.0066 | 384.4 | 1005.1 |  | 10.55 | 10.24 | 32.524 | 376.5599 | 377.3874 |  |  | 9.2 | 8.3 | 3.4 |  | 158.5574
2005 | 6 | 17 | 1131.6936 | 50.0171 | -145.0064 | 384.5 | 1005.1 | 343.6 | 10.55 | 10.24 | 32.524 | 376.6579 | 377.5137 | 332.2072 | 332.2113 | 9.1 | 8.2 | 3.4 | i | 158.5591
2005 | 6 | 17 | 1136.6868 | 50.0176 | -145.0064 | 384.6 | 1005.1 |  | 10.55 | 10.24 | 32.524 | 376.7559 | 377.6092 |  |  | 9.3 | 8.3 | 3.4 |  | 158.57
2005 | 6 | 17 | 1140.0156 | 50.0181 | -145.0063 | 384.4 | 1005.1 | 343.7 | 10.56 | 10.24 | 32.525 | 376.5568 | 377.4128 | 332.1605 | 332.1647 | 9.3 | 8.3 | 3.3 | i | 158.5717
2005 | 6 | 17 | 1145.0088 | 50.0185 | -145.0062 | 384.2 | 1005 |  | 10.55 | 10.24 | 32.523 | 376.3261 | 377.1503 |  |  | 9.4 | 8.4 | 3.3 |  | 158.5734
2005 | 6 | 17 | 1148.3376 | 50.019 | -145.0062 | 384.2 | 1005 | 343.7 | 10.56 | 10.24 | 32.522 | 376.3229 | 377.1503 | 332.127 | 332.1312 | 9.4 | 8.4 | 3.2 | i | 158.5751
2005 | 6 | 17 | 1151.6664 | 50.0194 | -145.0062 | 384.3 | 1005 |  | 10.55 | 10.24 | 32.524 | 376.4241 | 377.2231 |  |  | 9.3 | 8.4 | 3.3 |  | 158.5768
2005 | 6 | 17 | 1178.2968 | 50.0225 | -145.0064 | 384.6 | 1004.8 | 344 | 10.55 | 10.24 | 32.519 | 376.642 | 377.4416 | 332.4934 | 332.4975 | 9.3 | 8.4 | 3.6 | i | 158.5785
2005 | 6 | 17 | 1183.29 | 50.023 | -145.0064 | 384.6 | 1004.8 |  | 10.55 | 10.24 | 32.521 | 376.642 | 377.4698 |  |  | 9.2 | 8.3 | 3.6 |  | 158.5802
2005 | 6 | 17 | 1186.7064 | 50.0234 | -145.0063 | 384.6 | 1004.8 | 344 | 10.55 | 10.24 | 32.521 | 376.642 | 377.4131 | 332.4934 | 332.4975 | 9.4 | 8.5 | 3.5 | i | 158.5819
2005 | 6 | 17 | 1191.6996 | 50.0239 | -145.0063 | 384.5 | 1004.7 |  | 10.55 | 10.24 | 32.519 | 376.5061 | 377.3337 |  |  | 9.2 | 8.3 | 3.4 |  | 158.5836
2005 | 6 | 17 | 1195.0284 | 50.0244 | -145.0062 | 384.6 | 1004.7 | 344.2 | 10.56 | 10.24 | 32.521 | 376.6008 | 377.4318 | 332.5097 | 332.5138 | 9.2 | 8.3 | 3.3 | i | 158.5853
2005 | 6 | 17 | 1198.3572 | 50.0248 | -145.0061 | 384.6 | 1004.7 |  | 10.56 | 10.24 | 32.522 | 376.6009 | 377.4318 |  |  | 9.2 | 8.3 | 3.2 |  | 158.5962
2005 | 6 | 17 | 1241.6316 | 50.03 | -145.0065 | 384.3 | 1004.5 | 345.1 | 10.61 | 10.29 | 32.514 | 376.2154 | 377.1683 | 333.2978 | 333.302 | 9.2 | 8.1 | 3.8 | i | 158.5979
2005 | 6 | 17 | 1244.9604 | 50.0305 | -145.0066 | 384.2 | 1004.5 |  | 10.62 | 10.3 | 32.514 | 376.1143 | 377.0168 |  |  | 9.2 | 8.2 | 3.9 |  | 158.5996
2005 | 6 | 17 | 1250.0412 | 50.0311 | -145.0067 | 384.3 | 1004.4 | 345.2 | 10.62 | 10.31 | 32.515 | 376.1742 | 377.049 | 333.499 | 333.5032 | 9.3 | 8.3 | 4.1 | i | 158.6013
2005 | 6 | 17 | 1253.37 | 50.0316 | -145.0069 | 384.3 | 1004.4 |  | 10.62 | 10.31 | 32.515 | 376.1742 | 377.049 |  |  | 9.3 | 8.3 | 4.1 |  | 158.603
2005 | 6 | 17 | 1258.3632 | 50.0322 | -145.007 | 384.4 | 1004.4 | 345.7 | 10.62 | 10.31 | 32.518 | 376.2721 | 377.0935 | 333.9821 | 333.9863 | 9.3 | 8.4 | 4 | i | 158.6047
2005 | 6 | 17 | 1261.692 | 50.0328 | -145.0071 | 384.5 | 1004.4 |  | 10.62 | 10.31 | 32.515 | 376.37 | 377.1916 |  |  | 9.3 | 8.4 | 3.9 |  | 158.6064
2005 | 6 | 17 | 1266.6852 | 50.0333 | -145.0073 | 384.4 | 1004.4 | 345.5 | 10.62 | 10.31 | 32.516 | 376.2721 | 377.1471 | 333.7889 | 333.7931 | 9.3 | 8.3 | 3.9 | i | 158.6081
2005 | 6 | 17 | 1270.014 | 50.0339 | -145.0074 | 384.4 | 1004.4 |  | 10.62 | 10.31 | 32.514 | 376.2721 | 377.1189 |  |  | 9.4 | 8.4 | 3.9 |  | 158.6098
2005 | 6 | 17 | 1273.3428 | 50.0345 | -145.0075 | 384.4 | 1004.4 | 345.7 | 10.63 | 10.31 | 32.515 | 376.269 | 377.1189 | 333.838 | 333.8422 | 9.4 | 8.4 | 4 | i | 158.6114
2005 | 6 | 17 | 1278.336 | 50.0352 | -145.0076 | 384.4 | 1004.4 |  | 10.63 | 10.32 | 32.514 | 376.2689 | 377.1471 |  |  | 9.3 | 8.3 | 4.1 |  | 158.6224
2005 | 6 | 17 | 1316.7048 | 50.0413 | -145.0091 | 384.6 | 1004.3 |  | 10.64 | 10.32 | 32.515 | 376.4236 | 377.2771 |  |  | 9.4 | 8.4 | 4 |  | 158.6241
2005 | 6 | 17 | 1320.0336 | 50.0419 | -145.0093 | 384.6 | 1004.3 | 346.1 | 10.64 | 10.33 | 32.515 | 376.4236 | 377.2487 | 334.3291 | 334.3334 | 9.5 | 8.5 | 4.1 | i | 158.6258
2005 | 6 | 17 | 1325.0268 | 50.0425 | -145.0095 | 384.7 | 1004.3 |  | 10.64 | 10.33 | 32.517 | 376.5215 | 377.3752 |  |  | 9.4 | 8.4 | 4.1 |  | 158.6275
2005 | 6 | 17 | 1328.3556 | 50.0432 | -145.0097 | 384.6 | 1004.3 | 346.4 | 10.64 | 10.33 | 32.512 | 376.4236 | 377.2771 | 334.6189 | 334.6232 | 9.4 | 8.4 | 4.1 | i | 158.6292
2005 | 6 | 17 | 1333.3488 | 50.0438 | -145.0099 | 384.6 | 1004.2 |  | 10.64 | 10.33 | 32.516 | 376.3856 | 377.2391 |  |  | 9.4 | 8.4 | 4.1 |  | 158.6309
2005 | 6 | 17 | 1336.6776 | 50.0445 | -145.0102 | 384.6 | 1004.2 | 346.3 | 10.64 | 10.33 | 32.513 | 376.3856 | 377.2107 | 334.4886 | 334.4928 | 9.5 | 8.5 | 4.1 | i | 158.6325
2005 | 6 | 17 | 1341.6708 | 50.0452 | -145.0104 | 384.5 | 1004.2 |  | 10.64 | 10.33 | 32.513 | 376.2878 | 377.1156 |  |  | 9.3 | 8.4 | 4.2 |  | 158.6343
2005 | 6 | 17 | 1366.6368 | 50.0502 | -145.0139 | 384.3 | 1004.1 | 346.3 | 10.64 | 10.33 | 32.516 | 376.0541 | 377.0418 | 334.4549 | 334.4591 | 9.3 | 8.1 | 4.6 | i | 158.6359
2005 | 6 | 17 | 1371.63 | 50.051 | -145.0144 | 384.3 | 1004.1 |  | 10.64 | 10.33 | 32.517 | 376.0541 | 377.0139 |  |  | 9.4 | 8.2 | 4.5 |  | 158.6377
2005 | 6 | 17 | 1374.9588 | 50.0519 | -145.0149 | 384.5 | 1004.1 | 346.4 | 10.64 | 10.33 | 32.515 | 376.2498 | 377.2634 | 334.5514 | 334.5557 | 9.4 | 8.1 | 4.4 | i | 158.6486
2005 | 6 | 17 | 1380.0396 | 50.0528 | -145.0154 | 384.6 | 1004.1 |  | 10.64 | 10.33 | 32.515 | 376.3477 | 377.3893 |  |  | 9.3 | 8 | 4.3 |  | 158.6503
2005 | 6 | 17 | 1383.3684 | 50.0536 | -145.0159 | 384.4 | 1004.1 | 346.5 | 10.64 | 10.33 | 32.515 | 376.1519 | 377.2184 | 334.648 | 334.6523 | 9.4 | 8 | 4.2 | i | 158.652
2005 | 6 | 17 | 1388.3616 | 50.0544 | -145.0165 | 384.2 | 1004.2 |  | 10.65 | 10.33 | 32.516 | 375.991 | 377.007 |  |  | 9.4 | 8.1 | 4.1 |  | 158.6537
2005 | 6 | 17 | 1391.6904 | 50.0553 | -145.0171 | 384.3 | 1004.2 | 346.5 | 10.65 | 10.33 | 32.514 | 376.0888 | 377.1051 | 334.5374 | 334.5416 | 9.4 | 8.1 | 4 | i | 158.6554
2005 | 6 | 17 | 1395.0192 | 50.0561 | -145.0178 | 384.4 | 1004.2 |  | 10.65 | 10.34 | 32.515 | 376.1867 | 377.1779 |  |  | 9.3 | 8.1 | 3.9 |  | 158.6571
2005 | 6 | 17 | 1429.9716 | 50.059 | -145.0209 | 384.3 | 1003.9 | 346.5 | 10.63 | 10.32 | 32.514 | 375.9814 | 376.8817 | 334.5834 | 334.5876 | 9.6 | 8.4 | 6.1 | i | 158.6587
2005 | 6 | 17 | 1433.3004 | 50.0538 | -145.019 | 384.3 | 1003.8 |  | 10.63 | 10.32 | 32.512 | 375.9435 | 376.872 |  |  | 9.5 | 8.3 | 6.5 |  | 158.6604
2005 | 6 | 17 | 1438.2936 | 50.0483 | -145.0173 | 384.4 | 1003.7 | 346.2 | 10.63 | 10.32 | 32.513 | 376.0034 | 376.9094 | 334.2262 | 334.2305 | 9.2 | 8.2 | 6.7 | i | 158.6621
2005 | 6 | 17 | 1441.71 | 50.0425 | -145.0153 | 384.4 | 1003.6 |  | 10.65 | 10.33 | 32.512 | 375.9591 | 376.8993 |  |  | 9.1 | 8.1 | 6.8 |  | 158.6638
2005 | 6 | 17 | 1446.7032 | 50.0362 | -145.0129 | 384.3 | 1003.4 | 346.3 | 10.64 | 10.33 | 32.511 | 375.7886 | 376.6721 | 334.2187 | 334.223 | 9.1 | 8.2 | 7 | i | 158.6748
2005 | 6 | 17 | 1450.032 | 50.0298 | -145.0106 | 384.1 | 1003.4 |  | 10.65 | 10.33 | 32.512 | 375.5898 | 376.4761 |  |  | 9.1 | 8.2 | 7.1 |  | 158.6764
2005 | 6 | 17 | 1455.0252 | 50.0234 | -145.0083 | 384.2 | 1003.4 | 346 | 10.65 | 10.34 | 32.515 | 375.6876 | 376.5714 | 333.9264 | 333.9306 | 9.3 | 8.3 | 7 | i | 158.6782
2005 | 6 | 17 | 1458.354 | 50.017 | -145.0059 | 384.2 | 1003.4 |  | 10.63 | 10.32 | 32.51 | 375.694 | 376.5148 |  |  | 9.5 | 8.5 | 6.8 |  | 158.6798
2005 | 6 | 17 | 1463.3472 | 50.012 | -145.0041 | 384.4 | 1003.5 | 345.7 | 10.62 | 10.3 | 32.517 | 375.9307 | 376.8025 | 333.5379 | 333.5421 | 9.5 | 8.4 | 6.7 | i | 158.6815
2005 | 6 | 17 | 1466.676 | 50.0092 | -145.0031 | 384.5 | 1003.5 |  | 10.61 | 10.3 | 32.515 | 376.0317 | 376.8436 |  |  | 9.7 | 8.6 | 6.6 |  | 158.6832
2005 | 6 | 17 | 1493.3064 | 50.0072 | -145.0034 | 384.2 | 1003.7 | 345.3 | 10.62 | 10.3 | 32.516 | 375.8109 | 376.7078 | 333.2192 | 333.2234 | 9.6 | 8.4 | 7 | i | 158.6849
2005 | 6 | 17 | 1496.6352 | 50.0076 | -145.0033 | 384.2 | 1003.7 |  | 10.62 | 10.3 | 32.513 | 375.8109 | 376.6794 |  |  | 9.7 | 8.5 | 6.9 |  | 158.6866
2005 | 6 | 17 | 1516.6956 | 50.0047 | -145.0023 | 384.4 | 1003.5 | 345.3 | 10.63 | 10.31 | 32.511 | 375.9275 | 376.8308 | 333.1491 | 333.1533 | 9.4 | 8.3 | 8 | i | 158.6883
2005 | 6 | 17 | 1521.6888 | 50.0027 | -145.0018 | 384.5 | 1003.4 |  | 10.63 | 10.31 | 32.51 | 375.9873 | 376.8626 |  |  | 9.5 | 8.4 | 7.9 |  | 158.69
2005 | 6 | 17 | 1525.0176 | 50.0005 | -145.0011 | 384.4 | 1003.4 | 345.3 | 10.04 | 10.31 | 32.51 | 376.0742 | 376.7646 | 341.7014 | 341.7055 | 9.5 | 8.4 | 7.7 | i | 158.701
2005 | 6 | 17 | 1530.0108 | 49.9986 | -145.0004 | 384.4 | 1003.3 |  | 10.63 | 10.31 | 32.508 | 375.8516 | 376.7013 |  |  | 9.4 | 8.4 | 7.6 |  | 158.7027
2005 | 6 | 17 | 1554.9768 | 49.9873 | -144.9968 | 384.3 | 1003.2 | 346.5 | 10.64 | 10.33 | 32.509 | 375.7127 | 376.5653 | 334.3442 | 334.3485 | 9.4 | 8.4 | 7.6 | i | 158.7043
2005 | 6 | 17 | 1559.97 | 49.9856 | -144.9964 | 384.3 | 1003.1 |  | 10.63 | 10.32 | 32.506 | 375.678 | 376.499 |  |  | 9.5 | 8.5 | 7.7 |  | 158.7061
2005 | 6 | 17 | 1563.2988 | 49.9837 | -144.9959 | 384.2 | 1003.1 | 347.1 | 10.63 | 10.32 | 32.508 | 375.5802 | 376.401 | 334.8922 | 334.8965 | 9.5 | 8.5 | 7.9 | i | 158.7077
2005 | 6 | 17 | 1568.292 | 49.982 | -144.9954 | 384.1 | 1003.1 |  | 10.63 | 10.32 | 32.509 | 375.4825 | 376.303 |  |  | 9.5 | 8.5 | 8 |  | 158.7094
2005 | 6 | 17 | 1571.7084 | 49.9804 | -144.995 | 384.2 | 1003 | 347.8 | 10.63 | 10.32 | 32.511 | 375.5423 | 376.3914 | 335.5337 | 335.538 | 9.4 | 8.4 | 8 | i | 158.7111
2005 | 6 | 17 | 1576.7016 | 49.9787 | -144.9947 | 384.3 | 1003 |  | 10.62 | 10.31 | 32.509 | 375.6432 | 376.4357 |  |  | 9.4 | 8.5 | 8 |  | 158.7128
2005 | 6 | 17 | 1580.0304 | 49.977 | -144.9943 | 384.2 | 1003 | 348.7 | 10.62 | 10.3 | 32.51 | 375.5455 | 376.3661 | 336.2626 | 336.2668 | 9.3 | 8.4 | 8 | i | 158.7145
2005 | 6 | 17 | 1585.0236 | 49.9754 | -144.994 | 384.2 | 1003 |  | 10.61 | 10.29 | 32.511 | 375.5487 | 376.3345 |  |  | 9.6 | 8.6 | 8.1 |  | 158.7162
2005 | 6 | 17 | 1588.3524 | 49.974 | -144.9938 | 384.2 | 1003 | 349.6 | 10.59 | 10.28 | 32.515 | 375.555 | 376.3377 | 337.2817 | 337.2859 | 9.4 | 8.5 | 8.3 | i | 158.7271
2005 | 6 | 17 | 1591.6812 | 49.9735 | -144.9941 | 384.2 | 1003 |  | 10.58 | 10.27 | 32.519 | 375.5582 | 376.3377 |  |  | 9.4 | 8.5 | 8.5 |  | 158.7288
2005 | 6 | 17 | 1618.3116 | 49.9802 | -144.9995 | 384.6 | 1003.2 | 350.5 | 10.58 | 10.26 | 32.51 | 376.0251 | 376.6354 | 338.0781 | 338.0823 | 9.8 | 9 | 7.1 | i | 158.7305
2005 | 6 | 17 | 1623.3048 | 49.9858 | -144.9931 | 384.6 | 1003.2 |  | 10.6 | 10.28 | 32.51 | 376.0188 | 376.6647 |  |  | 9.7 | 8.9 | 7.3 |  | 158.7322
2005 | 6 | 18 | 1626.6336 | 49.9915 | -144.9866 | 384.5 | 1003.2 | 349.6 | 10.62 | 10.3 | 32.51 | 375.9146 | 376.5375 | 337.1986 | 337.2028 | 9.8 | 9 | 7.6 | i | 158.7339
2005 | 6 | 18 | 1629.9624 | 49.997 | -144.98 | 384.4 | 1003.2 |  | 10.63 | 10.31 | 32.508 | 375.8137 | 376.4395 |  |  | 9.8 | 9 | 7.9 |  | 158.7356
2005 | 6 | 18 | 1635.0432 | 50.0023 | -144.9729 | 384.3 | 1003.2 | 348.2 | 10.63 | 10.32 | 32.507 | 375.7159 | 376.3416 | 335.9875 | 335.9917 | 9.8 | 9 | 8.1 | i | 158.7373
2005 | 6 | 18 | 1638.372 | 50.0076 | -144.9658 | 384.2 | 1003.2 |  | 10.63 | 10.32 | 32.507 | 375.6182 | 376.2437 |  |  | 9.8 | 9 | 8.2 |  | 158.739
2005 | 6 | 18 | 1643.3652 | 50.013 | -144.9587 | 384.4 | 1003.2 | 348.2 | 10.63 | 10.32 | 32.507 | 375.8137 | 376.4688 | 335.9875 | 335.9917 | 9.7 | 8.9 | 8.4 | i | 158.7407
2005 | 6 | 18 | 1646.694 | 50.0184 | -144.9516 | 384.5 | 1003.2 |  | 10.63 | 10.31 | 32.507 | 375.9114 | 376.5921 |  |  | 9.8 | 8.9 | 8.5 |  | 158.7424
2005 | 6 | 18 | 1651.6872 | 50.0236 | -144.9442 | 384.4 | 1003.2 | 348.3 | 10.64 | 10.32 | 32.508 | 375.8105 | 376.4688 | 335.939 | 335.9432 | 9.7 | 8.9 | 8.6 | i | 158.7533
2005 | 6 | 18 | 1655.016 | 50.0271 | -144.9376 | 384.3 | 1003.2 |  | 10.63 | 10.32 | 32.507 | 375.7159 | 376.3709 |  |  | 9.7 | 8.9 | 8.6 |  | 158.755
2005 | 6 | 18 | 1681.6464 | 50.0355 | -144.9421 | 384.4 | 1003.2 | 346.6 | 10.62 | 10.31 | 32.511 | 375.8169 | 376.5842 | 334.4464 | 334.4506 | 9.3 | 8.5 | 7.9 | i | 158.7567
2005 | 6 | 18 | 1684.9752 | 50.0363 | -144.9429 | 384.4 | 1003.2 |  | 10.62 | 10.3 | 32.508 | 375.8169 | 376.6095 |  |  | 9.4 | 8.5 | 7.6 |  | 158.7584
2005 | 6 | 18 | 1689.9684 | 50.0373 | -144.9435 | 384.3 | 1003.2 | 346.6 | 10.61 | 10.3 | 32.509 | 375.7223 | 376.4862 | 334.4492 | 334.4535 | 9.3 | 8.5 | 7.3 | i | 158.7601
2005 | 6 | 18 | 1693.2972 | 50.0383 | -144.944 | 384.3 | 1003.2 |  | 10.61 | 10.3 | 32.508 | 375.7223 | 376.5146 |  |  | 9.2 | 8.4 | 6.9 |  | 158.7618
2005 | 6 | 18 | 1698.2904 | 50.0394 | -144.9443 | 384.3 | 1003.2 | 346.4 | 10.61 | 10.29 | 32.508 | 375.7223 | 376.5146 | 334.1149 | 334.1191 | 9.2 | 8.4 | 6.6 | i | 158.7635
2005 | 6 | 18 | 1718.3508 | 50.0335 | -144.9457 | 384.2 | 1002.8 |  | 10.6 | 10.29 | 32.509 | 375.476 | 376.2649 |  |  | 9.2 | 8.4 | 8.9 |  | 158.7652
2005 | 6 | 18 | 1744.9812 | 50.0332 | -144.9468 | 384.2 | 1002.4 | 346.5 | 10.61 | 10.3 | 32.505 | 375.3212 | 376.0594 | 334.0827 | 334.087 | 9.2 | 8.5 | 9.5 | i | 158.7669
2005 | 6 | 18 | 1748.31 | 50.0331 | -144.9462 | 384.2 | 1002.4 |  | 10.61 | 10.3 | 32.505 | 375.3212 | 376.0308 |  |  | 9.3 | 8.6 | 9.7 |  | 158.7686
2005 | 6 | 18 | 1751.6388 | 50.0337 | -144.9461 | 384.1 | 1002.4 | 346.7 | 10.62 | 10.3 | 32.505 | 375.2203 | 375.8753 | 334.1314 | 334.1356 | 9.5 | 8.8 | 9.6 | i | 158.7795
2005 | 6 | 18 | 1756.632 | 50.034 | -144.9469 | 384 | 1002.4 |  | 10.61 | 10.3 | 32.507 | 375.1258 | 375.6897 |  |  | 9.8 | 9.1 | 9.5 |  | 158.7812
2005 | 6 | 18 | 1759.9608 | 50.0333 | -144.9476 | 384.2 | 1002.4 | 346.5 | 10.6 | 10.29 | 32.506 | 375.3243 | 375.8854 | 334.0856 | 334.0898 | 9.8 | 9.1 | 9.3 | i | 158.7829
2005 | 6 | 18 | 1765.0416 | 50.0339 | -144.9486 | 384.4 | 1002.4 |  | 10.63 | 10.31 | 32.506 | 375.5102 | 376.0811 |  |  | 9.8 | 9.1 | 9.1 |  | 158.7846
2005 | 6 | 18 | 1768.3704 | 50.0349 | -144.9493 | 384.3 | 1002.4 | 346.8 | 10.64 | 10.32 | 32.507 | 375.4093 | 375.9873 | 334.2221 | 334.2263 | 9.6 | 9 | 9 | i | 158.7863
2005 | 6 | 18 | 1773.3636 | 50.0358 | -144.9499 | 384.2 | 1002.4 |  | 10.63 | 10.31 | 32.506 | 375.3148 | 375.8304 |  |  | 9.8 | 9.2 | 9 |  | 158.788
2005 | 6 | 18 | 1776.6924 | 50.0367 | -144.9488 | 384.2 | 1002.3 | 346.4 | 10.62 | 10.31 | 32.505 | 375.2801 | 375.9099 | 333.9497 | 333.954 | 9.4 | 8.8 | 8.9 | i | 158.7897
2005 | 6 | 18 | 1781.6856 | 50.0359 | -144.9487 | 384.1 | 1002.3 |  | 10.62 | 10.3 | 32.504 | 375.1824 | 375.7537 |  |  | 9.6 | 9 | 8.9 |  | 158.7914
2005 | 6 | 18 | 1819.9668 | 50.0371 | -144.9489 | 384 | 1001.8 |  | 10.62 | 10.3 | 32.505 | 374.8952 | 375.3476 |  |  | 10 | 9.4 | 9.9 |  | 158.7931
2005 | 6 | 18 | 1823.2956 | 50.0379 | -144.9499 | 384.1 | 1001.8 | 346.6 | 10.61 | 10.3 | 32.507 | 374.996 | 375.4152 | 333.9766 | 333.9808 | 10.1 | 9.5 | 9.7 | i | 158.7947
2005 | 6 | 18 | 1826.6244 | 50.0386 | -144.9504 | 384.2 | 1001.8 |  | 10.61 | 10.29 | 32.507 | 375.0937 | 375.7202 |  |  | 9.4 | 8.8 | 9.5 |  | 158.8057
2005 | 6 | 18 | 1831.7052 | 50.0393 | -144.9509 | 384.4 | 1001.8 | 346.4 | 10.62 | 10.3 | 32.505 | 375.2857 | 375.9448 | 333.6399 | 333.6441 | 9.3 | 8.7 | 9.4 | i | 158.8074
2005 | 6 | 18 | 1835.034 | 50.0408 | -144.9516 | 384.5 | 1001.8 |  | 10.6 | 10.29 | 32.508 | 375.3897 | 376.0999 |  |  | 9.1 | 8.5 | 9.4 |  | 158.8091
2005 | 6 | 18 | 1840.0272 | 50.0422 | -144.9524 | 384.5 | 1001.7 | 346.5 | 10.6 | 10.28 | 32.506 | 375.3518 | 376.0334 | 333.7081 | 333.7123 | 9.2 | 8.6 | 9.7 | i | 158.8239
2005 | 6 | 18 | 1843.356 | 50.0435 | -144.9528 | 384.6 | 1001.6 |  | 10.61 | 10.3 | 32.503 | 375.4083 | 375.9222 |  |  | 9.6 | 9.1 | 10 |  | 158.8256
2005 | 6 | 18 | 1869.9864 | 50.0451 | -144.9537 | 384.5 | 1001.5 | 346.2 | 10.59 | 10.27 | 32.511 | 375.2791 | 375.6619 | 333.3546 | 333.3588 | 10.2 | 9.6 | 9.9 | i | 158.8273
2005 | 6 | 18 | 1873.3152 | 50.0454 | -144.9539 | 384.4 | 1001.5 |  | 10.59 | 10.28 | 32.511 | 375.1815 | 375.5389 |  |  | 10.1 | 9.6 | 10.1 |  | 158.829
2005 | 6 | 18 | 1878.3084 | 50.0455 | -144.9542 | 384.7 | 1001.4 | 346.5 | 10.59 | 10.27 | 32.503 | 375.4363 | 376.0609 | 333.6097 | 333.6139 | 9.2 | 8.7 | 10.2 | i | 158.8307
2005 | 6 | 18 | 1881.6372 | 50.0461 | -144.9542 | 384.9 | 1001.4 |  | 10.59 | 10.27 | 32.51 | 375.6315 | 376.1098 |  |  | 9.7 | 9.2 | 10.3 |  | 158.8324
2005 | 6 | 18 | 1886.6304 | 50.0471 | -144.9546 | 385.7 | 1001.3 | 346.7 | 10.61 | 10.28 | 32.508 | 376.3678 | 377.0579 | 333.6217 | 333.6259 | 9 | 8.5 | 10.4 | i | 158.8341
2005 | 6 | 18 | 1889.9592 | 50.0472 | -144.9547 | 386.4 | 1001.3 |  | 10.57 | 10.24 | 32.516 | 377.0636 | 377.4165 |  |  | 10.1 | 9.6 | 10.4 |  | 158.8358
2005 | 6 | 18 | 1895.04 | 50.0474 | -144.9546 | 386.1 | 1001.3 | 346.2 | 10.56 | 10.24 | 32.513 | 376.7741 | 377.1539 | 333.2957 | 333.2998 | 10 | 9.5 | 10.5 | i | 158.8375
2005 | 6 | 18 | 1898.3688 | 50.0473 | -144.9546 |  | 1001.2 |  | 10.57 | 10.24 | 32.513 |  |  |  |  | 9.1 | 8.6 | 10.5 | c | 158.8392
2005 | 6 | 18 | 1933.3212 | 50.0531 | -144.957 | 384.1 | 1001 | 344.8 | 10.58 | 10.24 | 32.508 | 374.7023 | 375.3227 | 331.5609 | 331.5651 | 9.2 | 8.7 | 10.7 | i | 158.8501
2005 | 6 | 18 | 1936.65 | 50.0541 | -144.957 | 384 | 1001.1 |  | 10.61 | 10.27 | 32.507 | 374.6331 | 375.2629 |  |  | 9.2 | 8.7 | 10.7 |  | 158.8518
2005 | 6 | 18 | 1941.6432 | 50.0552 | -144.9569 | 384.3 | 1001.1 | 345.9 | 10.61 | 10.28 | 32.508 | 374.9258 | 375.5271 | 332.7846 | 332.7888 | 9.3 | 8.8 | 10.6 | i | 158.8535
2005 | 6 | 18 | 1976.6832 | 50.0587 | -144.9592 | 386.8 | 1000.7 | 344.7 | 10.61 | 10.28 | 32.509 | 377.2121 | 377.5781 | 331.4959 | 331.5001 | 10.1 | 9.6 | 10.1 | i | 158.8552
2005 | 6 | 18 | 1980.012 | 50.0588 | -144.959 | 387.1 | 1000.6 |  | 10.61 | 10.28 | 32.507 | 377.4665 | 377.7399 |  |  | 10.4 | 9.9 | 10.2 |  | 158.8569
2005 | 6 | 18 | 1985.0052 | 50.0587 | -144.959 | 385.8 | 1000.6 | 345.6 | 10.62 | 10.29 | 32.508 | 376.1956 | 376.4459 | 332.325 | 332.3292 | 10.3 | 9.9 | 10.1 | i | 158.8585
2005 | 6 | 18 | 1988.334 | 50.0587 | -144.9589 | 384.4 | 1000.6 |  | 10.61 | 10.29 | 32.508 | 374.8337 | 375.1052 |  |  | 10.4 | 9.9 | 9.9 |  | 158.8603
2005 | 6 | 18 | 1993.3272 | 50.0585 | -144.9588 | 384.5 | 1000.6 | 345.5 | 10.61 | 10.28 | 32.508 | 374.9312 | 375.1464 | 332.2316 | 332.2358 | 10.4 | 10 | 9.8 | i | 158.8619
2005 | 6 | 18 | 1996.656 | 50.0583 | -144.9586 | 384.5 | 1000.6 |  | 10.62 | 10.29 | 32.509 | 374.928 | 375.1151 |  |  | 10.5 | 10.1 | 9.6 |  | 158.8637
2005 | 6 | 18 | 2040.018 | 50.0558 | -144.9559 | 385.9 | 1000.4 | 345.6 | 10.6 | 10.28 | 32.508 | 376.2234 | 376.4047 | 332.4039 | 332.4081 | 10.5 | 10.1 | 9.2 | i | 158.8653
2005 | 6 | 18 | 2043.3468 | 50.0555 | -144.9558 |  | 1000.4 |  | 10.6 | 10.27 | 32.51 |  |  |  |  | 9.5 | 9.1 | 9.2 | e | 158.8763
2005 | 6 | 18 | 2048.34 | 50.055 | -144.9556 | 386.1 | 1000.4 | 346.2 | 10.59 | 10.27 | 32.507 | 376.4215 | 376.5682 | 332.9838 | 332.988 | 10.6 | 10.2 | 9.1 | i | 158.878
2005 | 6 | 18 | 2051.6688 | 50.0549 | -144.9557 |  | 1000.4 |  | 10.6 | 10.27 | 32.508 |  |  |  |  | 9.6 | 9.1 | 9.1 | e | 158.8797
2005 | 6 | 18 | 2054.9976 | 50.0555 | -144.9556 | 386.4 | 1000.4 | 346.2 | 10.61 | 10.28 | 32.505 | 376.7076 | 376.8608 | 332.8373 | 332.8415 | 10.6 | 10.2 | 9 | i | 158.8814
2005 | 6 | 18 | 2059.9908 | 50.057 | -144.9561 | 386.5 | 1000.4 |  | 10.6 | 10.28 | 32.508 | 376.8083 | 377.2363 |  |  | 9.7 | 9.3 | 8.9 |  | 158.883
2005 | 6 | 18 | 2063.3196 | 50.0578 | -144.9579 | 385.6 | 1000.4 | 345.9 | 10.61 | 10.27 | 32.507 | 375.9277 | 376.2618 | 332.4083 | 332.4125 | 10.2 | 9.7 | 8.8 | i | 158.8848
2005 | 6 | 18 | 2068.3128 | 50.0572 | -144.9581 | 384.8 | 1000.3 |  | 10.61 | 10.28 | 32.507 | 375.1098 | 375.4179 |  |  | 10.1 | 9.7 | 8.8 |  | 158.8864
2005 | 6 | 18 | 2071.6416 | 50.0554 | -144.9581 | 384.8 | 1000.3 | 346 | 10.6 | 10.28 | 32.51 | 375.113 | 375.4484 | 332.7549 | 332.7591 | 10 | 9.6 | 9.1 | i | 158.8881
2005 | 6 | 18 | 2076.6348 | 50.0524 | -144.9607 | 384.9 | 1000.2 |  | 10.6 | 10.27 | 32.503 | 375.1725 | 375.508 |  |  | 10 | 9.6 | 9.3 |  | 158.8898
2005 | 6 | 18 | 2118.3324 | 50.0081 | -145.0093 | 384.6 | 999.2 | 348.8 | 10.57 | 10.24 | 32.518 | 374.51 | 374.8051 | 334.941 | 334.9452 | 10.1 | 9.7 | 9.9 | i | 158.8915
2005 | 6 | 18 | 2123.3256 | 50.003 | -145.0149 | 384.6 | 999.2 |  | 10.55 | 10.22 | 32.517 | 374.5164 | 374.7744 |  |  | 10.2 | 9.8 | 9.8 |  | 158.9025
2005 | 6 | 18 | 2126.6544 | 49.998 | -145.0207 | 384.6 | 999.3 | 350 | 10.55 | 10.21 | 32.518 | 374.5543 | 374.8431 | 335.9909 | 335.9952 | 10.1 | 9.7 | 9.7 | i | 158.9042
2005 | 6 | 18 | 2129.9832 | 49.9931 | -145.0267 | 384.5 | 999.3 |  | 10.55 | 10.21 | 32.514 | 374.4569 | 374.7456 |  |  | 10.1 | 9.7 | 9.6 |  | 158.9059
2005 | 6 | 18 | 2134.9764 | 49.9879 | -145.0326 | 384.4 | 999.4 | 350.9 | 10.54 | 10.21 | 32.519 | 374.4007 | 374.7166 | 337.0344 | 337.0387 | 10 | 9.6 | 9.4 | i | 158.9075
2005 | 6 | 18 | 2138.3052 | 49.9829 | -145.0385 | 384.4 | 999.4 |  | 10.53 | 10.2 | 32.518 | 374.4038 | 374.7166 |  |  | 10 | 9.6 | 9.1 |  | 158.9092
2005 | 6 | 18 | 2165.0232 | 49.967 | -145.0577 | 383.5 | 1000 | 351.5 | 10.5 | 10.16 | 32.525 | 373.7638 | 374.1268 | 337.6845 | 337.6888 | 9.8 | 9.4 | 8.9 | i | 158.9109
2005 | 6 | 18 | 2170.0164 | 49.9678 | -145.0574 | 383.4 | 1000 |  | 10.5 | 10.16 | 32.524 | 373.6663 | 374.0592 |  |  | 9.7 | 9.3 | 8.5 |  | 158.9126
2005 | 6 | 18 | 2173.3452 | 49.9687 | -145.0568 | 383.3 | 1000.1 | 351.8 | 10.5 | 10.16 | 32.527 | 373.6067 | 373.9092 | 338.007 | 338.0112 | 10 | 9.6 | 7.8 | i | 158.9143
2005 | 6 | 18 | 2176.674 | 49.9695 | -145.0563 | 383.2 | 1000.1 |  | 10.5 | 10.16 | 32.524 | 373.5092 | 373.9271 |  |  | 9.8 | 9.3 | 7.2 |  | 158.916
2005 | 6 | 18 | 2181.6672 | 49.9704 | -145.0558 | 383.1 | 1000.2 | 352 | 10.51 | 10.17 | 32.526 | 373.4464 | 373.8122 | 338.2305 | 338.2348 | 9.8 | 9.4 | 6.5 | i | 158.9177
2005 | 6 | 18 | 2184.996 | 49.9712 | -145.0555 | 382.9 | 1000.2 |  | 10.52 | 10.18 | 32.526 | 373.2483 | 373.6171 |  |  | 9.8 | 9.4 | 6.3 |  | 158.9287
2005 | 6 | 18 | 2189.9892 | 49.9721 | -145.0553 | 383 | 1000.2 | 351.9 | 10.52 | 10.18 | 32.525 | 373.3458 | 373.6846 | 338.1316 | 338.1358 | 9.9 | 9.5 | 6.5 | i | 158.9303
2005 | 6 | 18 | 2193.318 | 49.973 | -145.0555 | 383.1 | 1000.2 |  | 10.52 | 10.19 | 32.525 | 373.4433 | 373.7822 |  |  | 9.9 | 9.5 | 6.6 |  | 158.9321
2005 | 6 | 18 | 2198.3112 | 49.9726 | -145.0559 | 383 | 1000.1 | 351.8 | 10.52 | 10.19 | 32.525 | 373.308 | 373.5555 | 338.1443 | 338.1485 | 10.2 | 9.8 | 6.8 | i | 158.9337
2005 | 6 | 18 | 2228.358 | 49.9678 | -145.0512 | 383 | 999.8 | 351.5 | 10.52 | 10.18 | 32.524 | 373.1946 | 373.5031 | 337.6105 | 337.6147 | 10 | 9.6 | 7.9 | i | 158.9354
2005 | 6 | 18 | 2231.6868 | 49.9679 | -145.0514 | 383 | 999.7 |  | 10.51 | 10.18 | 32.528 | 373.16 | 373.4653 |  |  | 10 | 9.6 | 8 |  | 158.9371
2005 | 6 | 18 | 2236.68 | 49.9682 | -145.0518 | 382.8 | 999.7 | 351.5 | 10.52 | 10.18 | 32.524 | 372.9619 | 373.2703 | 337.5763 | 337.5805 | 10 | 9.6 | 8.1 | i | 158.9388
2005 | 6 | 18 | 2240.0088 | 49.9681 | -145.052 | 382.5 | 999.7 |  | 10.51 | 10.18 | 32.524 | 372.6728 | 372.9778 |  |  | 10 | 9.6 | 8.1 |  | 158.9405
2005 | 6 | 18 | 2245.002 | 49.9681 | -145.0523 | 382.6 | 999.7 | 351.6 | 10.51 | 10.18 | 32.526 | 372.7702 | 373.0753 | 337.818 | 337.8223 | 10 | 9.6 | 8.2 | i | 158.9422
2005 | 6 | 18 | 2248.3308 | 49.9681 | -145.0526 | 382.7 | 999.7 |  | 10.51 | 10.18 | 32.523 | 372.8677 | 373.1728 |  |  | 10 | 9.6 | 8.2 |  | 158.9439
2005 | 6 | 18 | 2251.6596 | 49.9682 | -145.0525 | 382.4 | 999.7 | 351 | 10.51 | 10.18 | 32.524 | 372.5754 | 372.8803 | 337.2415 | 337.2458 | 10 | 9.6 | 8.3 | i | 158.9548
2005 | 6 | 18 | 2256.6528 | 49.9682 | -145.0525 | 382.2 | 999.6 |  | 10.51 | 10.18 | 32.523 | 372.3428 | 372.6475 |  |  | 10 | 9.6 | 8.4 |  | 158.9565
2005 | 6 | 18 | 2259.9816 | 49.9684 | -145.0527 | 382.3 | 999.6 | 351 | 10.51 | 10.18 | 32.525 | 372.4402 | 372.745 | 337.2074 | 337.2116 | 10 | 9.6 | 8.4 | i | 158.9582
2005 | 6 | 18 | 2264.9748 | 49.9686 | -145.053 | 382.3 | 999.6 |  | 10.51 | 10.18 | 32.524 | 372.4402 | 372.7702 |  |  | 10.1 | 9.6 | 8.5 |  | 158.9599
2005 | 6 | 18 | 2290.0284 | 49.9688 | -145.0584 | 382.6 | 999.6 | 350.7 | 10.5 | 10.18 | 32.526 | 372.7356 | 373.0677 | 337.0646 | 337.0688 | 9.9 | 9.5 | 8.7 | i | 158.9616
2005 | 6 | 18 | 2295.0216 | 49.969 | -145.059 | 382.6 | 999.5 |  | 10.5 | 10.18 | 32.525 | 372.6979 | 372.9997 |  |  | 10 | 9.6 | 8.8 |  | 158.9633
2005 | 6 | 18 | 2298.3504 | 49.9695 | -145.0587 | 382.7 | 999.5 | 350.7 | 10.5 | 10.18 | 32.528 | 372.7953 | 373.1575 | 337.0304 | 337.0346 | 9.8 | 9.4 | 8.8 | i | 158.965
2005 | 6 | 18 | 2319.9876 | 49.9691 | -145.0591 | 382.9 | 999.4 |  | 10.5 | 10.17 | 32.526 | 372.9523 | 373.2544 |  |  | 10 | 9.6 | 8.9 |  | 158.9667
2005 | 6 | 18 | 2323.3164 | 49.9691 | -145.0586 | 382.8 | 999.4 | 350.7 | 10.5 | 10.18 | 32.525 | 372.8549 | 373.1265 | 336.9963 | 337.0005 | 10.1 | 9.7 | 8.9 | i | 158.9684
2005 | 6 | 18 | 2326.6452 | 49.9692 | -145.0585 | 382.7 | 999.4 |  | 10.5 | 10.18 | 32.525 | 372.7575 | 373.0897 |  |  | 9.9 | 9.5 | 8.8 |  | 158.9701
2005 | 6 | 18 | 2353.3632 | 49.9691 | -145.0603 | 382.8 | 999.4 | 350.7 | 10.5 | 10.18 | 32.521 | 372.8549 | 373.1569 | 336.9962 | 337.0005 | 10 | 9.6 | 8.3 | i | 158.981
2005 | 6 | 18 | 2358.3564 | 49.9689 | -145.0607 | 382.9 | 999.3 |  | 10.5 | 10.18 | 32.523 | 372.9145 | 373.2166 |  |  | 10 | 9.6 | 8.3 |  | 158.9827
2005 | 6 | 18 | 2361.6852 | 49.9689 | -145.061 | 383 | 999.3 | 350.7 | 10.5 | 10.18 | 32.522 | 373.0119 | 373.3443 | 336.9621 | 336.9663 | 9.9 | 9.5 | 8.4 | i | 158.9844
2005 | 6 | 18 | 2365.014 | 49.9689 | -145.0613 | 383.1 | 999.3 |  | 10.5 | 10.18 | 32.519 | 373.1093 | 373.4116 |  |  | 10 | 9.6 | 8.4 |  | 158.9861
2005 | 6 | 18 | 2370.0072 | 49.9688 | -145.0617 | 383 | 999.3 | 350.5 | 10.5 | 10.18 | 32.522 | 373.0119 | 373.3141 | 336.7699 | 336.7742 | 10 | 9.6 | 8.4 | i | 158.9878
2005 | 6 | 18 | 2373.336 | 49.9686 | -145.0622 | 382.9 | 999.3 |  | 10.5 | 10.18 | 32.522 | 372.9145 | 373.2166 |  |  | 10 | 9.6 | 8.4 |  | 158.9895
2005 | 6 | 18 | 2378.3292 | 49.9685 | -145.0626 | 382.9 | 999.2 | 350.5 | 10.5 | 10.18 | 32.522 | 372.8767 | 373.1484 | 336.7358 | 336.74 | 10.1 | 9.7 | 8.4 | i | 158.9912
2005 | 6 | 18 | 2381.658 | 49.9684 | -145.063 | 383 | 999.2 |  | 10.5 | 10.18 | 32.523 | 372.9741 | 373.3015 |  |  | 10.1 | 9.6 | 8.4 |  | 158.9929
2005 | 6 | 18 | 2386.6512 | 49.9684 | -145.0633 | 383 | 999.2 | 350.7 | 10.5 | 10.18 | 32.524 | 372.9741 | 373.2763 | 336.928 | 336.9322 | 10 | 9.6 | 8.4 | i | 158.9946
2005 | 6 | 18 | 2389.98 | 49.9682 | -145.0638 | 383.1 | 999.2 |  | 10.5 | 10.18 | 32.522 | 373.0715 | 373.3433 |  |  | 10.1 | 9.7 | 8.4 |  | 158.9963
2005 | 6 | 18 | 1.6308 | 49.9666 | -145.0688 | 382.6 | 999.4 |  | 10.5 | 10.18 | 32.528 | 372.6601 | 372.9368 |  |  | 9.9 | 9.6 | 6.4 |  | 159.0072
2005 | 6 | 18 | 1.6308 | 49.9673 | -145.0684 | 382.5 | 999.3 | 350.5 | 10.5 | 10.18 | 32.529 | 372.525 | 372.8016 | 336.77 | 336.7742 | 9.9 | 9.6 | 6.4 | i | 159.0089
2005 | 6 | 18 | 1.6308 | 49.968 | -145.0678 | 382.3 | 999.3 |  | 10.49 | 10.17 | 32.529 | 372.3333 | 372.662 |  |  | 9.9 | 9.5 | 6.5 |  | 159.0106
2005 | 6 | 18 | 1.6308 | 49.9686 | -145.0672 | 382.3 | 999.3 | 350.5 | 10.5 | 10.18 | 32.528 | 372.3302 | 372.5763 | 336.77 | 336.7742 | 10 | 9.7 | 6.5 | i | 159.0123
2005 | 6 | 18 | 3.2952 | 49.9833 | -145.0525 | 382.6 | 999.2 | 351.6 | 10.48 | 10.16 | 32.528 | 372.5909 | 372.8309 | 337.7983 | 337.8026 | 10 | 9.7 | 6.9 | i | 159.014
2005 | 6 | 18 | 3.2952 | 49.9839 | -145.0517 | 382.6 | 999.2 |  | 10.48 | 10.16 | 32.525 | 372.5909 | 372.8915 |  |  | 9.8 | 9.5 | 7 |  | 159.0157
2005 | 6 | 18 | 3.2952 | 49.9845 | -145.051 | 382.6 | 999.2 | 351.5 | 10.47 | 10.16 | 32.529 | 372.594 | 372.8864 | 337.848 | 337.8522 | 10 | 9.6 | 7.1 | i | 159.0174
2005 | 6 | 18 | 4.9596 | 49.9959 | -145.0333 | 382.8 | 999.2 | 349.4 | 10.55 | 10.22 | 32.519 | 372.7636 | 373.1368 | 335.5229 | 335.5271 | 10 | 9.5 | 6.6 | i | 159.0191
2005 | 6 | 18 | 4.9596 | 49.9963 | -145.0326 | 382.9 | 999.2 |  | 10.55 | 10.23 | 32.518 | 372.861 | 373.2594 |  |  | 10.1 | 9.5 | 6.6 |  | 159.0208
2005 | 6 | 18 | 6.624 | 50.0077 | -145.0146 | 382.6 | 999.2 | 346.5 | 10.61 | 10.29 | 32.51 | 372.5498 | 373.1363 | 332.8619 | 332.8661 | 9.9 | 9.1 | 6.6 | i | 159.0225
2005 | 6 | 18 | 6.624 | 50.0082 | -145.014 | 382.6 | 999.2 |  | 10.61 | 10.29 | 32.513 | 372.5498 | 373.0473 |  |  | 10.2 | 9.4 | 6.7 |  | 159.0334
2005 | 6 | 18 | 6.624 | 50.0088 | -145.0133 | 382.7 | 999.2 | 346.2 | 10.62 | 10.29 | 32.514 | 372.6441 | 373.2295 | 332.4302 | 332.4344 | 10.1 | 9.2 | 6.8 | i | 159.0351
2005 | 6 | 18 | 6.624 | 50.0093 | -145.0126 | 382.7 | 999.2 |  | 10.61 | 10.29 | 32.513 | 372.6472 | 373.1999 |  |  | 10.2 | 9.3 | 6.9 |  | 159.0368
2005 | 6 | 18 | 10.0404 | 50.0344 | -144.9782 | 382.9 | 999.3 |  | 10.58 | 10.27 | 32.513 | 372.8893 | 373.6116 |  |  | 9.4 | 8.6 | 6.8 |  | 159.0385
2005 | 6 | 18 | 10.0404 | 50.035 | -144.9777 | 382.9 | 999.3 | 346.9 | 10.58 | 10.27 | 32.513 | 372.8893 | 373.583 | 333.4294 | 333.4336 | 9.5 | 8.7 | 6.8 | i | 159.0402
2005 | 6 | 18 | 10.0404 | 50.0357 | -144.9773 | 382.8 | 999.4 |  | 10.58 | 10.27 | 32.514 | 372.8297 | 373.5519 |  |  | 9.4 | 8.6 | 6.7 |  | 159.0419
2005 | 6 | 18 | 10.0404 | 50.0364 | -144.9769 | 382.7 | 999.4 | 346.7 | 10.58 | 10.27 | 32.514 | 372.7323 | 373.4291 | 333.2709 | 333.2751 | 9.3 | 8.6 | 6.7 | i | 159.0436
2005 | 6 | 18 | 11.7048 | 50.053 | -144.9655 | 383.2 | 999.4 | 344.6 | 10.58 | 10.27 | 32.514 | 373.2192 | 373.8809 | 331.2523 | 331.2565 | 9.8 | 8.9 | 7.5 | i | 159.0452
2005 | 6 | 18 | 11.7048 | 50.0538 | -144.9649 | 383.3 | 999.4 |  | 10.57 | 10.27 | 32.514 | 373.3198 | 374.0075 |  |  | 9.7 | 8.8 | 7.5 |  | 159.047
2005 | 6 | 18 | 13.3692 | 50.1429 | -144.9426 | 383.8 | 999.3 | 347.3 | 10.39 | 10.08 | 32.535 | 373.8257 | 374.4322 | 333.8674 | 333.8715 | 9.6 | 8.8 | 8.5 | i | 159.0486
2005 | 6 | 18 | 13.3692 | 50.1469 | -144.9408 | 384.1 | 999.3 |  | 10.39 | 10.08 | 32.533 | 374.1178 | 374.6958 |  |  | 9.7 | 8.9 | 8.6 |  | 159.0596
2005 | 6 | 18 | 15.0336 | 50.112 | -144.9707 | 382.9 | 997.3 |  | 10.41 | 10.09 | 32.527 | 372.187 | 372.546 |  |  | 9.9 | 9.4 | 10.2 |  | 159.0613
2005 | 6 | 18 | 15.0336 | 50.1063 | -144.9735 | 383 | 997.4 | 344.1 | 10.43 | 10.11 | 32.524 | 372.3157 | 372.7063 | 330.0036 | 330.0077 | 10 | 9.4 | 10.1 | i | 159.0629
2005 | 6 | 18 | 15.0336 | 50.1006 | -144.9764 | 383 | 997.4 |  | 10.45 | 10.13 | 32.521 | 372.3094 | 372.7063 |  |  | 10 | 9.4 | 10 |  | 159.0647
2005 | 6 | 18 | 15.0336 | 50.095 | -144.9798 | 383.1 | 997.5 | 342.7 | 10.47 | 10.15 | 32.514 | 372.4381 | 372.8713 | 328.6832 | 328.6873 | 9.9 | 9.3 | 9.9 | i | 159.0663
2005 | 6 | 18 | 16.698 | 49.9671 | -145.0659 | 383.1 | 999.1 | 350.8 | 10.51 | 10.18 | 32.521 | 373.0305 | 373.2497 | 336.8445 | 336.8487 | 10.1 | 9.8 | 8.3 | i | 159.0681
2005 | 6 | 18 | 18.3624 | 49.9143 | -145.0634 | 383.9 | 999.1 | 349 | 10.52 | 10.21 | 32.475 | 373.8062 | 374.3619 | 335.3968 | 335.401 | 10.1 | 9.2 | 10.1 | i | 159.0697
2005 | 6 | 18 | 18.3624 | 49.9149 | -145.0618 | 383.8 | 999.1 |  | 10.52 | 10.21 | 32.481 | 373.7089 | 374.2392 |  |  | 10 | 9.2 | 10.1 |  | 159.0715
2005 | 6 | 18 | 18.3624 | 49.9155 | -145.0603 | 384 | 999.1 | 349.2 | 10.52 | 10.21 | 32.477 | 373.9036 | 374.4342 | 335.589 | 335.5932 | 10 | 9.2 | 10.2 | i | 159.0731
2005 | 6 | 18 | 18.3624 | 49.9161 | -145.0587 | 384.1 | 999.1 |  | 10.52 | 10.21 | 32.469 | 374.0009 | 374.5317 |  |  | 10 | 9.2 | 10.2 |  | 159.0748
2005 | 6 | 18 | 20.0268 | 49.967 | -145.0662 | 383.1 | 999.1 |  | 10.5 | 10.18 | 32.523 | 373.0337 | 373.2497 |  |  | 10.1 | 9.8 | 8.3 |  | 159.0858
2005 | 6 | 18 | 20.0268 | 49.9303 | -145.018 | 384.4 | 999.3 | 350.1 | 10.5 | 10.19 | 32.506 | 374.3754 | 374.9254 | 336.5279 | 336.5321 | 10.1 | 9.2 | 11.1 | i | 159.0874
2005 | 6 | 18 | 20.0268 | 49.9308 | -145.016 | 384.4 | 999.3 |  | 10.5 | 10.18 | 32.501 | 374.3753 | 374.9254 |  |  | 10.1 | 9.2 | 11.3 |  | 159.0892
2005 | 6 | 18 | 21.6912 | 49.9418 | -144.9728 | 384.3 | 999.1 |  | 10.44 | 10.13 | 32.519 | 374.221 | 374.9666 |  |  | 10.3 | 8.9 | 11.5 |  | 159.0908
2005 | 6 | 18 | 21.6912 | 49.9422 | -144.9706 | 384.4 | 999.1 | 350.8 | 10.44 | 10.13 | 32.51 | 374.3184 | 375.0349 | 337.1495 | 337.1537 | 10.4 | 9 | 11.4 | i | 159.0925
2005 | 6 | 18 | 21.6912 | 49.9427 | -144.9685 | 384.4 | 999.2 |  | 10.44 | 10.13 | 32.511 | 374.3563 | 375.1274 |  |  | 10.4 | 8.9 | 11.4 |  | 159.0942
2005 | 6 | 18 | 23.3556 | 49.9507 | -144.9792 | 384.3 | 999.9 |  | 10.43 | 10.13 | 32.493 | 374.5276 | 375.2876 |  |  | 9.3 | 8.4 | 12 |  | 159.0959
2005 | 6 | 18 | 23.3556 | 49.9513 | -144.9837 | 384.4 | 999.8 | 349.6 | 10.43 | 10.12 | 32.485 | 374.587 | 375.3473 | 336.2373 | 336.2415 | 9.3 | 8.4 | 12.1 | i | 159.0976
2005 | 6 | 18 | 23.3556 | 49.9519 | -144.9875 | 384.4 | 999.8 |  | 10.43 | 10.12 | 32.484 | 374.587 | 375.3473 |  |  | 9.3 | 8.4 | 12.3 |  | 159.0993
2005 | 6 | 18 | 23.3556 | 49.9525 | -144.9912 | 384.4 | 999.8 | 349.3 | 10.44 | 10.13 | 32.501 | 374.5839 | 375.3189 | 335.946 | 335.9502 | 9.4 | 8.5 | 12.4 | i | 159.101
2005 | 6 | 18 | 25.02 | 49.9667 | -145.0664 | 383 | 999.1 | 350.5 | 10.5 | 10.18 | 32.523 | 372.9363 | 373.1522 | 336.7017 | 336.7059 | 10.1 | 9.8 | 8.3 | i | 159.1119
2005 | 6 | 18 | 26.6844 | 49.9658 | -145.0801 | 384.3 | 1001.8 |  | 10.38 | 10.07 | 32.465 | 375.2638 | 376.5111 |  |  | 9.2 | 7.4 | 13 |  | 159.1136
2005 | 6 | 18 | 26.6844 | 49.9656 | -145.0814 | 384.4 | 1001.9 | 349.1 | 10.39 | 10.07 | 32.484 | 375.3963 | 376.5428 | 336.3395 | 336.3436 | 9.2 | 7.6 | 12.8 | i | 159.1153
2005 | 6 | 18 | 26.6844 | 49.9654 | -145.083 | 384.4 | 1002 |  | 10.39 | 10.07 | 32.458 | 375.4342 | 376.4506 |  |  | 9.1 | 7.8 | 12.6 |  | 159.117
2005 | 6 | 18 | 26.6844 | 49.9653 | -145.0849 | 384.6 | 1002.1 | 348.7 | 10.39 | 10.07 | 32.468 | 375.6675 | 376.6041 | 336.022 | 336.0261 | 9.2 | 8 | 12.4 | i | 159.1187
2005 | 6 | 18 | 28.3488 | 49.9665 | -145.0667 | 382.9 | 999.1 |  | 10.51 | 10.18 | 32.524 | 372.8358 | 373.0548 |  |  | 10.1 | 9.8 | 8.4 |  | 159.1204
2005 | 6 | 18 | 28.3488 | 49.9633 | -145.1347 | 384.4 | 1002.8 | 348.4 | 10.34 | 10.03 | 32.475 | 375.7534 | 376.6918 | 336.1265 | 336.1307 | 9.9 | 8.3 | 11.6 | i | 159.1221
2005 | 6 | 18 | 30.0132 | 49.9659 | -145.1817 | 384.2 | 1003.2 | 348.7 | 10.39 | 10.07 | 32.479 | 375.6939 | 376.6194 | 336.3954 | 336.3996 | 10 | 8.4 | 12 | i | 159.1238
2005 | 6 | 18 | 30.0132 | 49.9661 | -145.1843 | 384.2 | 1003.3 |  | 10.39 | 10.07 | 32.47 | 375.7318 | 376.6856 |  |  | 9.9 | 8.3 | 12.1 |  | 159.1255
2005 | 6 | 18 | 30.0132 | 49.9661 | -145.1867 | 384.1 | 1003.3 | 349 | 10.39 | 10.07 | 32.484 | 375.634 | 376.6129 | 336.7189 | 336.723 | 10 | 8.3 | 12.1 | i | 159.1272
2005 | 6 | 18 | 30.0132 | 49.9662 | -145.1892 | 384 | 1003.3 |  | 10.39 | 10.07 | 32.47 | 375.5362 | 376.5428 |  |  | 9.9 | 8.2 | 12.2 |  | 159.1381
2005 | 6 | 18 | 31.6776 | 49.9696 | -145.1187 | 384.2 | 1004.3 | 349 | 10.38 | 10.07 | 32.475 | 376.1141 | 376.8388 | 337.2041 | 337.2082 | 10.5 | 9 | 12.1 | i | 159.1398
2005 | 6 | 18 | 31.6776 | 49.9697 | -145.113 | 384.1 | 1004.4 |  | 10.39 | 10.07 | 32.472 | 376.051 | 377.0632 |  |  | 9.5 | 8 | 11.8 |  | 159.1415
2005 | 6 | 18 | 31.6776 | 49.9697 | -145.1075 | 384.3 | 1004.4 | 349.1 | 10.39 | 10.07 | 32.475 | 376.2468 | 376.9454 | 337.1892 | 337.1934 | 10.6 | 9.1 | 11.6 | i | 159.1432
2005 | 6 | 18 | 31.6776 | 49.9698 | -145.1018 | 384.4 | 1004.5 |  | 10.4 | 10.08 | 32.471 | 376.3795 | 377.1109 |  |  | 10.5 | 9 | 11.4 |  | 159.1449
2005 | 6 | 18 | 33.342 | 49.9662 | -145.067 | 382.9 | 999.1 | 350.7 | 10.5 | 10.18 | 32.524 | 372.8389 | 373.0548 | 336.8938 | 336.8981 | 10.1 | 9.8 | 8.4 | i | 159.1466
2005 | 6 | 18 | 35.0064 | 49.9726 | -144.8438 | 384.4 | 1005.9 | 347.3 | 10.5 | 10.18 | 32.494 | 376.8792 | 377.6718 | 335.927 | 335.9312 | 10.4 | 8.9 | 11.2 | i | 159.1483
2005 | 6 | 18 | 35.0064 | 49.9727 | -144.8384 | 384.3 | 1005.9 |  | 10.49 | 10.18 | 32.498 | 376.7843 | 377.7734 |  |  | 9.7 | 8.2 | 11.3 |  | 159.15
2005 | 6 | 18 | 35.0064 | 49.9727 | -144.833 | 384.2 | 1005.9 | 347.3 | 10.49 | 10.18 | 32.489 | 376.6862 | 377.4753 | 336.072 | 336.0761 | 10.4 | 8.9 | 11.3 | i | 159.1517
2005 | 6 | 18 | 35.0064 | 49.9727 | -144.8276 | 384.1 | 1006 |  | 10.49 | 10.18 | 32.495 | 376.6261 | 377.415 |  |  | 10.4 | 8.9 | 11.4 |  | 159.1534
2005 | 6 | 18 | 36.6708 | 49.966 | -145.0674 | 382.9 | 999.1 |  | 10.5 | 10.18 | 32.524 | 372.8389 | 373.024 |  |  | 10.2 | 9.9 | 8.4 |  | 159.1643
2005 | 6 | 18 | 36.6708 | 49.9762 | -144.6965 | 384.9 | 1006.6 | 346.6 | 10.5 | 10.18 | 32.507 | 377.6353 | 378.5382 | 335.4862 | 335.4904 | 10.4 | 8.7 | 10.4 | i | 159.166
2005 | 6 | 18 | 36.6708 | 49.9764 | -144.691 | 384.7 | 1006.6 |  | 10.48 | 10.16 | 32.492 | 377.4454 | 378.3703 |  |  | 10.3 | 8.6 | 10.4 |  | 159.1677
2005 | 6 | 18 | 38.3352 | 49.9778 | -144.6044 | 383.9 | 1006.8 |  | 10.53 | 10.21 | 32.482 | 376.7205 | 377.777 |  |  | 9.5 | 8 | 10.1 |  | 159.1694
2005 | 6 | 18 | 38.3352 | 49.9779 | -144.609 | 383.9 | 1006.8 | 338.1 | 10.53 | 10.21 | 32.466 | 376.7204 | 377.777 | 327.3163 | 327.3204 | 9.5 | 8 | 10.3 | i | 159.1711
2005 | 6 | 18 | 38.3352 | 49.9781 | -144.6129 | 384 | 1006.7 |  | 10.54 | 10.23 | 32.473 | 376.7775 | 377.8629 |  |  | 9.6 | 8 | 10.6 |  | 159.1728
2005 | 6 | 18 | 41.664 | 49.9656 | -145.0677 | 383 | 999.1 | 350.7 | 10.5 | 10.18 | 32.526 | 372.9363 | 373.1215 | 336.8938 | 336.8981 | 10.2 | 9.9 | 8.4 | i | 159.1745
2005 | 6 | 18 | 44.9928 | 49.9653 | -145.0681 | 383 | 999.1 |  | 10.5 | 10.18 | 32.528 | 372.9363 | 373.1215 |  |  | 10.2 | 9.9 | 8.4 |  | 159.1762
2005 | 6 | 18 | 48.3216 | 49.965 | -145.0684 | 383 | 999.1 | 350.9 | 10.5 | 10.18 | 32.527 | 372.9363 | 373.1215 | 337.086 | 337.0902 | 10.2 | 9.9 | 8.4 | i | 159.1779
2005 | 6 | 18 | 53.3148 | 49.9648 | -145.0687 | 382.9 | 999.1 |  | 10.5 | 10.18 | 32.523 | 372.8389 | 372.9931 |  |  | 10.3 | 10 | 8.4 |  | 159.1796
2005 | 6 | 18 | 80.0328 | 49.9632 | -145.0709 | 382.5 | 999.1 | 350.5 | 10.5 | 10.18 | 32.527 | 372.4495 | 372.726 | 336.7017 | 336.7059 | 9.9 | 9.6 | 7.7 | i | 159.1905
2005 | 6 | 18 | 83.3616 | 49.964 | -145.0708 | 382.4 | 999.2 |  | 10.5 | 10.18 | 32.528 | 372.3898 | 372.6664 |  |  | 9.9 | 9.6 | 7.5 |  | 159.1922
2005 | 6 | 18 | 86.6904 | 49.9646 | -145.0704 | 382.3 | 999.2 | 350.5 | 10.5 | 10.18 | 32.528 | 372.2924 | 372.5689 | 336.7358 | 336.7401 | 9.9 | 9.6 | 7.2 | i | 159.1939
2005 | 6 | 18 | 91.6836 | 49.9653 | -145.0699 | 382.2 | 999.3 |  | 10.5 | 10.18 | 32.528 | 372.2328 | 372.5092 |  |  | 9.9 | 9.6 | 7 |  | 159.1956
2005 | 6 | 18 | 95.0124 | 49.9659 | -145.0693 | 382.4 | 999.3 | 350.4 | 10.5 | 10.18 | 32.529 | 372.4276 | 372.7041 | 336.6739 | 336.6781 | 9.9 | 9.6 | 6.7 | i | 159.1973
2005 | 6 | 18 | 116.6496 | 49.9693 | -145.0666 | 382.3 | 999.3 |  | 10.5 | 10.18 | 32.526 | 372.3302 | 372.6066 |  |  | 9.9 | 9.6 | 6.6 |  | 159.1989
2005 | 6 | 18 | 141.7032 | 49.9736 | -145.0628 | 382.2 | 999.3 | 350.3 | 10.49 | 10.18 | 32.527 | 372.2359 | 372.5343 | 336.723 | 336.7273 | 10 | 9.6 | 6.6 | i | 159.2007
2005 | 6 | 18 | 146.6964 | 49.9743 | -145.0621 | 382.2 | 999.3 |  | 10.49 | 10.17 | 32.524 | 372.2359 | 372.5092 |  |  | 9.9 | 9.6 | 6.6 |  | 159.2023
2005 | 6 | 18 | 150.0252 | 49.9749 | -145.0614 | 382.2 | 999.3 | 350.3 | 10.49 | 10.17 | 32.524 | 372.2359 | 372.5092 | 336.5806 | 336.5848 | 9.9 | 9.6 | 6.6 | i | 159.2041
2005 | 6 | 18 | 155.0184 | 49.9756 | -145.0607 | 382.1 | 999.3 |  | 10.49 | 10.17 | 32.526 | 372.1385 | 372.4117 |  |  | 9.9 | 9.6 | 6.6 |  | 159.2057
2005 | 6 | 18 | 158.3472 | 49.9762 | -145.0602 | 382.1 | 999.3 | 350.5 | 10.49 | 10.17 | 32.524 | 372.1385 | 372.4117 | 336.7728 | 336.777 | 9.9 | 9.6 | 6.7 | i | 159.2167
2005 | 6 | 18 | 161.676 | 49.9769 | -145.0596 | 382.1 | 999.3 |  | 10.49 | 10.17 | 32.526 | 372.1385 | 372.4117 |  |  | 9.9 | 9.6 | 6.7 |  | 159.2184
2005 | 6 | 18 | 166.6692 | 49.9776 | -145.059 | 382.1 | 999.3 | 351.1 | 10.49 | 10.18 | 32.525 | 372.1385 | 372.4368 | 337.492 | 337.4962 | 10 | 9.6 | 6.8 | i | 159.2201
2005 | 6 | 18 | 169.998 | 49.9782 | -145.0583 | 382.1 | 999.3 |  | 10.49 | 10.17 | 32.525 | 372.1385 | 372.3813 |  |  | 10 | 9.7 | 6.8 |  | 159.2218
2005 | 6 | 18 | 174.9912 | 49.9787 | -145.0576 | 382.2 | 999.3 | 351 | 10.49 | 10.18 | 32.528 | 372.2359 | 372.5092 | 337.3959 | 337.4001 | 9.9 | 9.6 | 6.8 | i | 159.2234
2005 | 6 | 18 | 178.32 | 49.9793 | -145.0569 | 382.2 | 999.3 |  | 10.49 | 10.18 | 32.527 | 372.2359 | 372.5092 |  |  | 9.9 | 9.6 | 6.9 |  | 159.2252
2005 | 6 | 18 | 216.6888 | 49.985 | -145.0501 | 382.6 | 999.2 |  | 10.47 | 10.16 | 32.527 | 372.594 | 372.8309 |  |  | 10 | 9.7 | 7.2 |  | 159.2268
2005 | 6 | 18 | 221.682 | 49.9855 | -145.0493 | 382.8 | 999.2 | 351.5 | 10.47 | 10.16 | 32.527 | 372.7888 | 373.0813 | 337.848 | 337.8522 | 10 | 9.6 | 7.2 | i | 159.2285
2005 | 6 | 18 | 225.0108 | 49.9861 | -145.0485 | 383 | 999.2 |  | 10.48 | 10.16 | 32.524 | 372.9804 | 373.2763 |  |  | 10 | 9.6 | 7.2 |  | 159.2302
2005 | 6 | 18 | 230.004 | 49.9866 | -145.0477 | 382.7 | 999.2 | 351.4 | 10.48 | 10.16 | 32.525 | 372.6882 | 372.9535 | 337.6062 | 337.6104 | 10.1 | 9.7 | 7.2 | i | 159.2319
2005 | 6 | 18 | 233.3328 | 49.9872 | -145.0469 | 382.5 | 999.2 |  | 10.47 | 10.16 | 32.526 | 372.4966 | 372.728 |  |  | 10.2 | 9.8 | 7.2 |  | 159.2429
2005 | 6 | 18 | 238.326 | 49.9877 | -145.0462 | 382.7 | 999.2 | 351.6 | 10.48 | 10.16 | 32.523 | 372.6882 | 372.9229 | 337.7983 | 337.8025 | 10.2 | 9.8 | 7.1 | i | 159.2445
2005 | 6 | 18 | 241.6548 | 49.9882 | -145.0453 | 382.9 | 999.2 |  | 10.47 | 10.16 | 32.523 | 372.8861 | 373.1484 |  |  | 10.1 | 9.7 | 7 |  | 159.2463
2005 | 6 | 18 | 268.3728 | 49.9915 | -145.0397 | 382.8 | 999.2 | 350.5 | 10.5 | 10.18 | 32.524 | 372.7793 | 373.1065 | 336.7358 | 336.74 | 10.1 | 9.6 | 7 | i | 159.2479
2005 | 6 | 18 | 271.7016 | 49.9921 | -145.0389 | 382.7 | 999.2 |  | 10.51 | 10.18 | 32.52 | 372.6788 | 373.0091 |  |  | 10.1 | 9.6 | 7 |  | 159.2496
2005 | 6 | 18 | 276.6948 | 49.9926 | -145.038 | 382.7 | 999.2 | 350.2 | 10.52 | 10.19 | 32.522 | 372.6757 | 373.0945 | 336.2996 | 336.3039 | 10 | 9.4 | 7 | i | 159.2513
2005 | 6 | 18 | 280.0236 | 49.993 | -145.0371 | 382.6 | 999.2 |  | 10.52 | 10.2 | 32.523 | 372.5783 | 372.997 |  |  | 10 | 9.4 | 7 |  | 159.253
2005 | 6 | 18 | 283.3524 | 49.9936 | -145.0363 | 382.6 | 999.1 | 350 | 10.53 | 10.2 | 32.52 | 372.5374 | 372.9292 | 336.0707 | 336.0749 | 10.1 | 9.5 | 7 | i | 159.2547
2005 | 6 | 18 | 288.3456 | 49.9942 | -145.0356 | 382.6 | 999.2 |  | 10.53 | 10.21 | 32.521 | 372.5751 | 372.967 |  |  | 10.1 | 9.5 | 6.9 |  | 159.2564
2005 | 6 | 18 | 291.6744 | 49.9947 | -145.0348 | 382.7 | 999.2 | 349.6 | 10.53 | 10.21 | 32.52 | 372.6725 | 373.0645 | 335.8626 | 335.8669 | 10.1 | 9.5 | 6.8 | i | 159.2581
2005 | 6 | 18 | 296.6676 | 49.9953 | -145.034 | 382.7 | 999.2 |  | 10.54 | 10.22 | 32.518 | 372.6694 | 373.0645 |  |  | 10.1 | 9.5 | 6.7 |  | 159.269
2005 | 6 | 18 | 330.0432 | 49.9994 | -145.0273 | 382.8 | 999.2 | 348.1 | 10.58 | 10.25 | 32.514 | 372.7541 | 373.2172 | 334.266 | 334.2702 | 10.1 | 9.4 | 6.4 | i | 159.2707
2005 | 6 | 18 | 335.0364 | 49.9999 | -145.0266 | 382.8 | 999.2 |  | 10.58 | 10.26 | 32.515 | 372.7541 | 373.2172 |  |  | 10.1 | 9.4 | 6.4 |  | 159.2724
2005 | 6 | 18 | 338.3652 | 50.0003 | -145.0259 | 382.8 | 999.3 | 348.1 | 10.58 | 10.26 | 32.515 | 372.7919 | 373.2848 | 334.4413 | 334.4455 | 10 | 9.3 | 6.4 | i | 159.2741
2005 | 6 | 18 | 343.3584 | 50.0008 | -145.0252 | 382.8 | 999.3 |  | 10.59 | 10.26 | 32.514 | 372.7887 | 373.2848 |  |  | 10 | 9.3 | 6.5 |  | 159.2758
2005 | 6 | 18 | 346.6872 | 50.0013 | -145.0246 | 382.8 | 999.3 | 347.9 | 10.59 | 10.27 | 32.514 | 372.7887 | 373.255 | 334.2463 | 334.2505 | 10.1 | 9.4 | 6.6 | i | 159.2775
2005 | 6 | 18 | 351.6804 | 50.0018 | -145.0239 | 382.7 | 999.3 |  | 10.6 | 10.27 | 32.513 | 372.6882 | 373.1873 |  |  | 10 | 9.3 | 6.6 |  | 159.2792
2005 | 6 | 18 | 355.0092 | 50.0023 | -145.0231 | 382.7 | 999.3 | 347.4 | 10.6 | 10.28 | 32.514 | 372.6882 | 373.1323 | 333.7631 | 333.7673 | 10 | 9.4 | 6.6 | i | 159.2809
2005 | 6 | 18 | 358.338 | 50.0028 | -145.0225 | 382.8 | 999.3 |  | 10.6 | 10.28 | 32.514 | 372.7855 | 373.255 |  |  | 10.1 | 9.4 | 6.6 |  | 159.2826
2005 | 6 | 18 | 363.3312 | 50.0033 | -145.0218 | 382.9 | 999.3 | 347.2 | 10.61 | 10.28 | 32.514 | 372.8798 | 373.3823 | 333.4271 | 333.4313 | 10 | 9.3 | 6.6 | i | 159.2843
2005 | 6 | 18 | 366.66 | 50.0038 | -145.0211 | 383 | 999.3 |  | 10.61 | 10.29 | 32.513 | 372.9771 | 373.45 |  |  | 10.1 | 9.4 | 6.6 |  | 159.2952
2005 | 6 | 18 | 393.2904 | 50.0066 | -145.0161 | 382.7 | 999.2 | 346.5 | 10.61 | 10.29 | 32.514 | 372.6472 | 373.1495 | 332.8619 | 332.8661 | 10 | 9.3 | 6.5 | i | 159.2969
2005 | 6 | 18 | 398.3712 | 50.0071 | -145.0153 | 382.7 | 999.2 |  | 10.61 | 10.29 | 32.509 | 372.6472 | 373.1495 |  |  | 10 | 9.3 | 6.5 |  | 159.2986
2005 | 6 | 18 | 418.344 | 50.0099 | -145.0119 | 382.8 | 999.2 | 346 | 10.62 | 10.3 | 32.511 | 372.7414 | 373.3566 | 332.3787 | 332.3829 | 10 | 9.1 | 7 | i | 159.3003
2005 | 6 | 18 | 421.6728 | 50.0105 | -145.0111 | 382.9 | 999.2 |  | 10.61 | 10.3 | 32.512 | 372.842 | 373.4498 |  |  | 10.2 | 9.2 | 7.1 |  | 159.302
2005 | 6 | 18 | 426.666 | 50.011 | -145.0104 | 382.7 | 999.2 | 346 | 10.61 | 10.29 | 32.513 | 372.6472 | 373.2295 | 332.3816 | 332.3858 | 10.1 | 9.2 | 7.1 | i | 159.3037
2005 | 6 | 18 | 429.9948 | 50.0115 | -145.0097 | 382.6 | 999.2 |  | 10.61 | 10.29 | 32.513 | 372.5498 | 373.1866 |  |  | 10.1 | 9.1 | 7.1 |  | 159.3054
2005 | 6 | 18 | 456.6252 | 50.0148 | -145.005 | 383 | 999.1 | 345.8 | 10.61 | 10.29 | 32.514 | 372.9015 | 373.702 | 332.1558 | 332.16 | 10.1 | 8.8 | 7.5 | i | 159.3071
2005 | 6 | 18 | 460.0416 | 50.0155 | -145.0043 | 383.1 | 999.1 |  | 10.61 | 10.29 | 32.513 | 372.9989 | 373.7706 |  |  | 10.2 | 8.9 | 7.7 |  | 159.3088
2005 | 6 | 18 | 465.0348 | 50.0159 | -145.0036 | 383 | 999.1 | 345.7 | 10.61 | 10.29 | 32.514 | 372.9015 | 373.7272 | 332.0597 | 332.0639 | 10.2 | 8.8 | 7.8 | i | 159.3105
2005 | 6 | 18 | 468.3636 | 50.0164 | -145.0028 | 382.8 | 999.1 |  | 10.61 | 10.29 | 32.512 | 372.7068 | 373.5068 |  |  | 10.1 | 8.8 | 7.9 |  | 159.3214
2005 | 6 | 18 | 473.3568 | 50.0169 | -145.0019 | 382.8 | 999.1 | 345.8 | 10.61 | 10.29 | 32.515 | 372.7068 | 373.5068 | 332.1558 | 332.16 | 10.1 | 8.8 | 7.9 | i | 159.3231
2005 | 6 | 18 | 476.6856 | 50.0175 | -145.0011 | 382.8 | 999.1 |  | 10.6 | 10.29 | 32.514 | 372.71 | 373.5356 |  |  | 10 | 8.7 | 7.9 |  | 159.3248
2005 | 6 | 18 | 480.0144 | 50.0182 | -145.0004 | 382.7 | 999.1 | 345.7 | 10.6 | 10.29 | 32.513 | 372.6126 | 373.438 | 332.203 | 332.2072 | 10 | 8.7 | 7.9 | i | 159.3265
2005 | 6 | 18 | 485.0076 | 50.0188 | -144.9997 | 382.7 | 999.1 |  | 10.6 | 10.28 | 32.514 | 372.6126 | 373.4667 |  |  | 9.9 | 8.6 | 7.9 |  | 159.3282
2005 | 6 | 18 | 488.3364 | 50.0193 | -144.9988 | 382.8 | 999.1 | 345.8 | 10.6 | 10.28 | 32.514 | 372.71 | 373.5391 | 332.1586 | 332.1628 | 9.8 | 8.6 | 8 | i | 159.3299
2005 | 6 | 18 | 493.3296 | 50.0199 | -144.9978 | 382.8 | 999.1 |  | 10.6 | 10.28 | 32.514 | 372.71 | 373.5105 |  |  | 9.9 | 8.7 | 8 |  | 159.3316
2005 | 6 | 18 | 519.96 | 50.0232 | -144.9925 | 383 | 999.1 | 346.4 | 10.59 | 10.28 | 32.513 | 372.9079 | 373.6553 | 332.8785 | 332.8827 | 9.7 | 8.7 | 7.1 | i | 159.3333
2005 | 6 | 18 | 523.3764 | 50.0237 | -144.9917 | 383 | 999.1 |  | 10.59 | 10.28 | 32.517 | 372.9079 | 373.6553 |  |  | 9.7 | 8.7 | 7.1 |  | 159.3349
2005 | 6 | 18 | 526.7052 | 50.0241 | -144.9908 | 382.9 | 999.1 | 346.2 | 10.6 | 10.28 | 32.513 | 372.8073 | 373.5325 | 332.5428 | 332.547 | 9.6 | 8.7 | 7.2 | i | 159.3366
2005 | 6 | 18 | 531.6984 | 50.0245 | -144.9898 | 382.8 | 999.1 |  | 10.59 | 10.29 | 32.511 | 372.7131 | 373.4636 |  |  | 9.5 | 8.6 | 7.2 |  | 159.3476
2005 | 6 | 18 | 535.0272 | 50.025 | -144.9889 | 382.8 | 999.1 | 346.1 | 10.6 | 10.29 | 32.512 | 372.71 | 373.4636 | 332.5874 | 332.5916 | 9.5 | 8.6 | 7.2 | i | 159.3493
2005 | 6 | 18 | 540.0204 | 50.0256 | -144.9881 | 382.7 | 999.1 |  | 10.59 | 10.29 | 32.512 | 372.6158 | 373.3123 |  |  | 9.5 | 8.7 | 7.1 |  | 159.351
2005 | 6 | 18 | 543.3492 | 50.026 | -144.9873 | 382.8 | 999.2 | 346 | 10.6 | 10.29 | 32.511 | 372.7477 | 373.4476 | 332.525 | 332.5292 | 9.5 | 8.7 | 7.1 | i | 159.3526
2005 | 6 | 18 | 548.3424 | 50.0265 | -144.9865 | 382.8 | 999.2 |  | 10.6 | 10.29 | 32.512 | 372.7478 | 373.4225 |  |  | 9.4 | 8.7 | 7 |  | 159.3544
2005 | 6 | 18 | 551.6712 | 50.0271 | -144.9857 | 382.7 | 999.2 | 346.1 | 10.6 | 10.29 | 32.511 | 372.6504 | 373.3501 | 332.6211 | 332.6253 | 9.5 | 8.7 | 7 | i | 159.356
2005 | 6 | 18 | 555 | 50.0277 | -144.9851 | 382.6 | 999.2 |  | 10.6 | 10.3 | 32.51 | 372.553 | 373.1696 |  |  | 9.6 | 8.9 | 6.8 |  | 159.3578
2005 | 6 | 18 | 581.6304 | 50.0311 | -144.9808 | 383 | 999.2 | 347 | 10.6 | 10.29 | 32.514 | 372.9425 | 373.6176 | 333.4861 | 333.4903 | 9.4 | 8.7 | 6.9 | i | 159.3594
2005 | 6 | 18 | 586.6236 | 50.0318 | -144.9803 | 383 | 999.3 |  | 10.59 | 10.28 | 32.513 | 372.9835 | 373.6517 |  |  | 9.6 | 8.8 | 6.9 |  | 159.3611
2005 | 6 | 18 | 590.04 | 50.0324 | -144.9798 | 383.2 | 999.3 | 347 | 10.59 | 10.28 | 32.512 | 373.1782 | 373.8469 | 333.5227 | 333.5269 | 9.6 | 8.8 | 6.9 | i | 159.3628
2005 | 6 | 18 | 595.0332 | 50.0331 | -144.9793 | 383.3 | 999.3 |  | 10.58 | 10.27 | 32.512 | 373.2788 | 373.9444 |  |  | 9.6 | 8.8 | 6.9 |  | 159.3737
2005 | 6 | 18 | 598.362 | 50.0337 | -144.9786 | 383.1 | 999.3 | 347.2 | 10.58 | 10.27 | 32.514 | 373.084 | 373.7781 | 333.7178 | 333.722 | 9.5 | 8.7 | 6.9 | i | 159.3755
2005 | 6 | 18 | 618.3348 | 50.0371 | -144.9766 | 382.7 | 999.4 |  | 10.58 | 10.28 | 32.514 | 372.7323 | 373.4543 |  |  | 9.4 | 8.6 | 6.6 |  | 159.3771
2005 | 6 | 18 | 644.9652 | 50.0417 | -144.9747 | 382.8 | 999.3 | 346.7 | 10.59 | 10.29 | 32.513 | 372.7887 | 373.4025 | 333.3753 | 333.3795 | 9.6 | 8.9 | 6.5 | i | 159.3789
2005 | 6 | 18 | 648.294 | 50.0424 | -144.9743 | 382.8 | 999.3 |  | 10.6 | 10.29 | 32.512 | 372.7855 | 373.4025 |  |  | 9.6 | 8.9 | 6.6 |  | 159.3805
2005 | 6 | 18 | 653.3748 | 50.0431 | -144.9739 | 383 | 999.2 | 346.4 | 10.6 | 10.29 | 32.514 | 372.9425 | 373.5887 | 332.9094 | 332.9137 | 9.5 | 8.8 | 6.7 | i | 159.3823
2005 | 6 | 18 | 656.7036 | 50.0438 | -144.9734 | 383.2 | 999.2 |  | 10.6 | 10.29 | 32.515 | 373.1373 | 373.8127 |  |  | 9.4 | 8.7 | 6.8 |  | 159.3839
2005 | 6 | 18 | 661.6968 | 50.0446 | -144.9728 | 383.1 | 999.2 | 346.2 | 10.6 | 10.29 | 32.511 | 373.0399 | 373.7151 | 332.7172 | 332.7214 | 9.4 | 8.7 | 6.9 | i | 159.3856
2005 | 6 | 18 | 665.0256 | 50.0453 | -144.9723 | 383.1 | 999.1 |  | 10.59 | 10.29 | 32.512 | 373.0052 | 373.6773 |  |  | 9.4 | 8.7 | 7 |  | 159.3873
2005 | 6 | 18 | 670.0188 | 50.0459 | -144.9716 | 383 | 999.1 | 345.7 | 10.6 | 10.29 | 32.508 | 372.9047 | 373.6084 | 332.203 | 332.2072 | 9.3 | 8.6 | 7.2 | i | 159.389
2005 | 6 | 18 | 673.3476 | 50.0466 | -144.9709 | 382.8 | 999.2 |  | 10.59 | 10.29 | 32.514 | 372.7509 | 373.4511 |  |  | 9.3 | 8.6 | 7.3 |  | 159.4
2005 | 6 | 18 | 676.6764 | 50.0473 | -144.9702 | 382.9 | 999.2 | 345.6 | 10.59 | 10.29 | 32.51 | 372.8483 | 373.52 | 332.2839 | 332.2881 | 9.4 | 8.7 | 7.4 | i | 159.4016
2005 | 6 | 18 | 681.6696 | 50.0481 | -144.9696 | 383 | 999.2 |  | 10.59 | 10.29 | 32.512 | 372.9457 | 373.5924 |  |  | 9.3 | 8.7 | 7.5 |  | 159.4033
2005 | 6 | 18 | 716.7096 | 50.0545 | -144.9643 | 383.3 | 999.4 | 344.2 | 10.57 | 10.27 | 32.513 | 373.3198 | 374.0327 | 331.0106 | 331.0147 | 9.8 | 8.8 | 7.6 | i | 159.405
2005 | 6 | 18 | 720.0384 | 50.0553 | -144.9636 | 383.4 | 999.4 |  | 10.57 | 10.27 | 32.514 | 373.4172 | 374.076 |  |  | 9.8 | 8.9 | 7.6 |  | 159.4067
2005 | 6 | 18 | 723.3672 | 50.056 | -144.9629 | 383.5 | 999.4 | 343.8 | 10.58 | 10.27 | 32.516 | 373.5114 | 374.2278 | 330.4833 | 330.4875 | 9.8 | 8.8 | 7.6 | i | 159.4084
2005 | 6 | 18 | 728.3604 | 50.0568 | -144.9622 | 383.6 | 999.4 |  | 10.58 | 10.27 | 32.513 | 373.6088 | 374.3543 |  |  | 9.7 | 8.7 | 7.6 |  | 159.4101
2005 | 6 | 18 | 731.6892 | 50.0575 | -144.9615 | 383.4 | 999.4 | 343.9 | 10.57 | 10.27 | 32.513 | 373.4172 | 374.1591 | 330.7221 | 330.7262 | 9.7 | 8.7 | 7.6 | i | 159.4118
2005 | 6 | 18 | 736.6824 | 50.0583 | -144.9609 | 383.3 | 999.4 |  | 10.57 | 10.27 | 32.514 | 373.3198 | 374.0615 |  |  | 9.7 | 8.7 | 7.5 |  | 159.4135
2005 | 6 | 18 | 740.0112 | 50.0591 | -144.9603 | 383.4 | 999.4 | 343.7 | 10.56 | 10.26 | 32.517 | 373.4203 | 374.1302 | 330.5325 | 330.5367 | 9.8 | 8.8 | 7.5 | i | 159.4152
2005 | 6 | 18 | 745.0044 | 50.0598 | -144.9596 | 383.4 | 999.5 |  | 10.56 | 10.26 | 32.515 | 373.4582 | 374.1681 |  |  | 9.8 | 8.8 | 7.4 |  | 159.4261
2005 | 6 | 18 | 769.9704 | 50.0864 | -144.9575 | 383.3 | 999.5 | 341.4 | 10.44 | 10.14 | 32.526 | 373.3986 | 374.0489 | 328.3872 | 328.3913 | 9.5 | 8.7 | 8.1 | i | 159.4278
2005 | 6 | 18 | 774.9636 | 50.0938 | -144.957 | 383.3 | 999.5 |  | 10.45 | 10.15 | 32.518 | 373.3954 | 374.0238 |  |  | 9.4 | 8.7 | 8.2 |  | 159.4295
2005 | 6 | 18 | 778.2924 | 50.1013 | -144.9564 | 383.5 | 999.5 | 341.4 | 10.46 | 10.15 | 32.523 | 373.5872 | 374.19 | 328.2428 | 328.2469 | 9.5 | 8.8 | 8.3 | i | 159.4312
2005 | 6 | 18 | 783.3732 | 50.1086 | -144.9561 | 383.7 | 999.5 |  | 10.46 | 10.15 | 32.523 | 373.782 | 374.3309 |  |  | 9.5 | 8.9 | 8.4 |  | 159.4329
2005 | 6 | 18 | 786.702 | 50.1157 | -144.9549 | 383.5 | 999.4 | 343.1 | 10.44 | 10.14 | 32.531 | 373.5556 | 374.1522 | 329.989 | 329.9931 | 9.5 | 8.8 | 8.4 | i | 159.4346
2005 | 6 | 18 | 791.6952 | 50.1227 | -144.9519 | 383.4 | 999.4 |  | 10.43 | 10.13 | 32.532 | 373.4613 | 374.0546 |  |  | 9.5 | 8.8 | 8.4 |  | 159.4363
2005 | 6 | 18 | 795.024 | 50.1298 | -144.9487 | 383.4 | 999.4 | 345.2 | 10.4 | 10.1 | 32.537 | 373.4708 | 374.0256 | 332.0199 | 332.024 | 9.6 | 8.9 | 8.4 | i | 159.438
2005 | 6 | 18 | 798.3528 | 50.137 | -144.9454 | 383.5 | 999.4 |  | 10.39 | 10.09 | 32.536 | 373.5713 | 374.1232 |  |  | 9.6 | 8.9 | 8.3 |  | 159.4397
2005 | 6 | 18 | 833.3052 | 50.1705 | -144.9418 | 383.5 | 998.9 | 346.4 | 10.38 | 10.07 | 32.532 | 373.3852 | 373.9881 | 332.87 | 332.8741 | 9.6 | 8.8 | 7.6 | i | 159.4414
2005 | 6 | 18 | 836.634 | 50.1739 | -144.9445 | 383.4 | 998.9 |  | 10.38 | 10.07 | 32.531 | 373.2878 | 373.8615 |  |  | 9.7 | 8.9 | 8 |  | 159.4523
2005 | 6 | 18 | 841.6272 | 50.1756 | -144.9463 | 383.4 | 998.8 | 345 | 10.38 | 10.06 | 32.528 | 373.25 | 373.8489 | 331.3509 | 331.355 | 9.8 | 8.9 | 8.5 | i | 159.454
2005 | 6 | 18 | 845.0436 | 50.1788 | -144.9486 | 383.5 | 998.8 |  | 10.37 | 10.06 | 32.529 | 373.3505 | 373.892 |  |  | 9.8 | 9 | 8.9 |  | 159.4557
2005 | 6 | 18 | 850.0368 | 50.1799 | -144.944 | 383.7 | 998.7 | 343.1 | 10.37 | 10.06 | 32.528 | 373.5073 | 373.9304 | 329.6348 | 329.6389 | 10.2 | 9.4 | 9.3 | i | 159.4574
2005 | 6 | 18 | 853.3656 | 50.1762 | -144.943 | 383.9 | 998.5 |  | 10.37 | 10.06 | 32.528 | 373.6262 | 374.0495 |  |  | 10.2 | 9.4 | 9.4 |  | 159.4591
2005 | 6 | 18 | 858.3588 | 50.1709 | -144.9424 | 383.7 | 998.2 | 342.1 | 10.37 | 10.05 | 32.53 | 373.3179 | 373.7709 | 328.3685 | 328.3726 | 10.1 | 9.3 | 9.4 | i | 159.4608
2005 | 6 | 18 | 861.6876 | 50.1654 | -144.9448 | 383.4 | 998 |  | 10.37 | 10.06 | 32.53 | 372.9504 | 373.4622 |  |  | 9.9 | 9.1 | 9.5 |  | 159.4625
2005 | 6 | 18 | 866.6808 | 50.1597 | -144.9474 | 383.5 | 997.8 | 343.8 | 10.38 | 10.06 | 32.531 | 372.9688 | 373.4839 | 329.8636 | 329.8677 | 9.9 | 9.1 | 9.5 | i | 159.4642
2005 | 6 | 18 | 870.0096 | 50.154 | -144.9502 | 383.5 | 997.7 |  | 10.37 | 10.06 | 32.529 | 372.9341 | 373.3913 |  |  | 9.9 | 9.2 | 9.5 |  | 159.4659
2005 | 6 | 18 | 896.64 | 50.1175 | -144.9679 | 383 | 997.4 | 345.5 | 10.39 | 10.07 | 32.533 | 372.3283 | 372.7063 | 331.3574 | 331.3615 | 10 | 9.4 | 10 | i | 159.4676
2005 | 6 | 18 | 916.7004 | 50.0896 | -144.9832 | 383.2 | 997.5 |  | 10.47 | 10.16 | 32.511 | 372.5353 | 373.0235 |  |  | 9.9 | 9.2 | 9.8 |  | 159.4785
2005 | 6 | 18 | 920.0292 | 50.0841 | -144.9866 | 383.1 | 997.5 | 341.5 | 10.47 | 10.16 | 32.495 | 372.4381 | 372.9262 | 327.6708 | 327.6749 | 9.9 | 9.2 | 9.7 | i | 159.4802
2005 | 6 | 18 | 925.0224 | 50.0783 | -144.9901 | 382.9 | 997.6 |  | 10.47 | 10.16 | 32.5 | 372.2815 | 372.7145 |  |  | 9.9 | 9.3 | 9.6 |  | 159.4819
2005 | 6 | 18 | 928.3512 | 50.0729 | -144.9933 | 382.8 | 997.6 | 341 | 10.49 | 10.17 | 32.497 | 372.1779 | 372.6171 | 327.0804 | 327.0845 | 9.9 | 9.3 | 9.5 | i | 159.4836
2005 | 6 | 18 | 933.3444 | 50.0675 | -144.9967 | 382.7 | 997.6 |  | 10.52 | 10.2 | 32.494 | 372.0713 | 372.4899 |  |  | 10 | 9.4 | 9.4 |  | 159.4853
2005 | 6 | 18 | 958.3104 | 50.0325 | -145.0177 | 383.1 | 997.6 | 346.6 | 10.56 | 10.26 | 32.49 | 372.4475 | 372.8744 | 332.7134 | 332.7176 | 10.2 | 9.5 | 8.9 | i | 159.487
2005 | 6 | 18 | 963.3036 | 50.0271 | -145.0209 | 383.1 | 997.7 |  | 10.55 | 10.25 | 32.481 | 372.4885 | 372.9423 |  |  | 10.1 | 9.4 | 8.9 |  | 159.4886
2005 | 6 | 18 | 966.6324 | 50.0216 | -145.0243 | 383 | 997.7 | 347.1 | 10.55 | 10.24 | 32.476 | 372.3912 | 372.8748 | 333.0891 | 333.0933 | 10 | 9.3 | 8.8 | i | 159.4904
2005 | 6 | 18 | 971.6256 | 50.0162 | -145.0275 | 382.9 | 997.7 |  | 10.54 | 10.23 | 32.481 | 372.2972 | 372.7774 |  |  | 10 | 9.3 | 8.8 |  | 159.492
2005 | 6 | 18 | 975.042 | 50.0109 | -145.0306 | 382.9 | 997.7 | 348.2 | 10.53 | 10.22 | 32.473 | 372.3003 | 372.8071 | 334.1503 | 334.1545 | 9.9 | 9.2 | 8.9 | i | 159.4937
2005 | 6 | 18 | 980.0352 | 50.0053 | -145.034 | 383 | 997.7 |  | 10.52 | 10.21 | 32.494 | 372.4007 | 372.8748 |  |  | 10 | 9.3 | 8.9 |  | 159.5047
2005 | 6 | 18 | 983.364 | 49.9998 | -145.0371 | 383 | 997.7 | 348.9 | 10.51 | 10.2 | 32.489 | 372.4039 | 372.8748 | 334.8278 | 334.832 | 10 | 9.3 | 9 | i | 159.5064
2005 | 6 | 18 | 988.3572 | 49.9941 | -145.0402 | 383.1 | 997.6 |  | 10.5 | 10.19 | 32.485 | 372.4664 | 372.9343 |  |  | 10 | 9.3 | 9.3 |  | 159.5081
2005 | 6 | 18 | 991.686 | 49.9888 | -145.0433 | 383.1 | 997.6 | 350.1 | 10.5 | 10.19 | 32.488 | 372.4665 | 372.964 | 335.9481 | 335.9523 | 9.9 | 9.2 | 9.6 | i | 159.5097
2005 | 6 | 18 | 995.0148 | 49.9833 | -145.0461 | 383.1 | 997.6 |  | 10.48 | 10.18 | 32.485 | 372.4727 | 372.9935 |  |  | 9.8 | 9.1 | 10 |  | 159.5115
2005 | 6 | 18 | 1021.6452 | 49.9474 | -145.0642 | 383.4 | 998.4 | 350.4 | 10.47 | 10.16 | 32.491 | 373.0703 | 373.4993 | 336.5176 | 336.5218 | 10.1 | 9.4 | 10.9 | i | 159.5131
2005 | 6 | 18 | 1026.6384 | 49.9421 | -145.0668 | 383.4 | 998.2 |  | 10.47 | 10.17 | 32.492 | 372.9946 | 373.4236 |  |  | 10.1 | 9.4 | 10.8 |  | 159.5149
2005 | 6 | 18 | 1029.9672 | 49.9365 | -145.0696 | 383.6 | 998.1 | 349.5 | 10.48 | 10.18 | 32.484 | 373.1481 | 373.6356 | 335.6902 | 335.6944 | 10.1 | 9.3 | 10.7 | i | 159.5165
2005 | 6 | 18 | 1033.296 | 49.9311 | -145.0721 | 383.7 | 998 |  | 10.5 | 10.19 | 32.49 | 373.2013 | 373.6951 |  |  | 10.1 | 9.3 | 10.6 |  | 159.5182
2005 | 6 | 18 | 1038.3768 | 49.9256 | -145.0746 | 383.7 | 998.1 | 349.7 | 10.51 | 10.2 | 32.483 | 373.236 | 373.788 | 335.7317 | 335.736 | 10.1 | 9.2 | 10.6 | i | 159.5199
2005 | 6 | 18 | 1041.7056 | 49.92 | -145.0773 | 383.7 | 998.1 |  | 10.52 | 10.21 | 32.482 | 373.2328 | 373.788 |  |  | 10.1 | 9.2 | 10.6 |  | 159.5308
2005 | 6 | 18 | 1046.6988 | 49.9145 | -145.0799 | 383.8 | 998.1 | 349.9 | 10.53 | 10.22 | 32.471 | 373.3269 | 373.915 | 335.918 | 335.9223 | 10 | 9.1 | 10.6 | i | 159.5326
2005 | 6 | 18 | 1050.0276 | 49.9095 | -145.0823 | 384 | 998.1 |  | 10.54 | 10.23 | 32.458 | 373.5182 | 374.135 |  |  | 10.1 | 9.1 | 10.7 |  | 159.5342
2005 | 6 | 18 | 1055.0208 | 49.908 | -145.0817 | 384 | 998.5 | 349.1 | 10.53 | 10.22 | 32.483 | 373.6731 | 374.3414 | 335.2861 | 335.2903 | 10.1 | 9 | 10.7 | i | 159.536
2005 | 6 | 18 | 1058.3496 | 49.908 | -145.0801 | 384 | 998.6 |  | 10.53 | 10.22 | 32.486 | 373.711 | 374.3541 |  |  | 10 | 9 | 10.8 |  | 159.5376
2005 | 6 | 18 | 1084.98 | 49.9119 | -145.0699 | 383.9 | 999 | 348.5 | 10.52 | 10.21 | 32.486 | 373.7683 | 374.3536 | 334.8824 | 334.8866 | 10 | 9.1 | 10.8 | i | 159.5393
2005 | 6 | 18 | 1088.3088 | 49.9126 | -145.0682 | 383.9 | 999 |  | 10.52 | 10.21 | 32.482 | 373.7683 | 374.3788 |  |  | 10.1 | 9.1 | 10.6 |  | 159.541
2005 | 6 | 18 | 1093.302 | 49.9132 | -145.0666 | 383.9 | 999.1 | 349 | 10.53 | 10.21 | 32.477 | 373.8031 | 374.3915 | 335.2521 | 335.2564 | 10 | 9.1 | 10.4 | i | 159.5427
2005 | 6 | 18 | 1096.6308 | 49.9137 | -145.0649 | 383.9 | 999.1 |  | 10.52 | 10.21 | 32.482 | 373.8062 | 374.3619 |  |  | 10.1 | 9.2 | 10.2 |  | 159.5444
2005 | 6 | 18 | 1116.6912 | 49.9166 | -145.0571 | 384.2 | 999.1 | 349.4 | 10.52 | 10.21 | 32.464 | 374.0983 | 374.5741 | 335.7812 | 335.7854 | 10 | 9.3 | 10.2 | i | 159.5461
2005 | 6 | 18 | 1121.6844 | 49.9173 | -145.0553 | 384.3 | 999.1 |  | 10.52 | 10.21 | 32.476 | 374.1957 | 374.7267 |  |  | 10 | 9.2 | 10.5 |  | 159.557
2005 | 6 | 18 | 1148.3148 | 49.921 | -145.0445 | 384.4 | 999.2 | 349.8 | 10.51 | 10.2 | 32.484 | 374.3342 | 374.7771 | 336.2026 | 336.2068 | 10.1 | 9.4 | 10.3 | i | 159.5587
2005 | 6 | 18 | 1151.6436 | 49.9215 | -145.0429 | 384.4 | 999.2 |  | 10.51 | 10.2 | 32.49 | 374.3342 | 374.8622 |  |  | 10 | 9.2 | 10.2 |  | 159.5604
2005 | 6 | 18 | 1154.9724 | 49.922 | -145.0413 | 384.3 | 999.2 | 349.6 | 10.51 | 10.2 | 32.476 | 374.2368 | 374.7349 | 336.0103 | 336.0145 | 10.1 | 9.3 | 10.2 | i | 159.5621
2005 | 6 | 18 | 1159.9656 | 49.9226 | -145.0397 | 384.2 | 999.2 |  | 10.51 | 10.2 | 32.481 | 374.1394 | 374.6374 |  |  | 10.1 | 9.3 | 10.2 |  | 159.5638
2005 | 6 | 18 | 1163.2944 | 49.9228 | -145.0389 | 384.2 | 999.2 | 349.8 | 10.51 | 10.2 | 32.489 | 374.1394 | 374.6074 | 336.2026 | 336.2068 | 10.2 | 9.4 | 10.3 | i | 159.5655
2005 | 6 | 18 | 1168.3752 | 49.9234 | -145.0375 | 384.3 | 999.2 |  | 10.51 | 10.2 | 32.491 | 374.2368 | 374.7647 |  |  | 10 | 9.2 | 10.3 |  | 159.5672
2005 | 6 | 18 | 1171.704 | 49.9246 | -145.0347 | 384.3 | 999.2 | 349.7 | 10.51 | 10.2 | 32.477 | 374.2368 | 374.7349 | 336.1064 | 336.1107 | 10.1 | 9.3 | 10.3 | i | 159.5689
2005 | 6 | 18 | 1176.6972 | 49.9252 | -145.0331 | 384.2 | 999.2 |  | 10.51 | 10.2 | 32.493 | 374.1395 | 374.6671 |  |  | 10 | 9.2 | 10.4 |  | 159.5706
2005 | 6 | 18 | 1180.026 | 49.9258 | -145.0313 | 384.4 | 999.2 | 349.8 | 10.51 | 10.2 | 32.493 | 374.3342 | 374.8918 | 336.2026 | 336.2068 | 9.9 | 9.1 | 10.5 | i | 159.5723
2005 | 6 | 18 | 1183.3548 | 49.9264 | -145.0297 | 384.5 | 999.2 |  | 10.51 | 10.2 | 32.487 | 374.4316 | 375.0188 |  |  | 9.8 | 9 | 10.5 |  | 159.5832
2005 | 6 | 18 | 1218.3072 | 49.9314 | -145.014 | 384.4 | 999.3 | 350 | 10.49 | 10.18 | 32.504 | 374.3785 | 374.9254 | 336.4346 | 336.4388 | 10.1 | 9.2 | 11.3 | i | 159.5849
2005 | 6 | 18 | 1223.3004 | 49.9318 | -145.0121 | 384.4 | 999.4 |  | 10.49 | 10.18 | 32.5 | 374.4164 | 375.0183 |  |  | 10.1 | 9.1 | 11.1 |  | 159.5866
2005 | 6 | 18 | 1226.6292 | 49.9324 | -145.0104 | 384.3 | 999.4 | 350.1 | 10.49 | 10.18 | 32.5 | 374.319 | 374.8613 | 336.5648 | 336.569 | 10.3 | 9.3 | 10.9 | i | 159.5883
2005 | 6 | 18 | 1229.958 | 49.9329 | -145.0087 | 384.2 | 999.4 |  | 10.48 | 10.17 | 32.503 | 374.2248 | 374.8232 |  |  | 10.1 | 9.1 | 10.8 |  | 159.59
2005 | 6 | 18 | 1235.0388 | 49.9335 | -145.0068 | 384.2 | 999.5 | 350.3 | 10.48 | 10.17 | 32.504 | 374.2627 | 374.8568 | 336.7941 | 336.7983 | 10.3 | 9.2 | 10.7 | i | 159.5917
2005 | 6 | 18 | 1238.3676 | 49.9341 | -145.0049 | 384.1 | 999.4 |  | 10.47 | 10.16 | 32.503 | 374.1305 | 374.7213 |  |  | 10.3 | 9.2 | 10.9 |  | 159.5934
2005 | 6 | 18 | 1243.3608 | 49.9348 | -145.0029 | 384.3 | 999.4 | 350.2 | 10.47 | 10.16 | 32.505 | 374.3254 | 374.9713 | 336.6666 | 336.6708 | 10.3 | 9.1 | 11.1 | i | 159.5951
2005 | 6 | 18 | 1246.6896 | 49.9353 | -145.001 | 384.4 | 999.4 |  | 10.47 | 10.16 | 32.507 | 374.4228 | 375.0941 |  |  | 10.4 | 9.1 | 11.3 |  | 159.5968
2005 | 6 | 18 | 1273.32 | 49.9387 | -144.9876 | 384.2 | 999.5 | 350.3 | 10.46 | 10.14 | 32.513 | 374.269 | 375.0714 | 336.6573 | 336.6615 | 10.5 | 8.9 | 11.7 | i | 159.5985
2005 | 6 | 18 | 1276.6488 | 49.9392 | -144.9856 | 384.2 | 999.5 |  | 10.45 | 10.14 | 32.51 | 374.2722 | 375.1005 |  |  | 10.4 | 8.8 | 11.5 |  | 159.6094
2005 | 6 | 18 | 1281.642 | 49.9397 | -144.9836 | 384.2 | 999.6 | 350.3 | 10.44 | 10.14 | 32.51 | 374.3132 | 375.1384 | 336.9821 | 336.9862 | 10.4 | 8.8 | 11.3 | i | 159.6111
2005 | 6 | 18 | 1284.9708 | 49.9402 | -144.9815 | 384.3 | 999.6 |  | 10.44 | 10.13 | 32.509 | 374.4107 | 375.236 |  |  | 10.4 | 8.8 | 11.3 |  | 159.6128
2005 | 6 | 18 | 1289.964 | 49.9406 | -144.9794 | 384.2 | 999.4 | 350.3 | 10.44 | 10.13 | 32.512 | 374.2374 | 375.0661 | 336.7713 | 336.7755 | 10.2 | 8.7 | 11.4 | i | 159.6145
2005 | 6 | 18 | 1293.2928 | 49.9411 | -144.9771 | 384.2 | 999.3 |  | 10.44 | 10.13 | 32.515 | 374.1995 | 375.0316 |  |  | 10 | 8.6 | 11.4 |  | 159.6162
2005 | 6 | 18 | 1298.3736 | 49.9415 | -144.975 | 384.2 | 999.1 | 350.4 | 10.44 | 10.13 | 32.512 | 374.1236 | 374.8729 | 336.765 | 336.7692 | 10.1 | 8.8 | 11.5 | i | 159.6179
2005 | 6 | 18 | 1336.6548 | 49.9456 | -144.9552 | 384.1 | 999.4 | 350.9 | 10.41 | 10.1 | 32.518 | 374.1495 | 374.8638 | 337.3566 | 337.3608 | 10 | 8.8 | 11 | i | 159.6196
2005 | 6 | 18 | 1339.9836 | 49.946 | -144.9532 | 384 | 999.4 |  | 10.41 | 10.1 | 32.515 | 374.052 | 374.741 |  |  | 9.9 | 8.8 | 10.8 |  | 159.6213
2005 | 6 | 18 | 1344.9768 | 49.9464 | -144.9512 | 384.1 | 999.5 | 351 | 10.41 | 10.1 | 32.514 | 374.1873 | 374.8475 | 337.487 | 337.4912 | 10 | 8.9 | 10.6 | i | 159.623
2005 | 6 | 18 | 1348.3056 | 49.9468 | -144.9492 | 384.1 | 999.5 |  | 10.4 | 10.1 | 32.513 | 374.1905 | 374.793 |  |  | 10 | 9 | 10.4 |  | 159.6246
2005 | 6 | 18 | 1351.6344 | 49.9472 | -144.9473 | 384.2 | 999.6 | 351 | 10.41 | 10.09 | 32.514 | 374.3227 | 374.899 | 337.3784 | 337.3826 | 10.1 | 9.1 | 10.4 | i | 159.6356
2005 | 6 | 18 | 1356.6276 | 49.9472 | -144.945 | 384.2 | 999.6 |  | 10.4 | 10.09 | 32.514 | 374.3258 | 374.9538 |  |  | 10.1 | 9 | 10.7 |  | 159.6373
2005 | 6 | 18 | 1360.044 | 49.946 | -144.9439 | 384 | 999.7 | 351.1 | 10.4 | 10.09 | 32.512 | 374.1689 | 374.88 | 337.6543 | 337.6585 | 10 | 8.8 | 11 | i | 159.639
2005 | 6 | 18 | 1365.0372 | 49.9462 | -144.945 | 383.9 | 999.8 |  | 10.39 | 10.08 | 32.515 | 374.1124 | 374.9031 |  |  | 9.9 | 8.6 | 11.2 |  | 159.6407
2005 | 6 | 18 | 1368.366 | 49.9465 | -144.9466 | 383.9 | 999.8 | 351 | 10.4 | 10.09 | 32.518 | 374.1093 | 374.9064 | 337.5924 | 337.5966 | 9.7 | 8.5 | 11.4 | i | 159.6424
2005 | 6 | 18 | 1373.3592 | 49.9468 | -144.9494 | 384 | 999.8 |  | 10.39 | 10.08 | 32.519 | 374.2099 | 375.0072 |  |  | 9.5 | 8.4 | 11.5 |  | 159.6441
2005 | 6 | 18 | 1398.3252 | 49.9501 | -144.9751 | 384.2 | 999.9 | 350 | 10.43 | 10.12 | 32.495 | 374.4301 | 375.1899 | 336.6561 | 336.6603 | 9.3 | 8.4 | 11.9 | i | 159.6458
2005 | 6 | 18 | 1419.9624 | 49.9529 | -144.9954 | 384.4 | 999.9 |  | 10.44 | 10.13 | 32.468 | 374.6218 | 375.3535 |  |  | 9.6 | 8.6 | 12.4 |  | 159.6475
2005 | 6 | 18 | 1423.2912 | 49.9528 | -144.9996 | 384.4 | 999.9 | 349 | 10.44 | 10.13 | 32.48 | 374.6218 | 375.2995 | 335.6914 | 335.6956 | 9.6 | 8.7 | 12.3 | i | 159.6491
2005 | 6 | 18 | 1426.7076 | 49.9529 | -145.0038 | 384.4 | 999.9 |  | 10.44 | 10.13 | 32.491 | 374.6218 | 375.2959 |  |  | 9.8 | 8.8 | 12.3 |  | 159.6509
2005 | 6 | 18 | 1431.7008 | 49.9528 | -145.008 | 384.3 | 1000 | 349.1 | 10.45 | 10.14 | 32.484 | 374.5592 | 375.3761 | 335.8188 | 335.823 | 9.5 | 8.4 | 12.2 | i | 159.6618
2005 | 6 | 18 | 1435.0296 | 49.953 | -145.0115 | 384.3 | 1000 |  | 10.45 | 10.14 | 32.479 | 374.5591 | 375.3761 |  |  | 9.5 | 8.4 | 12.3 |  | 159.6635
2005 | 6 | 18 | 1461.66 | 49.9554 | -145.0324 | 384.5 | 1000.2 | 349.2 | 10.43 | 10.12 | 32.472 | 374.8363 | 375.906 | 335.9886 | 335.9928 | 10.1 | 8.2 | 13.4 | i | 159.6652
2005 | 6 | 18 | 1464.9888 | 49.9558 | -145.0344 | 384.5 | 1000.3 |  | 10.43 | 10.12 | 32.467 | 374.8742 | 375.9972 |  |  | 10.1 | 8.1 | 13.3 |  | 159.6669
2005 | 6 | 18 | 1469.982 | 49.9568 | -145.0359 | 384.4 | 1000 | 349.2 | 10.43 | 10.12 | 32.472 | 374.6629 | 375.8131 | 335.9206 | 335.9248 | 10 | 8 | 13.4 | i | 159.6686
2005 | 6 | 18 | 1473.3108 | 49.9582 | -145.0376 | 384.3 | 999.7 |  | 10.42 | 10.11 | 32.476 | 374.4548 | 375.6014 |  |  | 10 | 8 | 13.7 |  | 159.6703
2005 | 6 | 18 | 1478.304 | 49.9597 | -145.0395 | 384.4 | 999.4 | 348.7 | 10.42 | 10.11 | 32.493 | 374.4385 | 375.5852 | 335.2387 | 335.2428 | 10 | 8 | 13.9 | i | 159.672
2005 | 6 | 18 | 1481.6328 | 49.9612 | -145.0417 | 384.5 | 999.1 |  | 10.42 | 10.11 | 32.481 | 374.422 | 375.5964 |  |  | 9.9 | 7.9 | 14.1 |  | 159.6736
2005 | 6 | 18 | 1486.626 | 49.9625 | -145.0435 | 384.4 | 999.3 | 348.9 | 10.42 | 10.11 | 32.484 | 374.4005 | 375.5472 | 335.397 | 335.4011 | 10 | 8 | 14 | i | 159.6753
2005 | 6 | 18 | 1490.0424 | 49.9638 | -145.0453 | 384.3 | 999.5 |  | 10.41 | 10.11 | 32.48 | 374.3821 | 375.553 |  |  | 9.9 | 7.9 | 13.7 |  | 159.677
2005 | 6 | 18 | 1495.0356 | 49.9651 | -145.0471 | 384.5 | 999.8 | 348.6 | 10.42 | 10.11 | 32.488 | 374.6877 | 375.8624 | 335.2783 | 335.2825 | 9.9 | 7.9 | 13.4 | i | 159.688
2005 | 6 | 18 | 1498.3644 | 49.9658 | -145.0484 | 384.7 | 1000.1 |  | 10.41 | 10.1 | 32.471 | 374.9995 | 376.172 |  |  | 9.9 | 7.9 | 13.1 |  | 159.6897
2005 | 6 | 18 | 1524.9948 | 49.9669 | -145.0466 | 384.8 | 1001.1 | 349.7 | 10.39 | 10.08 | 32.482 | 375.4831 | 376.6754 | 336.7876 | 336.7918 | 10 | 7.9 | 13.6 | i | 159.6914
2005 | 6 | 18 | 1528.3236 | 49.9666 | -145.0469 | 384.8 | 1001.1 |  | 10.39 | 10.08 | 32.479 | 375.4831 | 376.6478 |  |  | 10.1 | 8 | 13.7 |  | 159.693
2005 | 6 | 18 | 1533.3168 | 49.9664 | -145.0483 | 384.9 | 1001.1 | 349.9 | 10.39 | 10.07 | 32.479 | 375.5807 | 376.7986 | 336.8377 | 336.8419 | 10.1 | 7.9 | 13.8 | i | 159.6948
2005 | 6 | 18 | 1536.6456 | 49.9662 | -145.0505 | 384.9 | 1001.2 |  | 10.39 | 10.08 | 32.481 | 375.6187 | 376.8113 |  |  | 10 | 7.9 | 13.4 |  | 159.6964
2005 | 6 | 18 | 1541.6388 | 49.9661 | -145.0526 | 385.1 | 1001.3 | 350.2 | 10.4 | 10.08 | 32.462 | 375.8487 | 377.0705 | 337.1918 | 337.196 | 10.1 | 7.9 | 13 | i | 159.6981
2005 | 6 | 18 | 1544.9676 | 49.9661 | -145.0546 | 385.2 | 1001.4 |  | 10.4 | 10.08 | 32.479 | 375.9843 | 377.1535 |  |  | 10.1 | 8 | 12.6 |  | 159.6998
2005 | 6 | 18 | 1548.2964 | 49.9661 | -145.0562 | 385.2 | 1001.5 | 350.1 | 10.39 | 10.08 | 32.475 | 376.0255 | 377.2192 | 337.3092 | 337.3134 | 10 | 7.9 | 12.2 | i | 159.7015
2005 | 6 | 18 | 1553.3772 | 49.9662 | -145.0577 | 385.1 | 1001.5 |  | 10.4 | 10.08 | 32.477 | 375.9247 | 377.1213 |  |  | 10 | 7.9 | 12.1 |  | 159.7032
2005 | 6 | 18 | 1556.706 | 49.9662 | -145.0597 | 385.1 | 1001.5 | 349.9 | 10.4 | 10.08 | 32.481 | 375.9247 | 377.1213 | 336.9711 | 336.9753 | 10 | 7.9 | 12.2 | i | 159.7141
2005 | 6 | 18 | 1561.6992 | 49.9661 | -145.0618 | 385.1 | 1001.6 |  | 10.4 | 10.08 | 32.475 | 375.9627 | 377.1593 |  |  | 10 | 7.9 | 12.2 |  | 159.7159
2005 | 6 | 18 | 1586.6652 | 49.9659 | -145.0743 | 384.4 | 1001.7 | 348.9 | 10.38 | 10.07 | 32.478 | 375.3235 | 376.4312 | 336.2238 | 336.228 | 10.1 | 8.1 | 12.6 | i | 159.7175
2005 | 6 | 18 | 1591.6584 | 49.9659 | -145.0761 | 384.3 | 1001.8 |  | 10.38 | 10.07 | 32.483 | 375.2638 | 376.3459 |  |  | 10 | 8.1 | 12.7 |  | 159.7192
2005 | 6 | 18 | 1594.9872 | 49.9659 | -145.0782 | 384.3 | 1001.8 | 348.9 | 10.38 | 10.07 | 32.48 | 375.2638 | 376.3736 | 336.2578 | 336.262 | 9.9 | 8 | 12.9 | i | 159.7209
2005 | 6 | 18 | 1616.6244 | 49.9652 | -145.087 | 384.7 | 1002.2 |  | 10.39 | 10.07 | 32.48 | 375.8032 | 376.6309 |  |  | 9.4 | 8.3 | 12.2 |  | 159.7226
2005 | 6 | 18 | 1620.0408 | 49.965 | -145.0889 | 384.6 | 1002.2 | 348.9 | 10.39 | 10.07 | 32.472 | 375.7054 | 376.533 | 336.2487 | 336.2528 | 9.4 | 8.3 | 12 | i | 159.7243
2005 | 6 | 18 | 1623.3696 | 49.9649 | -145.0908 | 384.4 | 1002.3 |  | 10.38 | 10.07 | 32.48 | 375.5512 | 376.3752 |  |  | 9.4 | 8.3 | 11.8 |  | 159.726
2005 | 6 | 18 | 1650 | 49.9642 | -145.1031 | 384.2 | 1002.5 | 348.9 | 10.38 | 10.07 | 32.5 | 375.4317 | 376.2493 | 336.4958 | 336.4999 | 9.8 | 8.5 | 11.3 | i | 159.7277
2005 | 6 | 18 | 1654.9932 | 49.9641 | -145.1055 | 384.2 | 1002.5 |  | 10.38 | 10.07 | 32.485 | 375.4316 | 376.3566 |  |  | 9.8 | 8.3 | 11.4 |  | 159.7294
2005 | 6 | 18 | 1658.322 | 49.964 | -145.1078 | 384.3 | 1002.4 | 348.7 | 10.38 | 10.06 | 32.496 | 375.4914 | 376.3884 | 336.1267 | 336.1309 | 9.9 | 8.4 | 11.5 | i | 159.7404
2005 | 6 | 18 | 1663.3152 | 49.9639 | -145.1095 | 384.4 | 1002.4 |  | 10.38 | 10.06 | 32.473 | 375.5891 | 376.5116 |  |  | 10 | 8.4 | 11.6 |  | 159.742
2005 | 6 | 18 | 1666.644 | 49.9637 | -145.1111 | 384.4 | 1002.4 | 348.7 | 10.38 | 10.06 | 32.499 | 375.5892 | 376.5399 | 336.1267 | 336.1309 | 9.9 | 8.3 | 11.7 | i | 159.7437
2005 | 6 | 18 | 1669.9728 | 49.9636 | -145.1125 | 384.4 | 1002.5 |  | 10.38 | 10.06 | 32.484 | 375.6271 | 376.6591 |  |  | 9.8 | 8.1 | 11.6 |  | 159.7454
2005 | 6 | 18 | 1674.966 | 49.9637 | -145.1141 | 384.4 | 1002.5 | 348.8 | 10.37 | 10.06 | 32.485 | 375.6302 | 376.6312 | 336.4021 | 336.4062 | 9.9 | 8.2 | 11.5 | i | 159.7471
2005 | 6 | 18 | 1678.2948 | 49.9636 | -145.1162 | 384.5 | 1002.6 |  | 10.37 | 10.06 | 32.486 | 375.7659 | 376.7391 |  |  | 10 | 8.3 | 11.4 |  | 159.7488
2005 | 6 | 18 | 1683.3756 | 49.9634 | -145.1181 | 384.4 | 1002.6 | 349.1 | 10.37 | 10.06 | 32.486 | 375.6681 | 376.6692 | 336.7254 | 336.7296 | 9.9 | 8.2 | 11.4 | i | 159.7505
2005 | 6 | 18 | 1686.7044 | 49.9634 | -145.1199 | 384.3 | 1002.6 |  | 10.37 | 10.06 | 32.484 | 375.5704 | 376.5712 |  |  | 9.9 | 8.2 | 11.4 |  | 159.7522
2005 | 6 | 18 | 1716.6636 | 49.9634 | -145.1363 | 384.4 | 1002.8 |  | 10.34 | 10.03 | 32.478 | 375.7534 | 376.6918 |  |  | 9.9 | 8.3 | 11.6 |  | 159.7539
2005 | 6 | 18 | 1721.6568 | 49.9632 | -145.1386 | 384.3 | 1002.8 | 348.7 | 10.34 | 10.02 | 32.475 | 375.6556 | 376.6191 | 336.2737 | 336.2778 | 10 | 8.3 | 11.7 | i | 159.7556
2005 | 6 | 18 | 1724.9856 | 49.9633 | -145.1401 | 384.3 | 1002.9 |  | 10.33 | 10.02 | 32.472 | 375.6967 | 376.6289 |  |  | 10.1 | 8.4 | 11.9 |  | 159.7665
2005 | 6 | 18 | 1729.9788 | 49.9633 | -145.142 | 384.4 | 1002.9 | 348.5 | 10.32 | 10.01 | 32.489 | 375.7976 | 376.7804 | 336.2626 | 336.2667 | 10.1 | 8.3 | 12 | i | 159.7682
2005 | 6 | 18 | 1733.3076 | 49.9633 | -145.144 | 384.5 | 1002.9 |  | 10.32 | 10.01 | 32.487 | 375.8954 | 376.8531 |  |  | 10 | 8.3 | 12.2 |  | 159.7699
2005 | 6 | 18 | 1738.3008 | 49.9635 | -145.1465 | 384.4 | 1003 | 348.4 | 10.32 | 10.01 | 32.484 | 375.8355 | 376.8465 | 336.2 | 336.2041 | 10 | 8.2 | 12.1 | i | 159.7716
2005 | 6 | 18 | 1741.6296 | 49.9635 | -145.149 | 384.2 | 1003 |  | 10.32 | 10.01 | 32.475 | 375.64 | 376.6504 |  |  | 10 | 8.2 | 12 |  | 159.7733
2005 | 6 | 19 | 1744.9584 | 49.9637 | -145.1517 | 384.5 | 1003 | 348.5 | 10.31 | 10 | 32.479 | 375.9364 | 376.9445 | 336.2993 | 336.3034 | 10 | 8.2 | 11.9 | i | 159.775
2005 | 6 | 19 | 1750.0392 | 49.9637 | -145.1541 | 384.7 | 1003 |  | 10.32 | 10 | 32.489 | 376.1289 | 377.1406 |  |  | 10 | 8.2 | 11.8 |  | 159.7767
2005 | 6 | 19 | 1776.6696 | 49.9646 | -145.1688 | 383.9 | 1003.1 | 348.7 | 10.35 | 10.04 | 32.488 | 375.3752 | 376.3409 | 336.5151 | 336.5192 | 10 | 8.3 | 11.6 | i | 159.7784
2005 | 6 | 19 | 1779.9984 | 49.9648 | -145.1708 | 383.7 | 1003.2 |  | 10.36 | 10.05 | 32.479 | 375.2144 | 376.2108 |  |  | 9.9 | 8.2 | 11.5 |  | 159.7801
2005 | 6 | 19 | 1783.3272 | 49.965 | -145.1732 | 383.9 | 1003.2 | 349 | 10.38 | 10.06 | 32.475 | 375.4037 | 376.4068 | 336.6877 | 336.6918 | 9.9 | 8.2 | 11.5 | i | 159.7817
2005 | 6 | 19 | 1788.3204 | 49.9652 | -145.1755 | 384 | 1003.2 |  | 10.37 | 10.06 | 32.468 | 375.5046 | 376.5049 |  |  | 9.9 | 8.2 | 11.6 |  | 159.7927
2005 | 6 | 19 | 1791.6492 | 49.9655 | -145.1775 | 384.1 | 1003.2 | 349 | 10.37 | 10.06 | 32.488 | 375.6024 | 376.5496 | 336.833 | 336.8371 | 9.9 | 8.3 | 11.7 | i | 159.7944
2005 | 6 | 19 | 1796.6424 | 49.9657 | -145.1795 | 384.1 | 1003.2 |  | 10.38 | 10.06 | 32.471 | 375.5992 | 376.5776 |  |  | 9.8 | 8.2 | 11.9 |  | 159.7961
2005 | 6 | 19 | 1838.34 | 49.9675 | -145.2027 | 384.4 | 1003.7 | 347.9 | 10.41 | 10.1 | 32.479 | 376.0729 | 377.0109 | 335.9295 | 335.9337 | 9.6 | 8.2 | 11.4 | i | 159.7978
2005 | 6 | 19 | 1843.3332 | 49.9685 | -145.1998 | 384.5 | 1003.8 |  | 10.41 | 10.09 | 32.475 | 376.2086 | 376.9177 |  |  | 10.4 | 9 | 11.5 |  | 159.7995
2005 | 6 | 19 | 1846.662 | 49.9686 | -145.1942 | 384.5 | 1003.8 | 347.6 | 10.4 | 10.09 | 32.472 | 376.2118 | 376.9177 | 335.6765 | 335.6806 | 10.4 | 9 | 11.6 | i | 159.8012
2005 | 6 | 19 | 1851.6552 | 49.9686 | -145.1885 | 384.6 | 1003.9 |  | 10.4 | 10.09 | 32.484 | 376.3476 | 377.0537 |  |  | 10.4 | 9 | 11.7 |  | 159.8029
2005 | 6 | 19 | 1854.984 | 49.9687 | -145.1829 | 384.6 | 1004 | 347.9 | 10.39 | 10.08 | 32.47 | 376.3887 | 377.121 | 336.0368 | 336.0409 | 10.3 | 8.9 | 11.7 | i | 159.8046
2005 | 6 | 19 | 1858.3128 | 49.9688 | -145.1772 | 384.6 | 1004 |  | 10.39 | 10.08 | 32.488 | 376.3887 | 377.121 |  |  | 10.3 | 8.9 | 11.8 |  | 159.8062
2005 | 6 | 19 | 1863.306 | 49.9688 | -145.1716 | 384.7 | 1004.1 | 348.6 | 10.39 | 10.07 | 32.474 | 376.5245 | 377.1983 | 336.6044 | 336.6086 | 10.5 | 9.1 | 11.9 | i | 159.808
2005 | 6 | 19 | 1866.6348 | 49.9688 | -145.1662 | 384.8 | 1004.2 |  | 10.38 | 10.07 | 32.477 | 376.6635 | 377.3892 |  |  | 10.5 | 9 | 11.9 |  | 159.8189
2005 | 6 | 19 | 1871.628 | 49.9689 | -145.1606 | 384.6 | 1004.2 | 349.1 | 10.38 | 10.06 | 32.491 | 376.4678 | 377.2224 | 337.1241 | 337.1282 | 10.4 | 8.9 | 11.8 | i | 159.8206
2005 | 6 | 19 | 1874.9568 | 49.9691 | -145.155 | 384.5 | 1004.2 |  | 10.37 | 10.05 | 32.468 | 376.373 | 377.095 |  |  | 10.5 | 9 | 11.7 |  | 159.8223
2005 | 6 | 19 | 1918.3188 | 49.9699 | -145.0961 | 384.5 | 1004.5 | 349.3 | 10.4 | 10.08 | 32.472 | 376.4774 | 377.1836 | 337.4136 | 337.4178 | 10.4 | 9 | 11.4 | i | 159.824
2005 | 6 | 19 | 1921.6476 | 49.9699 | -145.0905 | 384.5 | 1004.5 |  | 10.4 | 10.08 | 32.484 | 376.4774 | 377.2128 |  |  | 10.3 | 8.9 | 11.6 |  | 159.8257
2005 | 6 | 19 | 1926.6408 | 49.97 | -145.0848 | 384.5 | 1004.5 | 349.2 | 10.41 | 10.09 | 32.473 | 376.4743 | 377.1836 | 337.3142 | 337.3183 | 10.4 | 9 | 11.8 | i | 159.8273
2005 | 6 | 19 | 1929.9696 | 49.9701 | -145.079 | 384.4 | 1004.5 |  | 10.42 | 10.09 | 32.454 | 376.3732 | 377.0855 |  |  | 10.4 | 9 | 12 |  | 159.829
2005 | 6 | 19 | 1934.9628 | 49.9701 | -145.0734 | 384.4 | 1004.5 | 348.8 | 10.43 | 10.11 | 32.477 | 376.3701 | 377.0855 | 336.9222 | 336.9263 | 10.4 | 9 | 12.2 | i | 159.8433
2005 | 6 | 19 | 1938.2916 | 49.9702 | -145.0677 | 384.4 | 1004.5 |  | 10.44 | 10.12 | 32.466 | 376.3669 | 377.0855 |  |  | 10.4 | 9 | 12.4 |  | 159.845
2005 | 6 | 19 | 1965.0096 | 49.9704 | -145.03 | 384.2 | 1004.8 | 347.5 | 10.46 | 10.14 | 32.482 | 376.2786 | 377.0175 | 335.7595 | 335.7637 | 9.6 | 8.6 | 12.7 | i | 159.8467
2005 | 6 | 19 | 1968.3384 | 49.9704 | -145.0242 | 384.2 | 1004.8 |  | 10.46 | 10.14 | 32.47 | 376.2785 | 377.0744 |  |  | 9.4 | 8.4 | 12.6 |  | 159.8484
2005 | 6 | 19 | 1973.3316 | 49.9704 | -145.0184 | 384.2 | 1004.8 | 348.6 | 10.45 | 10.13 | 32.487 | 376.2817 | 377.0714 | 336.8252 | 336.8294 | 9.6 | 8.5 | 12.5 | i | 159.8501
2005 | 6 | 19 | 1976.6604 | 49.9704 | -145.0127 | 384.2 | 1004.9 |  | 10.45 | 10.13 | 32.469 | 376.3196 | 377.1377 |  |  | 9.5 | 8.4 | 12.3 |  | 159.8518
2005 | 6 | 19 | 1979.9892 | 49.9704 | -145.007 | 384.2 | 1004.9 | 349.3 | 10.43 | 10.12 | 32.487 | 376.3259 | 377.1377 | 337.684 | 337.6882 | 9.5 | 8.4 | 12.2 | i | 159.8535
2005 | 6 | 19 | 1984.9824 | 49.9705 | -145.0014 | 384.1 | 1005 |  | 10.43 | 10.11 | 32.499 | 376.2659 | 377.1029 |  |  | 9.6 | 8.4 | 12.1 |  | 159.8551
2005 | 6 | 19 | 1988.3112 | 49.9705 | -144.9957 | 384.1 | 1005.1 | 349.8 | 10.43 | 10.11 | 32.481 | 376.3038 | 377.1408 | 338.0925 | 338.0967 | 9.6 | 8.4 | 11.9 | i | 159.8569
2005 | 6 | 19 | 2023.3512 | 49.971 | -144.9481 | 384.3 | 1005.3 | 353 | 10.38 | 10.07 | 32.487 | 376.5913 | 377.5758 | 341.4127 | 341.4169 | 9.4 | 8 | 12.5 | i | 159.8585
2005 | 6 | 19 | 2026.68 | 49.9712 | -144.9424 | 384.4 | 1005.3 |  | 10.37 | 10.06 | 32.491 | 376.6925 | 377.6717 |  |  | 9.6 | 8.1 | 12.1 |  | 159.8695
2005 | 6 | 19 | 2031.6732 | 49.9712 | -144.937 | 384.3 | 1005.4 | 353.4 | 10.37 | 10.05 | 32.499 | 376.6324 | 377.6114 | 341.6923 | 341.6966 | 9.6 | 8.1 | 11.6 | i | 159.8712
2005 | 6 | 19 | 2035.002 | 49.9713 | -144.9317 | 384.2 | 1005.4 |  | 10.36 | 10.05 | 32.482 | 376.5375 | 377.4853 |  |  | 9.7 | 8.2 | 11.4 |  | 159.8729
2005 | 6 | 19 | 2039.9952 | 49.9713 | -144.9265 | 384.1 | 1005.5 | 353.9 | 10.35 | 10.04 | 32.491 | 376.4805 | 377.397 | 342.3607 | 342.3649 | 9.8 | 8.3 | 11.3 | i | 159.8746
2005 | 6 | 19 | 2043.324 | 49.9714 | -144.921 | 383.9 | 1005.5 |  | 10.34 | 10.03 | 32.496 | 376.2877 | 377.1723 |  |  | 9.9 | 8.4 | 11.2 |  | 159.8763
2005 | 6 | 19 | 2046.6528 | 49.9714 | -144.9156 | 383.9 | 1005.6 | 354.4 | 10.34 | 10.03 | 32.494 | 376.3255 | 377.1819 | 342.8818 | 342.886 | 10 | 8.5 | 11.1 | i | 159.878
2005 | 6 | 19 | 2051.646 | 49.9714 | -144.9103 | 384 | 1005.6 |  | 10.34 | 10.02 | 32.488 | 376.4235 | 377.2801 |  |  | 10 | 8.5 | 11 |  | 159.8796
2005 | 6 | 19 | 2054.9748 | 49.9715 | -144.9051 | 383.9 | 1005.7 | 354.3 | 10.34 | 10.02 | 32.496 | 376.3634 | 377.2198 | 342.6746 | 342.6788 | 10 | 8.5 | 10.9 | i | 159.8814
2005 | 6 | 19 | 2059.968 | 49.9716 | -144.8999 | 383.9 | 1005.7 |  | 10.34 | 10.02 | 32.491 | 376.3634 | 377.1083 |  |  | 10.2 | 8.8 | 10.8 |  | 159.883
2005 | 6 | 19 | 2086.686 | 49.9722 | -144.8655 | 384.6 | 1005.8 | 349.6 | 10.43 | 10.11 | 32.498 | 377.0594 | 377.8594 | 338.1375 | 338.1417 | 10.3 | 8.8 | 11.1 | i | 159.8847
2005 | 6 | 19 | 2090.0148 | 49.9723 | -144.8601 | 384.7 | 1005.8 |  | 10.46 | 10.14 | 32.497 | 377.148 | 377.9285 |  |  | 10.4 | 8.9 | 11.1 |  | 159.8957
2005 | 6 | 19 | 2093.3436 | 49.9724 | -144.8546 | 384.5 | 1005.8 | 347.6 | 10.48 | 10.17 | 32.491 | 376.9456 | 377.732 | 336.3312 | 336.3354 | 10.4 | 8.9 | 11.1 | i | 159.8974
2005 | 6 | 19 | 2098.3368 | 49.9725 | -144.8492 | 384.4 | 1005.8 |  | 10.5 | 10.18 | 32.479 | 376.8412 | 377.6338 |  |  | 10.4 | 8.9 | 11.2 |  | 159.8991
2005 | 6 | 19 | 2118.3096 | 49.9728 | -144.822 | 384.1 | 1006 | 347.2 | 10.49 | 10.18 | 32.497 | 376.6261 | 377.4112 | 336.009 | 336.0132 | 10.6 | 9 | 11.4 | i | 159.9008
2005 | 6 | 19 | 2123.3028 | 49.9729 | -144.8166 | 384.2 | 1006 |  | 10.48 | 10.18 | 32.5 | 376.7273 | 377.5387 |  |  | 10.5 | 8.9 | 11.2 |  | 159.9024
2005 | 6 | 19 | 2148.3564 | 49.9735 | -144.7811 | 385.2 | 1006.2 | 345.9 | 10.55 | 10.24 | 32.498 | 377.7617 | 378.5681 | 334.8015 | 334.8057 | 10.6 | 9 | 11.3 | i | 159.9041
2005 | 6 | 19 | 2153.3496 | 49.9737 | -144.7755 | 385.4 | 1006.3 |  | 10.57 | 10.25 | 32.502 | 377.9896 | 378.8321 |  |  | 10.5 | 8.9 | 11.2 |  | 159.9058
2005 | 6 | 19 | 2156.6784 | 49.9738 | -144.77 | 385.3 | 1006.3 | 345.9 | 10.57 | 10.26 | 32.493 | 377.8915 | 378.7338 | 334.8295 | 334.8337 | 10.5 | 8.9 | 11.1 | i | 159.9075
2005 | 6 | 19 | 2161.6716 | 49.9739 | -144.7645 | 385.2 | 1006.3 |  | 10.57 | 10.26 | 32.49 | 377.7934 | 378.6317 |  |  | 10.7 | 9 | 11 |  | 159.9092
2005 | 6 | 19 | 2165.0004 | 49.9741 | -144.7591 | 385.2 | 1006.3 | 345.8 | 10.58 | 10.26 | 32.484 | 377.7902 | 378.6355 | 334.5883 | 334.5925 | 10.5 | 8.9 | 10.9 | i | 159.9109
2005 | 6 | 19 | 2168.3292 | 49.9742 | -144.7536 | 385.2 | 1006.3 |  | 10.58 | 10.26 | 32.491 | 377.7902 | 378.6355 |  |  | 10.5 | 8.9 | 10.8 |  | 159.9219
2005 | 6 | 19 | 2173.3224 | 49.9743 | -144.7481 | 385.4 | 1006.4 | 346.2 | 10.58 | 10.26 | 32.484 | 378.0244 | 378.8446 | 335.0091 | 335.0133 | 10.4 | 8.9 | 10.7 | i | 159.9235
2005 | 6 | 19 | 2176.6512 | 49.9745 | -144.7426 | 385.7 | 1006.4 |  | 10.58 | 10.26 | 32.483 | 378.3186 | 379.4511 |  |  | 9.3 | 7.8 | 10.6 |  | 159.9253
2005 | 6 | 19 | 2181.6444 | 49.9746 | -144.7372 | 385.9 | 1006.4 | 346.5 | 10.57 | 10.25 | 32.494 | 378.518 | 379.4774 | 335.3022 | 335.3064 | 10.1 | 8.5 | 10.6 | i | 159.9269
2005 | 6 | 19 | 2184.9732 | 49.9749 | -144.7317 | 386 | 1006.4 |  | 10.56 | 10.24 | 32.483 | 378.6193 | 379.46 |  |  | 10.5 | 8.9 | 10.5 |  | 159.9286
2005 | 6 | 19 | 2220.0132 | 49.9766 | -144.6857 | 384.7 | 1006.6 | 346.6 | 10.48 | 10.15 | 32.494 | 377.4454 | 378.3703 | 335.3499 | 335.3541 | 10.3 | 8.6 | 10.5 | i | 159.9303
2005 | 6 | 19 | 2223.342 | 49.9768 | -144.6803 | 384.7 | 1006.6 |  | 10.46 | 10.14 | 32.491 | 377.4517 | 378.5668 |  |  | 9.6 | 7.9 | 10.7 |  | 159.932
2005 | 6 | 19 | 2228.3352 | 49.977 | -144.6747 | 384.5 | 1006.6 | 346.4 | 10.45 | 10.12 | 32.491 | 377.2586 | 378.2588 | 335.1648 | 335.1689 | 10 | 8.3 | 10.9 | i | 159.9337
2005 | 6 | 19 | 2231.664 | 49.9773 | -144.6692 | 384.3 | 1006.6 |  | 10.45 | 10.12 | 32.494 | 377.0624 | 378.0023 |  |  | 10.4 | 8.6 | 11 |  | 159.9354
2005 | 6 | 19 | 2236.6572 | 49.9775 | -144.6638 | 386.1 | 1006.6 | 345.8 | 10.46 | 10.14 | 32.501 | 378.8254 | 380.0264 | 334.723 | 334.7272 | 9.3 | 7.6 | 11.1 | i | 159.9371
2005 | 6 | 19 | 2239.986 | 49.9778 | -144.6582 | 387.9 | 1006.7 |  | 10.49 | 10.16 | 32.488 | 380.6201 | 381.5817 |  |  | 10.4 | 8.6 | 11.1 |  | 159.948
2005 | 6 | 19 | 2243.3148 | 49.9781 | -144.6527 | 386 | 1006.7 | 345.1 | 10.52 | 10.19 | 32.491 | 378.7463 | 379.7157 | 333.921 | 333.9251 | 10.2 | 8.5 | 11 | i | 159.9497
2005 | 6 | 19 | 2248.308 | 49.9783 | -144.6473 | 384 | 1006.8 |  | 10.55 | 10.23 | 32.485 | 376.8123 | 377.729 |  |  | 10.4 | 8.7 | 11 |  | 159.9514
2005 | 6 | 19 | 2275.026 | 49.9799 | -144.6105 | 384.1 | 1007 | 340.1 | 10.57 | 10.25 | 32.481 | 376.9798 | 378.0264 | 329.3077 | 329.3118 | 9.2 | 7.9 | 11 | i | 159.9531
2005 | 6 | 19 | 2278.3548 | 49.9801 | -144.6049 | 384.1 | 1007.1 |  | 10.55 | 10.23 | 32.486 | 377.0241 | 378.0917 |  |  | 9.1 | 7.8 | 10.8 |  | 159.9548
2005 | 6 | 19 | 2283.348 | 49.9804 | -144.5995 | 384.1 | 1007.2 | 339.5 | 10.53 | 10.22 | 32.486 | 377.0684 | 377.9403 | 328.943 | 328.9471 | 9.4 | 8.3 | 10.5 | i | 159.9565
2005 | 6 | 19 | 2286.6768 | 49.9807 | -144.594 | 384.1 | 1007.1 |  | 10.52 | 10.2 | 32.483 | 377.0336 | 377.8996 |  |  | 9.6 | 8.4 | 10.4 |  | 159.9582
2005 | 6 | 19 | 2290.0056 | 49.9789 | -144.5906 | 383.8 | 1007 | 338.9 | 10.5 | 10.18 | 32.487 | 376.7076 | 377.7037 | 328.1651 | 328.1691 | 9.3 | 8 | 10.2 | i | 159.9599
2005 | 6 | 19 | 2294.9988 | 49.978 | -144.5953 | 383.4 | 1007 |  | 10.5 | 10.18 | 32.486 | 376.315 | 377.3078 |  |  | 9.5 | 8.1 | 10.1 |  | 159.9616
2005 | 6 | 19 | 2298.3276 | 49.9778 | -144.6002 | 383.7 | 1006.9 | 338.5 | 10.52 | 10.2 | 32.482 | 376.5652 | 377.6456 | 327.7393 | 327.7433 | 9.4 | 7.9 | 9.9 | i | 159.9633
2005 | 6 | 19 | 2336.6964 | 49.979 | -144.6433 | 384.2 | 1006.7 | 339.7 | 10.62 | 10.3 | 32.469 | 376.9483 | 378.032 | 328.8073 | 328.8114 | 9.7 | 8.1 | 10.9 | i | 159.9742
2005 | 6 | 19 | 2341.6896 | 49.9793 | -144.6479 | 384.2 | 1006.7 |  | 10.62 | 10.31 | 32.463 | 376.9483 | 378.032 |  |  | 9.7 | 8.1 | 11 |  | 159.9759
2005 | 6 | 19 | 2345.0184 | 49.9796 | -144.6532 | 384.3 | 1006.7 | 340.8 | 10.63 | 10.31 | 32.465 | 377.0433 | 378.105 | 329.8692 | 329.8734 | 9.6 | 8.1 | 11 | i | 159.9776
2005 | 6 | 19 | 2350.0116 | 49.9798 | -144.6585 | 384.3 | 1006.7 |  | 10.62 | 10.31 | 32.479 | 377.0465 | 378.105 |  |  | 9.6 | 8.1 | 11 |  | 159.9793
2005 | 6 | 19 | 2353.3404 | 49.9801 | -144.6633 | 384.2 | 1006.8 | 342.4 | 10.61 | 10.29 | 32.476 | 376.9894 | 378.0446 | 331.4568 | 331.461 | 9.6 | 8.1 | 11.2 | i | 159.981
2005 | 6 | 19 | 2358.3336 | 49.9804 | -144.6679 | 384.1 | 1006.8 |  | 10.6 | 10.28 | 32.47 | 376.8945 | 377.9207 |  |  | 9.5 | 8.1 | 11.4 |  | 159.9827
2005 | 6 | 19 | 2361.6624 | 49.9805 | -144.6723 | 384.2 | 1006.8 | 343.9 | 10.58 | 10.27 | 32.479 | 376.999 | 378.0191 | 333.0582 | 333.0624 | 9.5 | 8.1 | 11.5 | i | 159.9844
2005 | 6 | 19 | 2364.9912 | 49.9808 | -144.677 | 384.2 | 1006.8 |  | 10.57 | 10.26 | 32.472 | 377.0021 | 378.0191 |  |  | 9.5 | 8.1 | 11.7 |  | 159.9861
2005 | 6 | 19 | 2369.9844 | 49.9811 | -144.6813 | 384.1 | 1006.9 | 343.7 | 10.55 | 10.24 | 32.482 | 376.9483 | 377.9333 | 332.9064 | 332.9105 | 9.4 | 8.1 | 11.9 | i | 159.9877
2005 | 6 | 19 | 2373.3132 | 49.9814 | -144.6856 | 384 | 1006.9 |  | 10.52 | 10.21 | 32.495 | 376.8597 | 377.888 |  |  | 9.4 | 8 | 12 |  | 159.9895
2005 | 6 | 19 | 0.0312 | 49.9827 | -144.7152 | 384.4 | 1007.2 | 344.6 | 10.51 | 10.19 | 32.479 | 377.3692 | 378.3654 | 333.7488 | 333.7529 | 9.7 | 8.2 | 11.5 | i | 160.0004
2005 | 6 | 19 | 0.0312 | 49.9828 | -144.72 | 384.4 | 1007.3 |  | 10.51 | 10.2 | 32.489 | 377.4071 | 378.4034 |  |  | 9.7 | 8.2 | 11.4 |  | 160.0021
2005 | 6 | 19 | 0.0312 | 49.983 | -144.7246 | 384.4 | 1007.3 | 344.2 | 10.51 | 10.19 | 32.476 | 377.4071 | 378.4288 | 333.3949 | 333.399 | 9.8 | 8.2 | 11.3 | i | 160.0038
2005 | 6 | 19 | 0.0312 | 49.9832 | -144.7294 | 384.3 | 1007.4 |  | 10.53 | 10.21 | 32.484 | 377.3405 | 378.3962 |  |  | 9.7 | 8.1 | 11.2 |  | 160.0055
2005 | 6 | 19 | 1.6956 | 49.9879 | -144.8252 | 384.3 | 1007.8 |  | 10.62 | 10.31 | 32.466 | 377.4636 | 378.4922 |  |  | 9.9 | 8.3 | 11.4 |  | 160.0072
2005 | 6 | 19 | 3.36 | 49.9937 | -144.9399 | 385.3 | 1008.2 |  | 10.43 | 10.11 | 32.486 | 378.6583 | 379.8429 |  |  | 9.9 | 7.9 | 12.3 |  | 160.0089
2005 | 6 | 19 | 3.36 | 49.9939 | -144.9437 | 385.4 | 1008.2 | 351.6 | 10.41 | 10.1 | 32.513 | 378.7629 | 379.9415 | 341.0435 | 341.0476 | 9.9 | 7.9 | 12.3 | i | 160.0106
2005 | 6 | 19 | 3.36 | 49.9941 | -144.9478 | 385.4 | 1008.3 |  | 10.4 | 10.09 | 32.492 | 378.8041 | 379.9796 |  |  | 9.9 | 7.9 | 12.3 |  | 160.0122
2005 | 6 | 19 | 3.36 | 49.9943 | -144.9522 | 385.6 | 1008.4 | 353.2 | 10.4 | 10.08 | 32.486 | 379.0387 | 380.2149 | 342.5221 | 342.5263 | 9.9 | 7.9 | 12.2 | i | 160.014
2005 | 6 | 19 | 5.0244 | 49.9959 | -145.0589 | 383.8 | 1009.3 | 347.6 | 10.52 | 10.19 | 32.48 | 377.5724 | 378.8868 | 337.2196 | 337.2237 | 9.9 | 7.7 | 12.2 | i | 160.0156
2005 | 6 | 19 | 6.6888 | 49.9929 | -145.1471 | 383.9 | 1009.9 | 341.8 | 10.57 | 10.25 | 32.477 | 377.8823 | 379.1877 | 331.9188 | 331.923 | 9.8 | 7.7 | 12.3 | i | 160.0266
2005 | 6 | 19 | 6.6888 | 49.9926 | -145.1516 | 383.8 | 1009.9 |  | 10.56 | 10.24 | 32.478 | 377.787 | 379.0889 |  |  | 9.8 | 7.7 | 12.2 |  | 160.0283
2005 | 6 | 19 | 6.6888 | 49.9924 | -145.1561 | 383.8 | 1010 | 341.7 | 10.56 | 10.24 | 32.479 | 377.8249 | 379.0997 | 331.8578 | 331.8619 | 9.9 | 7.8 | 12.1 | i | 160.03
2005 | 6 | 19 | 6.6888 | 49.9922 | -145.1602 | 383.9 | 1010 |  | 10.55 | 10.24 | 32.479 | 377.9265 | 379.2256 |  |  | 9.8 | 7.7 | 12 |  | 160.0317
2005 | 6 | 19 | 8.3532 | 49.9869 | -145.255 | 384.3 | 1010.3 | 344.2 | 10.46 | 10.15 | 32.494 | 378.4626 | 379.6291 | 334.5557 | 334.5599 | 9.8 | 7.9 | 11.9 | i | 160.0334
2005 | 6 | 19 | 8.3532 | 49.9866 | -145.2589 | 384.3 | 1010.3 |  | 10.46 | 10.15 | 32.498 | 378.4626 | 379.6291 |  |  | 9.8 | 7.9 | 12 |  | 160.0351
2005 | 6 | 19 | 8.3532 | 49.9864 | -145.2632 | 384.2 | 1010.3 | 344 | 10.46 | 10.14 | 32.488 | 378.3641 | 379.5303 | 334.2199 | 334.2241 | 9.8 | 7.9 | 12.2 | i | 160.0367
2005 | 6 | 19 | 8.3532 | 49.9862 | -145.2673 | 384.1 | 1010.3 |  | 10.44 | 10.14 | 32.506 | 378.2719 | 379.4315 |  |  | 9.8 | 7.9 | 12.3 |  | 160.0384
2005 | 6 | 19 | 10.0176 | 49.982 | -145.3516 | 384 | 1011.2 |  | 10.19 | 9.89 | 32.499 | 378.5926 | 379.8336 |  |  | 9.6 | 7.5 | 11.3 |  | 160.0401
2005 | 6 | 19 | 11.682 | 49.9794 | -145.4302 | 384.1 | 1011.8 | 346.5 | 10.17 | 9.86 | 32.493 | 378.9248 | 380.3432 | 337.3782 | 337.3822 | 9.3 | 7 | 10.9 | i | 160.0418
2005 | 6 | 19 | 11.682 | 49.9794 | -145.4345 | 384 | 1011.9 |  | 10.17 | 9.86 | 32.509 | 378.8641 | 380.2044 |  |  | 9.4 | 7.2 | 10.9 |  | 160.0528
2005 | 6 | 19 | 11.682 | 49.9793 | -145.4387 | 384.1 | 1011.9 | 346.1 | 10.17 | 9.86 | 32.502 | 378.9627 | 380.2515 | 337.0225 | 337.0265 | 9.4 | 7.3 | 11 | i | 160.0545
2005 | 6 | 19 | 11.682 | 49.9792 | -145.4432 | 384.2 | 1011.9 |  | 10.17 | 9.86 | 32.5 | 379.0614 | 380.2717 |  |  | 9.5 | 7.5 | 11.1 |  | 160.0562
2005 | 6 | 19 | 11.682 | 49.9791 | -145.4473 | 384.1 | 1011.9 | 345.7 | 10.17 | 9.86 | 32.492 | 378.9627 | 380.0948 | 336.6329 | 336.637 | 9.4 | 7.6 | 11.1 | i | 160.0579
2005 | 6 | 19 | 15.0108 | 49.9761 | -145.5789 | 384 | 1012.5 |  | 10.05 | 9.74 | 32.486 | 379.1284 | 380.4839 |  |  | 9.4 | 7.1 | 11.9 |  | 160.0595
2005 | 6 | 19 | 15.0108 | 49.9759 | -145.5813 | 384.3 | 1012.5 | 342.7 | 10.05 | 9.74 | 32.46 | 379.4245 | 380.7293 | 333.9444 | 333.9484 | 9.4 | 7.2 | 11.8 | i | 160.0612
2005 | 6 | 19 | 15.0108 | 49.9759 | -145.5839 | 384.6 | 1012.5 |  | 10.04 | 9.73 | 32.464 | 379.7238 | 380.9746 |  |  | 9.4 | 7.3 | 11.8 |  | 160.0629
2005 | 6 | 19 | 15.0108 | 49.9759 | -145.5866 | 384.4 | 1012.6 | 342 | 10.04 | 9.73 | 32.463 | 379.5643 | 380.8144 | 333.2983 | 333.3023 | 9.4 | 7.3 | 11.7 | i | 160.0646
2005 | 6 | 19 | 16.6752 | 49.9834 | -144.7342 | 384.2 | 1007.4 | 344.5 | 10.54 | 10.22 | 32.468 | 377.2391 | 378.2978 | 333.7106 | 333.7148 | 9.7 | 8.1 | 11.1 | i | 160.0663
2005 | 6 | 19 | 16.6752 | 49.9739 | -145.6467 | 384.1 | 1012.9 | 342.3 | 9.93 | 9.63 | 32.471 | 379.4155 | 380.6311 | 333.8616 | 333.8655 | 9.4 | 7.3 | 11.7 | i | 160.068
2005 | 6 | 19 | 16.6752 | 49.9746 | -145.6486 | 384.1 | 1012.9 |  | 9.93 | 9.62 | 32.458 | 379.4154 | 380.7614 |  |  | 8.9 | 6.8 | 11.5 |  | 160.079
2005 | 6 | 19 | 16.6752 | 49.9749 | -145.6439 | 384.4 | 1013 | 341.6 | 9.92 | 9.62 | 32.458 | 379.7528 | 381.0968 | 333.2148 | 333.2187 | 8.9 | 6.8 | 11.2 | i | 160.0806
2005 | 6 | 19 | 18.3396 | 49.9762 | -145.5128 | 384.3 | 1013.7 | 346 | 10.05 | 9.74 | 32.471 | 379.8797 | 381.3146 | 337.5646 | 337.5686 | 9.1 | 6.8 | 10.7 | i | 160.0823
2005 | 6 | 19 | 18.3396 | 49.9763 | -145.507 | 384.3 | 1013.7 |  | 10.06 | 9.75 | 32.487 | 379.8766 | 381.05 |  |  | 10.1 | 7.8 | 10.6 |  | 160.084
2005 | 6 | 19 | 20.004 | 49.9837 | -144.7389 | 384.2 | 1007.4 |  | 10.55 | 10.23 | 32.476 | 377.236 | 378.2978 |  |  | 9.7 | 8.1 | 11.2 |  | 160.0857
2005 | 6 | 19 | 20.004 | 49.9797 | -145.3705 | 383.9 | 1013.6 | 348.9 | 10.07 | 9.77 | 32.497 | 379.4403 | 380.4051 | 340.4984 | 340.5025 | 9.9 | 8.1 | 9.9 | i | 160.0874
2005 | 6 | 19 | 20.004 | 49.98 | -145.3649 | 383.8 | 1013.6 |  | 10.08 | 9.77 | 32.493 | 379.3384 | 380.2526 |  |  | 9.9 | 8.2 | 10 |  | 160.0891
2005 | 6 | 19 | 20.004 | 49.9801 | -145.359 | 383.8 | 1013.6 | 349.1 | 10.08 | 9.77 | 32.5 | 379.3384 | 380.2782 | 340.5468 | 340.5508 | 10 | 8.2 | 10.1 | i | 160.0908
2005 | 6 | 19 | 20.004 | 49.9803 | -145.3534 | 383.7 | 1013.6 |  | 10.08 | 9.77 | 32.495 | 379.2396 | 380.1791 |  |  | 10 | 8.2 | 10.2 |  | 160.0925
2005 | 6 | 19 | 23.3328 | 49.9861 | -145.0566 | 383.9 | 1013.9 |  | 10.39 | 10.08 | 32.514 | 379.4547 | 380.3837 |  |  | 10 | 8.4 | 10.3 |  | 160.0942
2005 | 6 | 19 | 23.3328 | 49.9862 | -145.05 | 384 | 1013.9 | 347.5 | 10.37 | 10.07 | 32.52 | 379.5598 | 380.4259 | 339.1506 | 339.1547 | 10.2 | 8.6 | 10.3 | i | 160.1051
2005 | 6 | 19 | 23.3328 | 49.9866 | -145.0435 | 384.1 | 1013.9 |  | 10.36 | 10.06 | 32.519 | 379.6617 | 380.4993 |  |  | 10.1 | 8.6 | 10.3 |  | 160.1068
2005 | 6 | 19 | 23.3328 | 49.9871 | -145.037 | 384 | 1013.9 | 348.3 | 10.35 | 10.05 | 32.519 | 379.566 | 380.4288 | 339.937 | 339.9411 | 10 | 8.5 | 10.3 | i | 160.1085
2005 | 6 | 19 | 24.9972 | 49.9839 | -144.7432 | 384.1 | 1007.4 | 344.3 | 10.55 | 10.24 | 32.486 | 377.1378 | 378.2247 | 333.6552 | 333.6594 | 9.8 | 8.1 | 11.3 | i | 160.1102
2005 | 6 | 19 | 26.6616 | 49.9614 | -145.0417 | 384.1 | 1013.8 | 347 | 10.33 | 10 | 32.476 | 379.6331 | 380.7361 | 338.2104 | 338.2145 | 9.5 | 7.8 | 10.5 | i | 160.1119
2005 | 6 | 19 | 26.6616 | 49.9606 | -145.0435 | 384.2 | 1013.8 |  | 10.33 | 10.01 | 32.495 | 379.732 | 380.8352 |  |  | 9.5 | 7.8 | 10.6 |  | 160.1136
2005 | 6 | 19 | 26.6616 | 49.9599 | -145.045 | 384.4 | 1013.9 | 346.9 | 10.33 | 10 | 32.506 | 379.9676 | 381.0441 | 338.1467 | 338.1509 | 9.6 | 7.9 | 10.7 | i | 160.1153
2005 | 6 | 19 | 26.6616 | 49.9594 | -145.0462 | 384.6 | 1013.9 |  | 10.34 | 10 | 32.489 | 380.1621 | 381.297 |  |  | 9.4 | 7.7 | 10.8 |  | 160.117
2005 | 6 | 19 | 28.326 | 49.9841 | -144.7479 | 384 | 1007.4 |  | 10.56 | 10.25 | 32.483 | 377.0365 | 378.1008 |  |  | 9.7 | 8.1 | 11.5 |  | 160.1187
2005 | 6 | 19 | 28.326 | 49.9642 | -145.0951 | 383.7 | 1014.1 | 345.6 | 10.42 | 10.09 | 32.494 | 379.3232 | 380.4805 | 336.9218 | 336.9259 | 9.4 | 7.7 | 11.1 | i | 160.1204
2005 | 6 | 19 | 28.326 | 49.9644 | -145.0974 | 383.7 | 1014 |  | 10.42 | 10.1 | 32.48 | 379.2853 | 380.522 |  |  | 9.3 | 7.5 | 11.4 |  | 160.1313
2005 | 6 | 19 | 28.326 | 49.9646 | -145.0992 | 383.6 | 1014 | 344.9 | 10.43 | 10.1 | 32.483 | 379.1834 | 380.4495 | 336.203 | 336.2071 | 9.2 | 7.4 | 11.7 | i | 160.133
2005 | 6 | 19 | 28.326 | 49.9649 | -145.1014 | 383.6 | 1013.9 |  | 10.43 | 10.1 | 32.49 | 379.1455 | 380.4126 |  |  | 9 | 7.3 | 11.9 |  | 160.1347
2005 | 6 | 19 | 29.9904 | 49.9671 | -145.1527 | 383.4 | 1014 |  | 10.48 | 10.16 | 32.471 | 378.9699 | 379.9866 |  |  | 9.4 | 8 | 9.6 |  | 160.1364
2005 | 6 | 19 | 31.6548 | 49.9733 | -145.204 | 384.6 | 1013.9 |  | 10.45 | 10.11 | 32.469 | 380.1275 | 381.3753 |  |  | 9.5 | 7.6 | 11.5 |  | 160.1381
2005 | 6 | 19 | 31.6548 | 49.9736 | -145.2059 | 384.6 | 1013.9 | 341.4 | 10.44 | 10.11 | 32.473 | 380.1307 | 381.3753 | 332.7552 | 332.7593 | 9.5 | 7.6 | 11.5 | i | 160.1398
2005 | 6 | 19 | 31.6548 | 49.9738 | -145.2077 | 384.7 | 1013.9 |  | 10.44 | 10.11 | 32.472 | 380.2295 | 381.4744 |  |  | 9.5 | 7.6 | 11.6 |  | 160.1415
2005 | 6 | 19 | 31.6548 | 49.9739 | -145.2095 | 384.8 | 1013.9 | 342.1 | 10.43 | 10.1 | 32.479 | 380.3315 | 381.5992 | 333.4403 | 333.4444 | 9.6 | 7.6 | 11.6 | i | 160.1432
2005 | 6 | 19 | 33.3192 | 49.9843 | -144.7524 | 384.1 | 1007.4 | 344.1 | 10.57 | 10.26 | 32.465 | 377.1314 | 378.2524 | 333.4557 | 333.4599 | 9.7 | 8 | 11.6 | i | 160.1448
2005 | 6 | 19 | 34.9836 | 49.9828 | -145.3082 | 384.5 | 1014.2 |  | 10.14 | 9.8 | 32.475 | 380.2394 | 381.2876 |  |  | 9.1 | 7.6 | 10.8 |  | 160.1466
2005 | 6 | 19 | 34.9836 | 49.983 | -145.31 | 384.5 | 1014.1 | 347.7 | 10.12 | 9.78 | 32.473 | 380.2076 | 381.2226 | 338.909 | 338.913 | 9.2 | 7.7 | 11 | i | 160.1575
2005 | 6 | 19 | 34.9836 | 49.9834 | -145.3121 | 384.4 | 1014 |  | 10.12 | 9.78 | 32.495 | 380.0708 | 381.1125 |  |  | 9.1 | 7.6 | 11.3 |  | 160.1592
2005 | 6 | 19 | 34.9836 | 49.9838 | -145.3146 | 384.5 | 1013.9 | 347.6 | 10.11 | 9.77 | 32.486 | 380.1348 | 381.1737 | 338.7467 | 338.7507 | 9.1 | 7.6 | 11.5 | i | 160.1609
2005 | 6 | 19 | 34.9836 | 49.9841 | -145.3167 | 384.5 | 1013.8 |  | 10.11 | 9.76 | 32.489 | 380.0969 | 381.1086 |  |  | 9.2 | 7.7 | 11.8 |  | 160.1626
2005 | 6 | 19 | 36.648 | 49.9847 | -144.7567 | 384.2 | 1007.4 |  | 10.57 | 10.27 | 32.474 | 377.2296 | 378.2978 |  |  | 9.7 | 8.1 | 11.6 |  | 160.1643
2005 | 6 | 19 | 36.648 | 49.9879 | -145.3614 | 384.1 | 1013.8 | 346 | 10.08 | 9.74 | 32.504 | 379.7107 | 380.7946 | 337.162 | 337.166 | 8.5 | 7.2 | 13 | i | 160.166
2005 | 6 | 19 | 36.648 | 49.9878 | -145.3636 | 384.1 | 1013.9 |  | 10.09 | 9.75 | 32.493 | 379.7455 | 380.8061 |  |  | 8.6 | 7.3 | 12.5 |  | 160.1677
2005 | 6 | 19 | 36.648 | 49.9879 | -145.3656 | 384.1 | 1013.9 | 346.6 | 10.09 | 9.75 | 32.492 | 379.7455 | 380.9099 | 337.7776 | 337.7817 | 8.6 | 7.1 | 11.9 | i | 160.1693
2005 | 6 | 19 | 38.3124 | 49.9887 | -145.4114 | 383.1 | 1013.5 | 344.6 | 10.1 | 9.77 | 32.477 | 378.6025 | 379.8673 | 335.8337 | 335.8377 | 9.4 | 7.3 | 13.1 | i | 160.1711
2005 | 6 | 19 | 38.3124 | 49.9886 | -145.4132 | 383.2 | 1013.6 |  | 10.1 | 9.77 | 32.465 | 378.7391 | 380.0307 |  |  | 9.3 | 7.2 | 12.9 |  | 160.1727
2005 | 6 | 19 | 63.366 | 49.9858 | -144.7843 | 384.4 | 1007.5 | 343.1 | 10.6 | 10.29 | 32.472 | 377.4544 | 378.5581 | 332.5117 | 332.5159 | 9.8 | 8.1 | 11.6 | i | 160.1837
2005 | 6 | 19 | 66.6948 | 49.986 | -144.7893 | 384.4 | 1007.5 |  | 10.6 | 10.29 | 32.478 | 377.4545 | 378.5581 |  |  | 9.8 | 8.1 | 11.7 |  | 160.1854
2005 | 6 | 19 | 71.688 | 49.9862 | -144.7939 | 384.4 | 1007.6 | 343 | 10.6 | 10.29 | 32.475 | 377.4924 | 378.5961 | 332.4482 | 332.4524 | 9.8 | 8.1 | 11.6 | i | 160.1871
2005 | 6 | 19 | 75.0168 | 49.9864 | -144.7983 | 384.4 | 1007.6 |  | 10.6 | 10.29 | 32.479 | 377.4924 | 378.5682 |  |  | 9.9 | 8.2 | 11.6 |  | 160.1888
2005 | 6 | 19 | 80.01 | 49.9866 | -144.803 | 384.2 | 1007.6 | 342.6 | 10.6 | 10.29 | 32.476 | 377.296 | 378.3458 | 332.0605 | 332.0647 | 9.8 | 8.2 | 11.6 | i | 160.1904
2005 | 6 | 19 | 83.3388 | 49.987 | -144.8073 | 384 | 1007.7 |  | 10.61 | 10.3 | 32.479 | 377.1343 | 378.1588 |  |  | 9.9 | 8.3 | 11.5 |  | 160.1921
2005 | 6 | 19 | 86.6676 | 49.9872 | -144.8116 | 384.2 | 1007.7 | 343.1 | 10.62 | 10.31 | 32.473 | 377.3275 | 378.3838 | 332.573 | 332.5772 | 9.8 | 8.2 | 11.5 | i | 160.1938
2005 | 6 | 19 | 91.6608 | 49.9873 | -144.8164 | 384.3 | 1007.7 |  | 10.62 | 10.31 | 32.481 | 377.4258 | 378.4542 |  |  | 9.9 | 8.3 | 11.4 |  | 160.1955
2005 | 6 | 19 | 94.9896 | 49.9876 | -144.821 | 384.3 | 1007.8 | 342.7 | 10.62 | 10.31 | 32.481 | 377.4637 | 378.4922 | 332.2186 | 332.2228 | 9.9 | 8.3 | 11.4 | i | 160.1972
2005 | 6 | 19 | 125.0364 | 49.9892 | -144.855 | 384.7 | 1007.9 | 344.6 | 10.59 | 10.29 | 32.483 | 377.9041 | 379.0056 | 334.2439 | 334.2481 | 9.8 | 8.1 | 10.8 | i | 160.1989
2005 | 6 | 19 | 130.0296 | 49.9895 | -144.8597 | 384.7 | 1007.9 |  | 10.59 | 10.28 | 32.478 | 377.9041 | 379.0056 |  |  | 9.8 | 8.1 | 11 |  | 160.2099
2005 | 6 | 19 | 133.3584 | 49.9897 | -144.8642 | 384.6 | 1007.9 | 345 | 10.59 | 10.28 | 32.485 | 377.8059 | 378.9624 | 334.4903 | 334.4946 | 9.6 | 7.9 | 11.2 | i | 160.2116
2005 | 6 | 19 | 138.3516 | 49.99 | -144.8683 | 384.5 | 1007.9 |  | 10.58 | 10.27 | 32.485 | 377.7108 | 378.7831 |  |  | 9.7 | 8.1 | 11.2 |  | 160.2132
2005 | 6 | 19 | 141.6804 | 49.9903 | -144.8728 | 384.3 | 1007.9 | 345.1 | 10.56 | 10.26 | 32.485 | 377.5207 | 378.5606 | 334.7373 | 334.7415 | 9.6 | 8.1 | 11.3 | i | 160.2149
2005 | 6 | 19 | 146.6736 | 49.9906 | -144.8775 | 384.2 | 1007.9 |  | 10.55 | 10.24 | 32.491 | 377.4256 | 378.4342 |  |  | 9.7 | 8.2 | 11.4 |  | 160.2166
2005 | 6 | 19 | 150.0024 | 49.9909 | -144.8821 | 384.2 | 1007.9 | 345.4 | 10.54 | 10.24 | 32.49 | 377.4288 | 378.4621 | 335.0339 | 335.0381 | 9.6 | 8.1 | 11.5 | i | 160.2183
2005 | 6 | 19 | 154.9956 | 49.9911 | -144.8873 | 384.2 | 1008 |  | 10.54 | 10.23 | 32.481 | 377.4667 | 378.4722 |  |  | 9.7 | 8.2 | 11.4 |  | 160.22
2005 | 6 | 19 | 158.3244 | 49.9913 | -144.8919 | 384.2 | 1008 | 345.5 | 10.54 | 10.23 | 32.481 | 377.4667 | 378.5 | 335.0228 | 335.027 | 9.6 | 8.1 | 11.4 | i | 160.2217
2005 | 6 | 19 | 161.6532 | 49.9916 | -144.8965 | 384.2 | 1008 |  | 10.54 | 10.23 | 32.483 | 377.4667 | 378.4976 |  |  | 9.8 | 8.2 | 11.3 |  | 160.2234
2005 | 6 | 19 | 188.3712 | 49.9931 | -144.9275 | 385 | 1008.2 | 347.2 | 10.5 | 10.19 | 32.493 | 378.3414 | 379.4408 | 336.7502 | 336.7544 | 9.9 | 8.1 | 11.6 | i | 160.2251
2005 | 6 | 19 | 193.3644 | 49.9933 | -144.9315 | 385.1 | 1008.2 |  | 10.46 | 10.15 | 32.497 | 378.4523 | 379.5926 |  |  | 9.9 | 8 | 11.9 |  | 160.2361
2005 | 6 | 19 | 196.6932 | 49.9935 | -144.9357 | 385.2 | 1008.2 | 349.4 | 10.45 | 10.14 | 32.49 | 378.5537 | 379.7443 | 338.8982 | 338.9024 | 9.9 | 7.9 | 12.1 | i | 160.2377
2005 | 6 | 19 | 216.666 | 49.9944 | -144.9567 | 385.8 | 1008.4 |  | 10.4 | 10.08 | 32.495 | 379.2353 | 380.4395 |  |  | 9.8 | 7.8 | 12.2 |  | 160.2394
2005 | 6 | 19 | 221.6592 | 49.9946 | -144.9609 | 386 | 1008.5 | 353.9 | 10.4 | 10.08 | 32.493 | 379.47 | 380.6474 | 343.2354 | 343.2396 | 9.9 | 7.9 | 12.1 | i | 160.2411
2005 | 6 | 19 | 224.988 | 49.9948 | -144.9654 | 386.2 | 1008.5 |  | 10.4 | 10.08 | 32.49 | 379.6666 | 380.8721 |  |  | 9.8 | 7.8 | 12 |  | 160.2428
2005 | 6 | 19 | 251.706 | 49.9956 | -144.9942 | 384.3 | 1008.9 | 351.2 | 10.43 | 10.1 | 32.483 | 377.941 | 379.1229 | 340.6009 | 340.6051 | 9.9 | 7.9 | 11.2 | i | 160.2445
2005 | 6 | 19 | 255.0348 | 49.9956 | -144.9986 | 384.1 | 1008.9 |  | 10.44 | 10.1 | 32.486 | 377.7412 | 378.8726 |  |  | 9.9 | 8 | 11.3 |  | 160.2462
2005 | 6 | 19 | 260.028 | 49.9957 | -145.0032 | 383.9 | 1008.9 | 350.7 | 10.45 | 10.11 | 32.494 | 377.5414 | 378.6753 | 339.9665 | 339.9707 | 9.9 | 8 | 11.4 | i | 160.2479
2005 | 6 | 19 | 263.3568 | 49.9959 | -145.0071 | 383.8 | 1008.9 |  | 10.46 | 10.12 | 32.486 | 377.4398 | 378.549 |  |  | 10 | 8.1 | 11.5 |  | 160.2496
2005 | 6 | 19 | 268.35 | 49.996 | -145.0109 | 383.8 | 1009 | 350.2 | 10.46 | 10.13 | 32.481 | 377.4777 | 378.6146 | 339.6567 | 339.6609 | 9.9 | 8 | 11.6 | i | 160.2513
2005 | 6 | 19 | 271.6788 | 49.9961 | -145.0147 | 383.8 | 1009 |  | 10.46 | 10.13 | 32.482 | 377.4777 | 378.6146 |  |  | 9.9 | 8 | 11.5 |  | 160.2622
2005 | 6 | 19 | 276.672 | 49.9962 | -145.0188 | 383.6 | 1009.1 | 349.9 | 10.46 | 10.13 | 32.474 | 377.3188 | 378.5082 | 339.3997 | 339.404 | 9.9 | 7.9 | 11.5 | i | 160.2639
2005 | 6 | 19 | 280.0008 | 49.9962 | -145.0232 | 383.5 | 1009.2 |  | 10.47 | 10.14 | 32.476 | 377.2552 | 378.3945 |  |  | 9.9 | 8 | 11.4 |  | 160.2656
2005 | 6 | 19 | 283.3296 | 49.9962 | -145.0277 | 383.4 | 1009.2 | 349 | 10.46 | 10.14 | 32.475 | 377.16 | 378.3487 | 338.704 | 338.7082 | 9.9 | 7.9 | 11.4 | i | 160.2673
2005 | 6 | 19 | 288.3228 | 49.9962 | -145.0321 | 383.3 | 1009.2 |  | 10.47 | 10.14 | 32.492 | 377.0585 | 378.25 |  |  | 9.9 | 7.9 | 11.5 |  | 160.269
2005 | 6 | 19 | 318.3696 | 49.9958 | -145.0632 | 383.8 | 1009.4 |  | 10.53 | 10.2 | 32.472 | 377.6071 | 378.9247 |  |  | 9.9 | 7.7 | 12.1 |  | 160.2707
2005 | 6 | 19 | 321.6984 | 49.9958 | -145.0674 | 383.8 | 1009.5 | 346.6 | 10.54 | 10.21 | 32.474 | 377.6418 | 378.9626 | 336.3112 | 336.3154 | 9.9 | 7.7 | 11.8 | i | 160.2724
2005 | 6 | 19 | 326.6916 | 49.9959 | -145.0713 | 383.7 | 1009.6 |  | 10.55 | 10.23 | 32.48 | 377.5782 | 378.8747 |  |  | 10 | 7.8 | 11.5 |  | 160.2741
2005 | 6 | 19 | 330.0204 | 49.9959 | -145.0756 | 383.6 | 1009.6 | 345.7 | 10.56 | 10.23 | 32.477 | 377.4766 | 378.7776 | 335.466 | 335.4702 | 9.8 | 7.7 | 11.2 | i | 160.2758
2005 | 6 | 19 | 335.0136 | 49.9958 | -145.0798 | 383.4 | 1009.7 |  | 10.57 | 10.24 | 32.463 | 377.3144 | 378.618 |  |  | 9.8 | 7.7 | 11.1 |  | 160.2775
2005 | 6 | 19 | 338.3424 | 49.9958 | -145.0838 | 383.5 | 1009.6 | 345.2 | 10.58 | 10.25 | 32.475 | 377.3718 | 378.6244 | 334.9752 | 334.9794 | 10 | 7.9 | 11.3 | i | 160.2884
2005 | 6 | 19 | 343.3356 | 49.9956 | -145.0882 | 383.5 | 1009.6 |  | 10.58 | 10.26 | 32.484 | 377.3719 | 378.6244 |  |  | 10 | 7.9 | 11.6 |  | 160.2901
2005 | 6 | 19 | 346.6644 | 49.9957 | -145.0922 | 383.4 | 1009.6 | 344.2 | 10.59 | 10.27 | 32.473 | 377.2703 | 378.5257 | 334.1433 | 334.1475 | 10 | 7.9 | 11.8 | i | 160.2918
2005 | 6 | 19 | 351.6576 | 49.9957 | -145.0967 | 383.4 | 1009.6 |  | 10.59 | 10.27 | 32.479 | 377.2703 | 378.553 |  |  | 9.9 | 7.8 | 12 |  | 160.2935
2005 | 6 | 19 | 376.6236 | 49.9943 | -145.1233 | 384 | 1009.7 | 342.1 | 10.59 | 10.27 | 32.479 | 377.8986 | 379.2401 | 332.138 | 332.1421 | 9.3 | 7.4 | 12.3 | i | 160.2952
2005 | 6 | 19 | 381.7044 | 49.994 | -145.1276 | 384.1 | 1009.7 |  | 10.58 | 10.27 | 32.475 | 378.0002 | 379.3122 |  |  | 9.4 | 7.5 | 12.3 |  | 160.2969
2005 | 6 | 19 | 385.0332 | 49.9937 | -145.1308 | 384 | 1009.8 | 342.3 | 10.58 | 10.26 | 32.483 | 377.9397 | 379.2769 | 332.3683 | 332.3724 | 9.5 | 7.5 | 12.3 | i | 160.2986
2005 | 6 | 19 | 390.0264 | 49.9935 | -145.1339 | 383.9 | 1009.8 |  | 10.58 | 10.26 | 32.47 | 377.8412 | 379.1781 |  |  | 9.5 | 7.5 | 12.3 |  | 160.3003
2005 | 6 | 19 | 393.3552 | 49.9933 | -145.1382 | 384 | 1009.8 | 342.1 | 10.58 | 10.26 | 32.465 | 377.9396 | 379.1958 | 332.174 | 332.1782 | 9.8 | 7.8 | 12.3 | i | 160.302
2005 | 6 | 19 | 396.684 | 49.9931 | -145.1426 | 384 | 1009.9 |  | 10.57 | 10.26 | 32.467 | 377.9807 | 379.2864 |  |  | 9.8 | 7.7 | 12.3 |  | 160.3037
2005 | 6 | 19 | 439.9584 | 49.9909 | -145.1867 | 384.2 | 1010.2 | 344.6 | 10.52 | 10.2 | 32.476 | 378.3072 | 379.4942 | 334.7525 | 334.7567 | 9.6 | 7.8 | 11.4 | i | 160.3146
2005 | 6 | 19 | 443.3748 | 49.9906 | -145.1909 | 384.2 | 1010.2 |  | 10.51 | 10.2 | 32.476 | 378.3103 | 379.4959 |  |  | 9.4 | 7.7 | 11.2 |  | 160.3163
2005 | 6 | 19 | 448.368 | 49.9904 | -145.1957 | 384.2 | 1010.2 | 345.1 | 10.51 | 10.2 | 32.482 | 378.3104 | 379.4432 | 335.3829 | 335.3871 | 9.4 | 7.8 | 11 | i | 160.318
2005 | 6 | 19 | 451.6968 | 49.99 | -145.2002 | 384.2 | 1010.2 |  | 10.5 | 10.19 | 32.478 | 378.3135 | 379.4413 |  |  | 9.6 | 7.9 | 11.2 |  | 160.3197
2005 | 6 | 19 | 456.69 | 49.9898 | -145.2046 | 384.3 | 1010.1 | 345.2 | 10.5 | 10.18 | 32.467 | 378.374 | 379.5021 | 335.3074 | 335.3115 | 9.6 | 7.9 | 11.6 | i | 160.3214
2005 | 6 | 19 | 460.0188 | 49.9896 | -145.2085 | 384.3 | 1010.1 |  | 10.5 | 10.19 | 32.479 | 378.3741 | 379.6092 |  |  | 9.4 | 7.6 | 12.1 |  | 160.3231
2005 | 6 | 19 | 465.012 | 49.9892 | -145.2123 | 384.1 | 1010 | 345.1 | 10.5 | 10.18 | 32.475 | 378.1392 | 379.4273 | 335.1766 | 335.1808 | 9.2 | 7.4 | 12.5 | i | 160.3248
2005 | 6 | 19 | 468.3408 | 49.9891 | -145.2166 | 384 | 1010 |  | 10.49 | 10.18 | 32.484 | 378.0439 | 379.2749 |  |  | 9.4 | 7.6 | 12.6 |  | 160.3265
2005 | 6 | 19 | 473.334 | 49.9888 | -145.2211 | 384 | 1010.1 | 344.9 | 10.48 | 10.18 | 32.481 | 378.085 | 379.3652 | 335.3051 | 335.3093 | 9.4 | 7.5 | 12.1 | i | 160.3281
2005 | 6 | 19 | 476.6628 | 49.9885 | -145.2259 | 384.1 | 1010.2 |  | 10.47 | 10.17 | 32.479 | 378.2245 | 379.4751 |  |  | 9.5 | 7.6 | 11.7 |  | 160.3298
2005 | 6 | 19 | 518.3604 | 49.9859 | -145.2711 | 384.1 | 1010.3 | 343.7 | 10.43 | 10.13 | 32.482 | 378.275 | 379.4589 | 334.2194 | 334.2235 | 9.7 | 7.8 | 12.3 | i | 160.3408
2005 | 6 | 19 | 523.3536 | 49.9857 | -145.2758 | 384.2 | 1010.3 |  | 10.42 | 10.1 | 32.495 | 378.3767 | 379.5303 |  |  | 9.8 | 7.9 | 12.3 |  | 160.3425
2005 | 6 | 19 | 526.6824 | 49.9854 | -145.2795 | 384 | 1010.4 | 343.8 | 10.39 | 10.09 | 32.486 | 378.227 | 379.398 | 334.3613 | 334.3654 | 9.7 | 7.8 | 12.3 | i | 160.3442
2005 | 6 | 19 | 531.6756 | 49.9851 | -145.2836 | 383.9 | 1010.4 |  | 10.36 | 10.06 | 32.502 | 378.1379 | 379.2992 |  |  | 9.7 | 7.8 | 12.3 |  | 160.3459
2005 | 6 | 19 | 535.0044 | 49.9848 | -145.2876 | 384 | 1010.5 | 344.8 | 10.34 | 10.03 | 32.507 | 378.2806 | 379.4341 | 335.2395 | 335.2436 | 9.9 | 7.9 | 12.2 | i | 160.3476
2005 | 6 | 19 | 539.9976 | 49.9846 | -145.2922 | 384.1 | 1010.6 |  | 10.33 | 10.02 | 32.497 | 378.4201 | 379.5454 |  |  | 9.8 | 7.9 | 11.9 |  | 160.3492
2005 | 6 | 19 | 564.9636 | 49.9828 | -145.3182 | 384.2 | 1010.8 | 345.6 | 10.23 | 9.93 | 32.488 | 378.6256 | 379.7475 | 336.2909 | 336.295 | 9.7 | 7.8 | 12 | i | 160.3509
2005 | 6 | 19 | 569.9568 | 49.9827 | -145.3219 | 384.2 | 1010.8 |  | 10.24 | 9.93 | 32.495 | 378.6225 | 379.7475 |  |  | 9.7 | 7.8 | 12.1 |  | 160.3526
2005 | 6 | 19 | 573.3732 | 49.9826 | -145.3261 | 384 | 1010.8 | 345.6 | 10.24 | 9.93 | 32.503 | 378.4255 | 379.6025 | 336.146 | 336.1501 | 9.7 | 7.7 | 12 | i | 160.3543
2005 | 6 | 19 | 578.3664 | 49.9825 | -145.3309 | 383.9 | 1010.9 |  | 10.24 | 9.93 | 32.499 | 378.3648 | 379.5144 |  |  | 9.8 | 7.8 | 12 |  | 160.356
2005 | 6 | 19 | 581.6952 | 49.9824 | -145.3349 | 384 | 1010.9 | 345 | 10.24 | 9.93 | 32.505 | 378.4633 | 379.6404 | 335.596 | 335.6001 | 9.7 | 7.7 | 12 | i | 160.367
2005 | 6 | 19 | 586.6884 | 49.9823 | -145.3384 | 384.1 | 1010.9 |  | 10.23 | 9.93 | 32.491 | 378.565 | 379.7648 |  |  | 9.8 | 7.7 | 11.9 |  | 160.3687
2005 | 6 | 19 | 590.0172 | 49.9822 | -145.3421 | 384 | 1011 | 345.1 | 10.22 | 9.91 | 32.492 | 378.5074 | 379.7039 | 335.7324 | 335.7364 | 9.8 | 7.7 | 11.7 | i | 160.3703
2005 | 6 | 19 | 593.346 | 49.9821 | -145.3456 | 383.9 | 1011 |  | 10.21 | 9.9 | 32.497 | 378.412 | 379.632 |  |  | 9.7 | 7.6 | 11.5 |  | 160.3721
2005 | 6 | 19 | 598.3392 | 49.982 | -145.349 | 384 | 1011.1 | 345.9 | 10.2 | 9.89 | 32.491 | 378.5515 | 379.7689 | 336.5499 | 336.5539 | 9.7 | 7.6 | 11.4 | i | 160.3737
2005 | 6 | 19 | 628.2984 | 49.9818 | -145.3695 | 384 | 1011.6 | 348.7 | 10.17 | 9.86 | 32.494 | 378.7503 | 379.9061 | 339.4524 | 339.4564 | 9.7 | 7.7 | 11.1 | i | 160.3754
2005 | 6 | 19 | 633.2916 | 49.9816 | -145.3724 | 384 | 1011.7 |  | 10.17 | 9.86 | 32.481 | 378.7882 | 379.9185 |  |  | 9.6 | 7.7 | 10.9 |  | 160.3771
2005 | 6 | 19 | 636.708 | 49.9817 | -145.3755 | 384.1 | 1011.7 | 348.4 | 10.17 | 9.86 | 32.492 | 378.8869 | 380.07 | 339.1943 | 339.1983 | 9.6 | 7.6 | 10.8 | i | 160.3788
2005 | 6 | 19 | 640.0368 | 49.9816 | -145.3787 | 384.1 | 1011.7 |  | 10.17 | 9.86 | 32.487 | 378.8868 | 379.9902 |  |  | 9.7 | 7.8 | 10.7 |  | 160.3805
2005 | 6 | 19 | 645.03 | 49.9815 | -145.3815 | 384.2 | 1011.7 | 348 | 10.17 | 9.86 | 32.488 | 378.9855 | 380.1164 | 338.8048 | 338.8089 | 9.6 | 7.7 | 10.6 | i | 160.3822
2005 | 6 | 19 | 648.3588 | 49.9814 | -145.3844 | 384.2 | 1011.8 |  | 10.17 | 9.85 | 32.495 | 379.0234 | 380.1543 |  |  | 9.6 | 7.7 | 10.5 |  | 160.3932
2005 | 6 | 19 | 653.352 | 49.9813 | -145.3877 | 384.1 | 1011.7 | 347.7 | 10.17 | 9.86 | 32.499 | 378.8869 | 380.0174 | 338.5128 | 338.5168 | 9.6 | 7.7 | 10.7 | i | 160.3948
2005 | 6 | 19 | 656.6808 | 49.9813 | -145.3906 | 383.9 | 1011.7 |  | 10.17 | 9.86 | 32.493 | 378.6896 | 379.8196 |  |  | 9.6 | 7.7 | 11.1 |  | 160.3965
2005 | 6 | 19 | 661.674 | 49.9814 | -145.3936 | 383.8 | 1011.6 | 347.7 | 10.17 | 9.86 | 32.495 | 378.5531 | 379.6555 | 338.4789 | 338.4829 | 9.7 | 7.8 | 11.5 | i | 160.3982
2005 | 6 | 19 | 665.0028 | 49.9813 | -145.3965 | 383.8 | 1011.6 |  | 10.17 | 9.86 | 32.498 | 378.5531 | 379.6827 |  |  | 9.6 | 7.7 | 11.9 |  | 160.3999
2005 | 6 | 19 | 691.6332 | 49.9799 | -145.4221 | 384.1 | 1011.8 | 347.3 | 10.16 | 9.85 | 32.493 | 378.9279 | 380.3432 | 338.1599 | 338.164 | 9.3 | 7 | 11.6 | i | 160.4016
2005 | 6 | 19 | 694.962 | 49.9796 | -145.4262 | 384.2 | 1011.8 |  | 10.16 | 9.85 | 32.488 | 379.0265 | 380.4423 |  |  | 9.3 | 7 | 11.2 |  | 160.4033
2005 | 6 | 19 | 720.0156 | 49.9791 | -145.4515 | 383.9 | 1011.9 |  | 10.17 | 9.86 | 32.495 | 378.7654 | 379.8699 |  |  | 9.5 | 7.7 | 11.4 |  | 160.405
2005 | 6 | 19 | 723.3444 | 49.9789 | -145.4558 | 384 | 1011.9 | 345.4 | 10.17 | 9.86 | 32.501 | 378.864 | 380.0214 | 336.3408 | 336.3449 | 9.5 | 7.6 | 11.7 | i | 160.4067
2005 | 6 | 19 | 728.3376 | 49.9786 | -145.4602 | 384.1 | 1011.9 |  | 10.16 | 9.85 | 32.5 | 378.9658 | 380.1204 |  |  | 9.5 | 7.6 | 12 |  | 160.4084
2005 | 6 | 19 | 754.968 | 49.9777 | -145.4827 | 384.3 | 1012.1 | 348.9 | 10.16 | 9.85 | 32.491 | 379.2389 | 380.5245 | 339.8197 | 339.8238 | 9.6 | 7.4 | 12 | i | 160.4193
2005 | 6 | 19 | 758.2968 | 49.9778 | -145.4852 | 384.3 | 1012.1 |  | 10.16 | 9.85 | 32.488 | 379.2389 | 380.4722 |  |  | 9.6 | 7.5 | 11.8 |  | 160.421
2005 | 6 | 19 | 761.6256 | 49.9774 | -145.4879 | 384.3 | 1012.2 | 349.1 | 10.16 | 9.85 | 32.495 | 379.2769 | 380.5102 | 340.0486 | 340.0526 | 9.6 | 7.5 | 11.6 | i | 160.4227
2005 | 6 | 19 | 766.7064 | 49.9774 | -145.4902 | 384.2 | 1012.2 |  | 10.15 | 9.84 | 32.497 | 379.1813 | 380.4379 |  |  | 9.5 | 7.4 | 11.4 |  | 160.4244
2005 | 6 | 19 | 770.0352 | 49.9772 | -145.4928 | 384.3 | 1012.2 | 349.5 | 10.15 | 9.84 | 32.499 | 379.28 | 380.5369 | 340.441 | 340.445 | 9.5 | 7.4 | 11.3 | i | 160.4261
2005 | 6 | 19 | 775.0284 | 49.9771 | -145.4954 | 384.4 | 1012.2 |  | 10.15 | 9.84 | 32.487 | 379.3786 | 380.6359 |  |  | 9.5 | 7.4 | 11.3 |  | 160.4278
2005 | 6 | 19 | 778.3572 | 49.9771 | -145.4976 | 384.3 | 1012.2 | 349.3 | 10.15 | 9.84 | 32.492 | 379.28 | 380.5369 | 340.2461 | 340.2502 | 9.5 | 7.4 | 11.2 | i | 160.4295
2005 | 6 | 19 | 783.3504 | 49.977 | -145.5001 | 384.2 | 1012.2 |  | 10.15 | 9.84 | 32.487 | 379.1813 | 380.4379 |  |  | 9.5 | 7.4 | 11.2 |  | 160.4312
2005 | 6 | 19 | 786.6792 | 49.9768 | -145.5027 | 384.4 | 1012.3 | 349.2 | 10.15 | 9.84 | 32.488 | 379.4166 | 380.6484 | 340.1827 | 340.1868 | 9.4 | 7.4 | 11 | i | 160.4329
2005 | 6 | 19 | 790.008 | 49.9768 | -145.5054 | 384.6 | 1012.3 |  | 10.14 | 9.83 | 32.488 | 379.6171 | 380.8453 |  |  | 9.6 | 7.5 | 10.8 |  | 160.4346
2005 | 6 | 19 | 816.6384 | 49.9762 | -145.5232 | 384.2 | 1012.3 | 348.2 | 10.12 | 9.81 | 32.496 | 379.2285 | 380.4223 | 339.2169 | 339.2209 | 9.7 | 7.6 | 10.7 | i | 160.4455
2005 | 6 | 19 | 821.6316 | 49.9763 | -145.5258 | 384.2 | 1012.3 |  | 10.12 | 9.81 | 32.499 | 379.2285 | 380.4492 |  |  | 9.6 | 7.5 | 11 |  | 160.4472
2005 | 6 | 19 | 824.9604 | 49.9762 | -145.5284 | 384.1 | 1012.2 | 347.3 | 10.11 | 9.8 | 32.463 | 379.0949 | 380.2598 | 338.3089 | 338.313 | 9.6 | 7.6 | 11.2 | i | 160.4489
2005 | 6 | 19 | 830.0412 | 49.9761 | -145.5308 | 384 | 1012.2 |  | 10.1 | 9.8 | 32.486 | 378.9993 | 380.1608 |  |  | 9.6 | 7.6 | 11.4 |  | 160.4506
2005 | 6 | 19 | 833.37 | 49.9762 | -145.5337 | 384 | 1012.2 | 346.4 | 10.1 | 9.79 | 32.487 | 378.9993 | 380.1608 | 337.435 | 337.4391 | 9.6 | 7.6 | 11.7 | i | 160.4523
2005 | 6 | 19 | 836.6988 | 49.9763 | -145.5368 | 384 | 1012.2 |  | 10.09 | 9.78 | 32.489 | 379.0024 | 380.1608 |  |  | 9.6 | 7.6 | 11.6 |  | 160.454
2005 | 6 | 19 | 841.692 | 49.9764 | -145.5401 | 384 | 1012.2 | 346.1 | 10.08 | 9.77 | 32.484 | 379.0055 | 380.1352 | 337.1483 | 337.1523 | 9.5 | 7.6 | 11.4 | i | 160.4557
2005 | 6 | 19 | 845.0208 | 49.9763 | -145.5433 | 384 | 1012.3 |  | 10.07 | 9.76 | 32.482 | 379.0464 | 380.1462 |  |  | 9.6 | 7.7 | 11.3 |  | 160.4574
2005 | 6 | 19 | 850.014 | 49.9765 | -145.5456 | 384.1 | 1012.3 | 345.7 | 10.07 | 9.76 | 32.481 | 379.1451 | 380.2722 | 336.795 | 336.799 | 9.5 | 7.6 | 11.2 | i | 160.4591
2005 | 6 | 19 | 853.3428 | 49.9765 | -145.5487 | 384.2 | 1012.3 |  | 10.06 | 9.75 | 32.486 | 379.2469 | 380.3981 |  |  | 9.4 | 7.5 | 11.3 |  | 160.4608
2005 | 6 | 19 | 879.9732 | 49.9766 | -145.5654 | 384.2 | 1012.4 | 344.2 | 10.05 | 9.74 | 32.468 | 379.2879 | 380.4871 | 335.3726 | 335.3766 | 9.6 | 7.5 | 12 | i | 160.4717
2005 | 6 | 19 | 883.302 | 49.9764 | -145.568 | 384.2 | 1012.4 |  | 10.05 | 9.74 | 32.471 | 379.2879 | 380.5404 |  |  | 9.4 | 7.3 | 12 |  | 160.4734
2005 | 6 | 19 | 888.2952 | 49.9764 | -145.5704 | 384.1 | 1012.4 | 343.4 | 10.05 | 9.74 | 32.458 | 379.1891 | 380.4669 | 334.5931 | 334.5971 | 9.5 | 7.3 | 12 | i | 160.4751
2005 | 6 | 19 | 891.624 | 49.9762 | -145.5735 | 383.9 | 1012.5 |  | 10.05 | 9.74 | 32.466 | 379.0296 | 380.3331 |  |  | 9.4 | 7.2 | 12 |  | 160.4768
2005 | 6 | 19 | 896.7048 | 49.9759 | -145.5766 | 384 | 1012.5 | 342.7 | 10.05 | 9.74 | 32.477 | 379.1284 | 380.4321 | 333.9445 | 333.9484 | 9.4 | 7.2 | 11.9 | i | 160.4785
2005 | 6 | 19 | 916.6776 | 49.9758 | -145.5893 | 384.1 | 1012.6 |  | 10.03 | 9.73 | 32.475 | 379.2711 | 380.4917 |  |  | 9.3 | 7.3 | 11.7 |  | 160.4802
2005 | 6 | 19 | 943.308 | 49.9755 | -145.6058 | 384.1 | 1012.5 | 341.2 | 10 | 9.69 | 32.463 | 379.2424 | 380.4017 | 332.4962 | 332.5001 | 9.3 | 7.4 | 12 | i | 160.4818
2005 | 6 | 19 | 946.6368 | 49.9755 | -145.6084 | 384.1 | 1012.5 |  | 9.99 | 9.68 | 32.461 | 379.2455 | 380.4017 |  |  | 9.3 | 7.4 | 11.9 |  | 160.4836
2005 | 6 | 19 | 951.63 | 49.9754 | -145.6111 | 384.2 | 1012.6 | 340.3 | 9.98 | 9.68 | 32.455 | 379.3852 | 380.5387 | 331.798 | 331.8019 | 9.3 | 7.4 | 11.8 | i | 160.4852
2005 | 6 | 19 | 954.9588 | 49.9754 | -145.6136 | 384.3 | 1012.6 |  | 9.98 | 9.67 | 32.465 | 379.4839 | 380.5854 |  |  | 9.3 | 7.5 | 11.8 |  | 160.487
2005 | 6 | 19 | 958.3752 | 49.9754 | -145.6162 | 384.1 | 1012.6 | 340.2 | 9.97 | 9.67 | 32.466 | 379.2895 | 380.3874 | 331.7032 | 331.7071 | 9.3 | 7.5 | 11.7 | i | 160.4979
2005 | 6 | 19 | 963.3684 | 49.9754 | -145.619 | 384 | 1012.6 |  | 9.97 | 9.66 | 32.467 | 379.1908 | 380.2359 |  |  | 9.3 | 7.6 | 11.7 |  | 160.4996
2005 | 6 | 19 | 966.6972 | 49.9753 | -145.6216 | 384.1 | 1012.6 | 340.4 | 9.96 | 9.65 | 32.473 | 379.2926 | 380.3874 | 331.7605 | 331.7644 | 9.3 | 7.5 | 11.6 | i | 160.5013
2005 | 6 | 19 | 971.6904 | 49.9752 | -145.6244 | 384.2 | 1012.6 |  | 9.96 | 9.65 | 32.473 | 379.3913 | 380.4864 |  |  | 9.3 | 7.5 | 11.8 |  | 160.5029
2005 | 6 | 19 | 975.0192 | 49.9751 | -145.6271 | 384.1 | 1012.6 | 340.8 | 9.96 | 9.65 | 32.457 | 379.2926 | 380.3874 | 332.1503 | 332.1542 | 9.3 | 7.5 | 11.9 | i | 160.5047
2005 | 6 | 19 | 980.0124 | 49.975 | -145.63 | 384 | 1012.6 |  | 9.96 | 9.65 | 32.463 | 379.1938 | 380.3406 |  |  | 9.3 | 7.4 | 12.1 |  | 160.5063
2005 | 6 | 19 | 1018.2936 | 49.975 | -145.6379 | 384.6 | 1013.1 |  | 9.92 | 9.61 | 32.458 | 379.9883 | 381.0938 |  |  | 10 | 7.8 | 11.1 |  | 160.5081
2005 | 6 | 19 | 1021.71 | 49.975 | -145.6316 | 384.4 | 1013.1 | 341.9 | 9.92 | 9.61 | 32.466 | 379.7907 | 381.1087 | 333.3997 | 333.4036 | 9.2 | 7 | 11.1 | i | 160.5097
2005 | 6 | 19 | 1026.7032 | 49.9751 | -145.6255 | 384.1 | 1013.2 |  | 9.92 | 9.62 | 32.459 | 379.5322 | 380.6891 |  |  | 10 | 7.7 | 11.1 |  | 160.5114
2005 | 6 | 19 | 1030.032 | 49.9751 | -145.6192 | 384.3 | 1013.3 | 341.7 | 9.93 | 9.62 | 32.453 | 379.7647 | 381.1882 | 333.2685 | 333.2724 | 8.8 | 6.6 | 11.2 | i | 160.5131
2005 | 6 | 19 | 1033.3608 | 49.9753 | -145.613 | 384.5 | 1013.3 |  | 9.94 | 9.63 | 32.458 | 379.9593 | 381.2041 |  |  | 9.7 | 7.4 | 11.2 |  | 160.5241
2005 | 6 | 19 | 1038.354 | 49.9753 | -145.6068 | 384.3 | 1013.3 | 341.3 | 9.94 | 9.63 | 32.459 | 379.7617 | 381.1882 | 332.8757 | 332.8796 | 8.8 | 6.6 | 11.4 | i | 160.5258
2005 | 6 | 19 | 1041.6828 | 49.9753 | -145.6004 | 384 | 1013.3 |  | 9.95 | 9.64 | 32.458 | 379.4622 | 380.7357 |  |  | 9.4 | 7.2 | 11.5 |  | 160.5274
2005 | 6 | 19 | 1068.3132 | 49.9758 | -145.5602 | 384.1 | 1013.4 | 343 | 10.01 | 9.7 | 32.485 | 379.5806 | 380.8431 | 334.5484 | 334.5523 | 10.1 | 7.6 | 11.3 | i | 160.5292
2005 | 6 | 19 | 1071.642 | 49.9757 | -145.5543 |  | 1013.4 |  | 10.01 | 9.7 | 32.475 |  |  |  |  | 10 | 7.6 | 11.3 | c | 160.5308
2005 | 6 | 19 | 1076.6352 | 49.9759 | -145.5483 | 384.1 | 1013.5 | 343.7 | 10.02 | 9.71 | 32.485 | 379.6154 | 380.8285 | 335.2619 | 335.2658 | 10.1 | 7.7 | 11.3 | i | 160.5325
2005 | 6 | 19 | 1079.964 | 49.9759 | -145.5424 | 384.1 | 1013.5 |  | 10.02 | 9.71 | 32.473 | 379.6154 | 380.8824 |  |  | 9.9 | 7.5 | 11.3 |  | 160.5342
2005 | 6 | 19 | 1084.9572 | 49.9759 | -145.5364 | 384.3 | 1013.5 | 344 | 10.02 | 9.71 | 32.463 | 379.813 | 380.9996 | 335.5544 | 335.5584 | 10.2 | 7.8 | 11.2 | i | 160.5359
2005 | 6 | 19 | 1088.3736 | 49.9759 | -145.5305 | 384.4 | 1013.6 |  | 10.02 | 9.71 | 32.495 | 379.9499 | 381.1384 |  |  | 10 | 7.7 | 11.1 |  | 160.5376
2005 | 6 | 19 | 1093.3668 | 49.9759 | -145.5246 | 384.4 | 1013.6 | 344.8 | 10.03 | 9.72 | 32.484 | 379.9468 | 381.1112 | 336.3657 | 336.3697 | 10.1 | 7.8 | 11 | i | 160.5393
2005 | 6 | 19 | 1096.6956 | 49.976 | -145.5187 | 384.4 | 1013.6 |  | 10.04 | 9.73 | 32.479 | 379.9437 | 381.1384 |  |  | 10 | 7.7 | 10.8 |  | 160.5503
2005 | 6 | 19 | 1131.648 | 49.9769 | -145.469 | 384.2 | 1013.7 | 350.3 | 10.1 | 9.79 | 32.493 | 379.7655 | 381.0859 | 341.7459 | 341.75 | 9.4 | 7.2 | 10.3 | i | 160.5519
2005 | 6 | 19 | 1134.9768 | 49.9771 | -145.4633 | 384.2 | 1013.7 |  | 10.1 | 9.8 | 32.496 | 379.7655 | 380.9525 |  |  | 9.9 | 7.7 | 10.3 |  | 160.5536
2005 | 6 | 19 | 1139.97 | 49.9772 | -145.4577 | 384.2 | 1013.7 | 348.9 | 10.1 | 9.79 | 32.502 | 379.7655 | 380.9525 | 340.3802 | 340.3842 | 9.9 | 7.7 | 10.2 | i | 160.5553
2005 | 6 | 19 | 1143.2988 | 49.9774 | -145.452 | 384.2 | 1013.7 |  | 10.09 | 9.79 | 32.504 | 379.7686 | 380.8979 |  |  | 10.1 | 7.9 | 10.2 |  | 160.557
2005 | 6 | 19 | 1148.292 | 49.9776 | -145.4465 | 384.2 | 1013.7 | 347.6 | 10.1 | 9.79 | 32.498 | 379.7655 | 381.0604 | 339.1119 | 339.1159 | 9.3 | 7.2 | 10.2 | i | 160.5587
2005 | 6 | 19 | 1151.7084 | 49.9777 | -145.441 | 384.2 | 1013.7 |  | 10.09 | 9.79 | 32.507 | 379.7686 | 380.8723 |  |  | 10 | 7.9 | 10.2 |  | 160.5604
2005 | 6 | 19 | 1155.0372 | 49.9779 | -145.4354 | 384.1 | 1013.7 | 347.2 | 10.09 | 9.79 | 32.505 | 379.6698 | 380.7732 | 338.8677 | 338.8718 | 10 | 7.9 | 10.2 | i | 160.5621
2005 | 6 | 19 | 1160.0304 | 49.9779 | -145.4299 | 384.1 | 1013.7 |  | 10.09 | 9.78 | 32.496 | 379.6697 | 380.7732 |  |  | 10 | 7.9 | 10.2 |  | 160.5638
2005 | 6 | 19 | 1163.3592 | 49.978 | -145.4243 | 384.2 | 1013.7 | 347.6 | 10.09 | 9.78 | 32.502 | 379.7686 | 380.8723 | 339.1146 | 339.1187 | 10 | 7.9 | 10.2 | i | 160.5655
2005 | 6 | 19 | 1168.3524 | 49.9782 | -145.4187 | 384.3 | 1013.6 |  | 10.09 | 9.78 | 32.506 | 379.8295 | 380.9079 |  |  | 9.9 | 7.9 | 10.2 |  | 160.5764
2005 | 6 | 19 | 1193.3184 | 49.9792 | -145.382 | 384 | 1013.6 | 349.5 | 10.07 | 9.77 | 32.498 | 379.5392 | 380.5042 | 341.084 | 341.088 | 9.9 | 8.1 | 10.1 | i | 160.5781
2005 | 6 | 19 | 1198.3116 | 49.9795 | -145.3763 | 384 | 1013.6 |  | 10.07 | 9.76 | 32.494 | 379.5391 | 380.5042 |  |  | 9.9 | 8.1 | 10 |  | 160.5798
2005 | 6 | 19 | 1218.372 | 49.9804 | -145.3476 | 383.9 | 1013.6 | 349.2 | 10.07 | 9.77 | 32.506 | 379.4403 | 380.3517 | 340.7912 | 340.7953 | 9.9 | 8.2 | 10.2 | i | 160.5815
2005 | 6 | 19 | 1223.3652 | 49.9805 | -145.342 | 384 | 1013.6 |  | 10.08 | 9.77 | 32.504 | 379.5361 | 380.4227 |  |  | 10 | 8.3 | 10.1 |  | 160.5832
2005 | 6 | 19 | 1226.694 | 49.9807 | -145.3362 | 384 | 1013.6 | 349.2 | 10.08 | 9.77 | 32.49 | 379.536 | 380.3971 | 340.6443 | 340.6484 | 9.9 | 8.3 | 10.1 | i | 160.5849
2005 | 6 | 19 | 1230.0228 | 49.9808 | -145.3305 | 384 | 1013.5 |  | 10.07 | 9.76 | 32.504 | 379.5013 | 380.3026 |  |  | 10.1 | 8.5 | 10 |  | 160.5866
2005 | 6 | 19 | 1256.6532 | 49.9819 | -145.2934 | 383.8 | 1013.5 | 349 | 10.17 | 9.85 | 32.49 | 379.2727 | 380.1073 | 340.2463 | 340.2504 | 9.9 | 8.4 | 10.1 | i | 160.5883
2005 | 6 | 19 | 1261.6464 | 49.9821 | -145.2876 | 383.7 | 1013.5 |  | 10.21 | 9.9 | 32.495 | 379.1615 | 380.0083 |  |  | 9.9 | 8.4 | 10.2 |  | 160.59
2005 | 6 | 19 | 1264.9752 | 49.9823 | -145.2818 | 383.8 | 1013.5 | 346.7 | 10.25 | 9.94 | 32.509 | 379.248 | 380.079 | 338.125 | 338.129 | 10 | 8.5 | 10.3 | i | 160.5917
2005 | 6 | 19 | 1268.304 | 49.9825 | -145.276 | 383.9 | 1013.5 |  | 10.27 | 9.96 | 32.499 | 379.3405 | 380.2346 |  |  | 9.8 | 8.3 | 10.3 |  | 160.6026
2005 | 6 | 19 | 1273.2972 | 49.9827 | -145.2701 | 384.2 | 1013.6 | 345.8 | 10.31 | 10.01 | 32.493 | 379.6624 | 380.4845 | 337.4069 | 337.411 | 10.1 | 8.6 | 10.3 | i | 160.6043
2005 | 6 | 19 | 1276.626 | 49.9828 | -145.2641 | 384.5 | 1013.6 |  | 10.34 | 10.02 | 32.499 | 379.9495 | 380.7816 |  |  | 10.1 | 8.6 | 10.3 |  | 160.606
2005 | 6 | 19 | 1281.7068 | 49.983 | -145.258 | 384.2 | 1013.7 | 345.2 | 10.35 | 10.04 | 32.501 | 379.6878 | 380.5225 | 336.7016 | 336.7057 | 10.1 | 8.6 | 10.3 | i | 160.6077
2005 | 6 | 19 | 1285.0356 | 49.9833 | -145.2509 | 383.9 | 1013.7 |  | 10.36 | 10.05 | 32.5 | 379.3882 | 380.2539 |  |  | 10 | 8.5 | 10.4 |  | 160.6094
2005 | 6 | 19 | 1290.0288 | 49.9833 | -145.2434 | 383.9 | 1013.6 | 345.2 | 10.37 | 10.06 | 32.495 | 379.3472 | 380.2443 | 336.6624 | 336.6665 | 9.9 | 8.4 | 10.7 | i | 160.6111
2005 | 6 | 19 | 1293.3576 | 49.9835 | -145.2358 | 383.9 | 1013.6 |  | 10.37 | 10.06 | 32.497 | 379.3472 | 380.2443 |  |  | 9.9 | 8.4 | 11 |  | 160.6128
2005 | 6 | 19 | 1319.988 | 49.9847 | -145.1911 | 383.8 | 1013.6 | 345.1 | 10.42 | 10.11 | 32.498 | 379.2327 | 380.1452 | 336.551 | 336.5551 | 9.9 | 8.4 | 11.6 | i | 160.6145
2005 | 6 | 19 | 1323.3168 | 49.9848 | -145.1845 | 383.8 | 1013.6 |  | 10.42 | 10.11 | 32.499 | 379.2327 | 380.1452 |  |  | 9.9 | 8.4 | 11.6 |  | 160.6162
2005 | 6 | 19 | 1328.31 | 49.9851 | -145.1779 | 384.3 | 1013.6 | 342.8 | 10.44 | 10.13 | 32.498 | 379.7205 | 380.6405 | 334.3024 | 334.3066 | 9.9 | 8.4 | 11.5 | i | 160.6178
2005 | 6 | 19 | 1331.6388 | 49.9853 | -145.1713 | 384.9 | 1013.7 |  | 10.45 | 10.15 | 32.493 | 380.3481 | 381.301 |  |  | 9.8 | 8.3 | 11.4 |  | 160.6374
2005 | 6 | 19 | 1336.632 | 49.9855 | -145.1646 | 384.3 | 1013.7 | 341.4 | 10.45 | 10.15 | 32.495 | 379.7552 | 380.6784 | 333.1085 | 333.1126 | 9.9 | 8.4 | 11.2 | i | 160.6391
2005 | 6 | 19 | 1339.9608 | 49.9857 | -145.1582 | 383.7 | 1013.7 |  | 10.45 | 10.15 | 32.493 | 379.1623 | 380.0273 |  |  | 10.1 | 8.6 | 11 |  | 160.6408
2005 | 6 | 19 | 1343.3772 | 49.986 | -145.1516 | 383.8 | 1013.7 | 341 | 10.45 | 10.15 | 32.484 | 379.2611 | 380.1263 | 332.7182 | 332.7223 | 10.1 | 8.6 | 10.9 | i | 160.6424
2005 | 6 | 19 | 1348.3704 | 49.9862 | -145.145 | 383.8 | 1013.7 |  | 10.45 | 10.15 | 32.502 | 379.2612 | 380.4839 |  |  | 8.8 | 7.3 | 10.7 |  | 160.6441
2005 | 6 | 19 | 1351.6992 | 49.9864 | -145.1387 | 383.8 | 1013.8 | 341 | 10.45 | 10.14 | 32.494 | 379.299 | 380.2493 | 332.6107 | 332.6148 | 9.8 | 8.3 | 10.5 | i | 160.6458
2005 | 6 | 19 | 1356.6924 | 49.9864 | -145.1323 | 383.8 | 1013.8 |  | 10.44 | 10.14 | 32.5 | 379.3022 | 380.1355 |  |  | 10.2 | 8.7 | 10.3 |  | 160.6475
2005 | 6 | 19 | 1383.3228 | 49.9862 | -145.09 | 383.9 | 1013.8 | 345 | 10.44 | 10.13 | 32.507 | 379.401 | 380.2662 | 336.5151 | 336.5193 | 9.9 | 8.5 | 10.3 | i | 160.6492
2005 | 6 | 19 | 1386.6516 | 49.9862 | -145.0833 | 384 | 1013.8 |  | 10.43 | 10.13 | 32.513 | 379.503 | 380.3623 |  |  | 10.1 | 8.6 | 10.4 |  | 160.6509
2005 | 6 | 19 | 1389.9804 | 49.9861 | -145.0767 | 384 | 1013.8 | 345.6 | 10.42 | 10.12 | 32.516 | 379.5062 | 380.4192 | 337.2486 | 337.2527 | 9.9 | 8.4 | 10.3 | i | 160.6526
2005 | 6 | 19 | 1394.9736 | 49.9862 | -145.0701 | 384.1 | 1013.8 |  | 10.41 | 10.11 | 32.516 | 379.6082 | 380.5439 |  |  | 10 | 8.4 | 10.3 |  | 160.6635
2005 | 6 | 19 | 1398.3024 | 49.9862 | -145.0634 | 384 | 1013.8 | 346.5 | 10.4 | 10.1 | 32.514 | 379.5125 | 380.4448 | 338.1325 | 338.1366 | 10 | 8.4 | 10.3 | i | 160.6652
2005 | 6 | 19 | 1420.0272 | 49.9874 | -145.0304 | 383.9 | 1013.9 |  | 10.34 | 10.03 | 32.52 | 379.4703 | 380.3012 |  |  | 10.1 | 8.6 | 10.3 |  | 160.6669
2005 | 6 | 19 | 1444.9932 | 49.9899 | -144.9884 | 384 | 1013.9 | 352.6 | 10.29 | 9.99 | 32.516 | 379.5848 | 380.49 | 344.1507 | 344.1549 | 9.4 | 8.1 | 10.8 | i | 160.6686
2005 | 6 | 19 | 1449.9864 | 49.9903 | -144.9819 | 384.1 | 1013.9 |  | 10.29 | 9.99 | 32.52 | 379.6836 | 380.5306 |  |  | 9.8 | 8.4 | 11 |  | 160.6703
2005 | 6 | 19 | 1453.3152 | 49.9898 | -144.9768 | 383.9 | 1013.8 | 352.2 | 10.3 | 9.99 | 32.521 | 379.4449 | 380.3786 | 343.5778 | 343.582 | 9.5 | 8.1 | 10.8 | i | 160.672
2005 | 6 | 19 | 1458.3084 | 49.9888 | -144.9781 | 383.7 | 1013.7 |  | 10.31 | 10.01 | 32.506 | 379.2062 | 380.1702 |  |  | 9.4 | 8 | 10.6 |  | 160.6737
2005 | 6 | 19 | 1461.6372 | 49.9881 | -144.98 | 383.9 | 1013.7 | 352.4 | 10.31 | 10.01 | 32.505 | 379.4039 | 380.3663 | 343.8811 | 343.8853 | 9.6 | 8.1 | 10.4 | i | 160.6754
2005 | 6 | 19 | 1464.966 | 49.9872 | -144.9822 | 384.1 | 1013.6 |  | 10.3 | 9.99 | 32.506 | 379.5667 | 380.6073 |  |  | 9.5 | 7.9 | 10.3 |  | 160.6771
2005 | 6 | 19 | 1469.9592 | 49.9863 | -144.9841 | 384 | 1013.6 | 352.9 | 10.29 | 9.99 | 32.512 | 379.471 | 380.4807 | 344.3403 | 344.3445 | 9.6 | 8 | 10.5 | i | 160.6788
2005 | 6 | 19 | 1473.3756 | 49.9856 | -144.9855 | 383.9 | 1013.5 |  | 10.28 | 9.98 | 32.507 | 379.3374 | 380.3712 |  |  | 9.5 | 7.9 | 10.8 |  | 160.6897
2005 | 6 | 19 | 1478.3688 | 49.9848 | -144.9875 | 384 | 1013.5 | 352.7 | 10.27 | 9.97 | 32.497 | 379.4393 | 380.4703 | 344.1164 | 344.1206 | 9.5 | 7.9 | 11.2 | i | 160.6914
2005 | 6 | 19 | 1481.6976 | 49.9839 | -144.9893 | 384.1 | 1013.4 |  | 10.26 | 9.96 | 32.497 | 379.5034 | 380.5039 |  |  | 9.6 | 8 | 11.5 |  | 160.7095
2005 | 6 | 19 | 1528.3008 | 49.975 | -145.0104 | 384.6 | 1013.7 | 350.3 | 10.28 | 9.97 | 32.484 | 380.105 | 381.0086 | 341.6957 | 341.6998 | 9.4 | 8.1 | 10.6 | i | 160.7112
2005 | 6 | 19 | 1533.294 | 49.9742 | -145.0122 | 384.7 | 1013.8 |  | 10.28 | 9.97 | 32.499 | 380.2418 | 381.0921 |  |  | 9.4 | 8.2 | 10.4 |  | 160.7129
2005 | 6 | 19 | 1536.7104 | 49.9735 | -145.014 | 384.8 | 1013.7 | 349.5 | 10.28 | 9.97 | 32.485 | 380.3026 | 381.1788 | 340.9153 | 340.9195 | 9.5 | 8.2 | 10.6 | i | 160.7145
2005 | 6 | 19 | 1541.7036 | 49.9725 | -145.016 | 384.9 | 1013.7 |  | 10.28 | 9.97 | 32.481 | 380.4015 | 381.3314 |  |  | 9.5 | 8.1 | 10.9 |  | 160.7163
2005 | 6 | 19 | 1545.0324 | 49.9718 | -145.018 | 385.1 | 1013.7 | 349.1 | 10.28 | 9.97 | 32.493 | 380.5992 | 381.5552 | 340.5252 | 340.5293 | 9.6 | 8.1 | 11.1 | i | 160.7179
2005 | 6 | 19 | 1550.0256 | 49.9711 | -145.0197 | 385.3 | 1013.6 |  | 10.29 | 9.98 | 32.482 | 380.7556 | 381.8238 |  |  | 9.4 | 7.8 | 11.4 |  | 160.7196
2005 | 6 | 19 | 1553.3544 | 49.9704 | -145.0214 | 385.3 | 1013.6 | 349 | 10.3 | 9.98 | 32.484 | 380.7525 | 381.7707 | 340.2441 | 340.2482 | 9.4 | 7.9 | 11.3 | i | 160.7213
2005 | 6 | 19 | 1556.6832 | 49.9697 | -145.0232 | 385.2 | 1013.7 |  | 10.3 | 9.98 | 32.498 | 380.6918 | 381.6821 |  |  | 9.5 | 8 | 11.2 |  | 160.723
2005 | 6 | 19 | 1561.6764 | 49.9689 | -145.025 | 385.3 | 1013.7 | 349.2 | 10.31 | 9.99 | 32.494 | 380.7874 | 381.7812 | 340.4703 | 340.4744 | 9.5 | 8 | 11.1 | i | 160.7247
2005 | 6 | 19 | 1565.0052 | 49.968 | -145.0266 | 385.5 | 1013.7 |  | 10.31 | 9.99 | 32.489 | 380.9851 | 382.0344 |  |  | 9.3 | 7.8 | 11 |  | 160.7356
2005 | 6 | 19 | 1591.6356 | 49.9629 | -145.0384 | 384.2 | 1013.8 | 346.8 | 10.32 | 9.99 | 32.482 | 379.7351 | 380.8079 | 338.0182 | 338.0224 | 9.6 | 7.9 | 10.6 | i | 160.7373
2005 | 6 | 19 | 1594.9644 | 49.9622 | -145.0401 | 384 | 1013.8 |  | 10.32 | 10 | 32.487 | 379.5374 | 380.6097 |  |  | 9.6 | 7.9 | 10.6 |  | 160.739
2005 | 6 | 19 | 1616.6892 | 49.9593 | -145.0481 | 384.5 | 1013.9 | 347.1 | 10.34 | 10.01 | 32.484 | 380.0633 | 381.1978 | 338.3389 | 338.343 | 9.4 | 7.7 | 10.9 | i | 160.7407
2005 | 6 | 19 | 1620.018 | 49.9594 | -145.0502 | 384.4 | 1013.9 |  | 10.34 | 10.01 | 32.493 | 379.9645 | 381.0987 |  |  | 9.4 | 7.7 | 10.9 |  | 160.7424
2005 | 6 | 19 | 1625.0112 | 49.9597 | -145.0521 | 384.5 | 1013.9 | 347.3 | 10.35 | 10.02 | 32.497 | 380.0602 | 381.1706 | 338.531 | 338.5352 | 9.5 | 7.8 | 10.9 | i | 160.7441
2005 | 6 | 19 | 1628.34 | 49.96 | -145.0539 | 384.5 | 1013.9 |  | 10.35 | 10.02 | 32.483 | 380.0602 | 381.1978 |  |  | 9.4 | 7.7 | 11 |  | 160.7458
2005 | 6 | 19 | 1654.9704 | 49.9616 | -145.0684 | 383.8 | 1013.9 | 346.2 | 10.37 | 10.04 | 32.496 | 379.362 | 380.5309 | 337.4533 | 337.4574 | 9.3 | 7.6 | 11 | i | 160.7475
2005 | 6 | 19 | 1658.2992 | 49.962 | -145.0706 | 383.7 | 1013.9 |  | 10.38 | 10.05 | 32.48 | 379.26 | 380.4317 |  |  | 9.3 | 7.6 | 11 |  | 160.7492
2005 | 6 | 19 | 1718.3052 | 49.9652 | -145.1035 | 383.6 | 1013.9 | 344.4 | 10.44 | 10.1 | 32.486 | 379.1424 | 380.4389 | 335.5373 | 335.5414 | 8.9 | 7.2 | 12.1 | i | 160.7509
2005 | 6 | 19 | 1721.634 | 49.9652 | -145.1056 | 383.6 | 1014 |  | 10.43 | 10.11 | 32.48 | 379.1833 | 380.4768 |  |  | 8.9 | 7.2 | 11.8 |  | 160.7618
2005 | 6 | 19 | 1726.6272 | 49.9654 | -145.1078 | 383.5 | 1014.1 | 343.8 | 10.44 | 10.11 | 32.454 | 379.1191 | 380.4417 | 335.1613 | 335.1654 | 8.8 | 7.1 | 11.6 | i | 160.7635
2005 | 6 | 19 | 1730.0436 | 49.9655 | -145.1097 | 383.4 | 1014.1 |  | 10.44 | 10.11 | 32.479 | 379.0203 | 380.2645 |  |  | 8.9 | 7.3 | 11.4 |  | 160.7652
2005 | 6 | 19 | 1735.0368 | 49.9657 | -145.1119 | 383.4 | 1014.1 | 343.7 | 10.44 | 10.11 | 32.478 | 379.0203 | 380.2124 | 335.0639 | 335.068 | 8.9 | 7.4 | 11.1 | i | 160.7669
2005 | 6 | 19 | 1738.3656 | 49.9657 | -145.1141 | 383.4 | 1014.2 |  | 10.44 | 10.12 | 32.482 | 379.0582 | 380.3287 |  |  | 8.8 | 7.2 | 10.9 |  | 160.7686
2005 | 6 | 19 | 1764.996 | 49.9662 | -145.1294 | 383.6 | 1014.3 | 343 | 10.45 | 10.13 | 32.479 | 379.2906 | 380.4865 | 334.587 | 334.5911 | 8.9 | 7.4 | 9.1 | i | 160.7703
2005 | 6 | 19 | 1768.3248 | 49.9662 | -145.1324 | 383.7 | 1014.3 |  | 10.45 | 10.13 | 32.478 | 379.3895 | 380.5066 |  |  | 9 | 7.6 | 9 |  | 160.772
2005 | 6 | 19 | 1773.318 | 49.9664 | -145.135 | 383.6 | 1014.3 | 342.7 | 10.46 | 10.13 | 32.48 | 379.2875 | 380.4599 | 334.1502 | 334.1543 | 9 | 7.5 | 9 | i | 160.7737
2005 | 6 | 19 | 1776.6468 | 49.9665 | -145.1373 | 383.5 | 1014.3 |  | 10.46 | 10.13 | 32.477 | 379.1886 | 380.2813 |  |  | 9.1 | 7.7 | 9 |  | 160.7754
2005 | 6 | 19 | 1781.64 | 49.9666 | -145.1399 | 383.4 | 1014.2 | 342.3 | 10.46 | 10.14 | 32.48 | 379.0519 | 380.1443 | 333.868 | 333.8722 | 9.1 | 7.7 | 9 | i | 160.7771
2005 | 6 | 19 | 1784.9688 | 49.9666 | -145.1427 | 383.4 | 1014.2 |  | 10.47 | 10.15 | 32.477 | 379.0487 | 380.1443 |  |  | 9.1 | 7.7 | 9.1 |  | 160.788
2005 | 6 | 19 | 1788.2976 | 49.9667 | -145.1453 | 383.4 | 1014.2 | 342.2 | 10.47 | 10.15 | 32.483 | 379.0488 | 380.1171 | 333.7677 | 333.7719 | 9.2 | 7.8 | 9.2 | i | 160.7897
2005 | 6 | 19 | 1793.2908 | 49.9668 | -145.1484 | 383.4 | 1014.1 |  | 10.47 | 10.15 | 32.475 | 379.0109 | 380.0793 |  |  | 9.2 | 7.8 | 9.2 |  | 160.7914
2005 | 6 | 19 | 1796.7072 | 49.9669 | -145.1507 | 383.4 | 1014.1 | 341.7 | 10.47 | 10.15 | 32.486 | 379.0109 | 380.0519 | 333.2468 | 333.2509 | 9.3 | 7.9 | 9.3 | i | 160.7931
2005 | 6 | 19 | 1828.3308 | 49.9688 | -145.1667 | 383.6 | 1013.6 | 341 | 10.47 | 10.15 | 32.468 | 379.0193 | 380.3499 | 332.3981 | 332.4022 | 9.2 | 7.3 | 12.5 | i | 160.7948
2005 | 6 | 19 | 1831.6596 | 49.9688 | -145.1688 | 383.7 | 1013.6 |  | 10.48 | 10.16 | 32.471 | 379.115 | 380.4746 |  |  | 9.3 | 7.3 | 12.5 |  | 160.7965
2005 | 6 | 19 | 1834.9884 | 49.9693 | -145.1705 | 383.6 | 1013.6 | 341.1 | 10.48 | 10.16 | 32.467 | 379.0161 | 380.349 | 332.4928 | 332.4969 | 9.4 | 7.4 | 12.3 | i | 160.7982
2005 | 6 | 19 | 1839.9816 | 49.9695 | -145.1727 | 383.4 | 1013.7 |  | 10.48 | 10.16 | 32.468 | 378.8564 | 380.1886 |  |  | 9.4 | 7.4 | 12.1 |  | 160.7999
2005 | 6 | 19 | 1843.3104 | 49.9696 | -145.1752 | 383.6 | 1013.7 | 341.1 | 10.48 | 10.16 | 32.474 | 379.054 | 380.3869 | 332.526 | 332.5301 | 9.4 | 7.4 | 11.8 | i | 160.8016
2005 | 6 | 19 | 1848.3036 | 49.9698 | -145.1773 | 383.8 | 1013.8 |  | 10.48 | 10.16 | 32.475 | 379.2895 | 380.6231 |  |  | 9.4 | 7.4 | 11.5 |  | 160.8033
2005 | 6 | 19 | 1851.6324 | 49.9701 | -145.1793 | 384 | 1013.8 | 341.3 | 10.47 | 10.15 | 32.479 | 379.4903 | 380.8215 | 332.757 | 332.7611 | 9.4 | 7.4 | 11.4 | i | 160.8142
2005 | 6 | 19 | 1856.6256 | 49.9703 | -145.1811 | 384.2 | 1013.8 |  | 10.48 | 10.15 | 32.473 | 379.6848 | 381.0198 |  |  | 9.4 | 7.4 | 11.3 |  | 160.8159
2005 | 6 | 19 | 1860.042 | 49.9705 | -145.183 | 384.3 | 1013.9 | 341.3 | 10.48 | 10.16 | 32.466 | 379.8216 | 381.1034 | 332.7874 | 332.7915 | 9.6 | 7.6 | 11.3 | i | 160.8176
2005 | 6 | 20 | 1863.3708 | 49.9706 | -145.1853 | 384.3 | 1013.9 |  | 10.48 | 10.16 | 32.464 | 379.8216 | 381.1303 |  |  | 9.5 | 7.5 | 11.2 |  | 160.8193
2005 | 6 | 20 | 1890.0012 | 49.9726 | -145.1977 | 384.3 | 1013.8 | 340.7 | 10.46 | 10.13 | 32.477 | 379.79 | 381.0398 | 332.0343 | 332.0384 | 9.5 | 7.6 | 12 | i | 160.821
2005 | 6 | 20 | 1894.9944 | 49.9727 | -145.1998 | 384.2 | 1013.9 |  | 10.46 | 10.13 | 32.46 | 379.729 | 380.953 |  |  | 9.4 | 7.6 | 11.8 |  | 160.8227
2005 | 6 | 20 | 1898.3232 | 49.973 | -145.2019 | 384.4 | 1013.9 | 340.5 | 10.45 | 10.13 | 32.473 | 379.9299 | 381.1243 | 332.0157 | 332.0198 | 9.5 | 7.7 | 11.6 | i | 160.8244
2005 | 6 | 20 | 1918.296 | 49.9741 | -145.2113 | 385 | 1013.9 |  | 10.43 | 10.1 | 32.475 | 380.5292 | 381.7976 |  |  | 9.6 | 7.6 | 11.6 |  | 160.826
2005 | 6 | 20 | 1923.3768 | 49.9742 | -145.213 | 385 | 1014 | 343.1 | 10.43 | 10.1 | 32.476 | 380.5672 | 381.9406 | 334.4483 | 334.4524 | 9.6 | 7.4 | 11.5 | i | 160.8278
2005 | 6 | 20 | 1926.7056 | 49.9743 | -145.215 | 385.1 | 1014 |  | 10.43 | 10.1 | 32.455 | 380.666 | 382.0654 |  |  | 9.7 | 7.4 | 11.5 |  | 160.8294
2005 | 6 | 20 | 1953.336 | 49.9757 | -145.2282 | 384.2 | 1014 | 342.9 | 10.42 | 10.08 | 32.479 | 379.7796 | 381.3284 | 334.1148 | 334.1189 | 9.7 | 7.1 | 10.9 | i | 160.8404
2005 | 6 | 20 | 1956.6648 | 49.976 | -145.2306 | 384 | 1014 |  | 10.41 | 10.08 | 32.482 | 379.585 | 381.1299 |  |  | 9.7 | 7.1 | 11 |  | 160.8421
2005 | 6 | 20 | 1961.658 | 49.9762 | -145.2329 | 384 | 1014 | 343.4 | 10.41 | 10.07 | 32.479 | 379.585 | 381.1043 | 334.6048 | 334.6089 | 9.6 | 7.1 | 11.2 | i | 160.8438
2005 | 6 | 20 | 1964.9868 | 49.9763 | -145.235 | 384 | 1013.9 |  | 10.4 | 10.07 | 32.479 | 379.5503 | 381.0664 |  |  | 9.6 | 7.1 | 11.3 |  | 160.8455
2005 | 6 | 20 | 1969.98 | 49.9765 | -145.2374 | 384 | 1014 | 343.4 | 10.4 | 10.07 | 32.487 | 379.5882 | 381.1043 | 334.7491 | 334.7532 | 9.6 | 7.1 | 11.2 | i | 160.8471
2005 | 6 | 20 | 1973.3088 | 49.9766 | -145.2397 | 384 | 1014 |  | 10.4 | 10.06 | 32.481 | 379.5882 | 381.0262 |  |  | 9.7 | 7.3 | 10.9 |  | 160.8489
2005 | 6 | 20 | 1978.302 | 49.9768 | -145.2419 | 384.1 | 1014.1 | 343.3 | 10.4 | 10.06 | 32.479 | 379.7249 | 381.1378 | 334.5435 | 334.5476 | 9.6 | 7.3 | 10.7 | i | 160.8505
2005 | 6 | 20 | 1981.6308 | 49.977 | -145.2445 | 384.3 | 1014.2 |  | 10.39 | 10.06 | 32.476 | 379.9637 | 381.3743 |  |  | 9.6 | 7.3 | 10.5 |  | 160.8523
2005 | 6 | 20 | 1984.9596 | 49.9772 | -145.2464 | 384.3 | 1014.1 | 343.3 | 10.39 | 10.05 | 32.477 | 379.9258 | 381.3107 | 334.5462 | 334.5503 | 9.5 | 7.3 | 10.7 | i | 160.8539
2005 | 6 | 20 | 1990.0404 | 49.9774 | -145.2485 | 384.2 | 1014.1 |  | 10.38 | 10.05 | 32.48 | 379.8301 | 381.1873 |  |  | 9 | 7.1 | 11.1 |  | 160.8556
2005 | 6 | 20 | 2016.6708 | 49.9783 | -145.2612 | 384.1 | 1014.2 | 342.8 | 10.38 | 10.04 | 32.48 | 379.7691 | 380.9711 | 334.0951 | 334.0992 | 8.8 | 7.3 | 11.3 | i | 160.8666
2005 | 6 | 20 | 2019.9996 | 49.9785 | -145.2637 | 384.1 | 1014.1 |  | 10.38 | 10.04 | 32.486 | 379.7312 | 380.9843 |  |  | 9 | 7.3 | 11.3 |  | 160.8683
2005 | 6 | 20 | 2024.9928 | 49.9788 | -145.2659 | 384.1 | 1014.1 | 342.9 | 10.38 | 10.04 | 32.488 | 379.7312 | 381.009 | 334.1592 | 334.1633 | 9.3 | 7.4 | 11.3 | i | 160.87
2005 | 6 | 20 | 2028.3216 | 49.9792 | -145.268 | 384.1 | 1014 |  | 10.37 | 10.03 | 32.479 | 379.6964 | 381.0239 |  |  | 9.1 | 7.2 | 11.3 |  | 160.8716
2005 | 6 | 20 | 2031.6504 | 49.9794 | -145.2705 | 384.1 | 1014 | 342.5 | 10.37 | 10.03 | 32.484 | 379.6964 | 381.0757 | 333.7388 | 333.7429 | 9.1 | 7.1 | 11.3 | i | 160.8733
2005 | 6 | 20 | 2036.6436 | 49.9796 | -145.2729 | 384.2 | 1014 |  | 10.36 | 10.02 | 32.481 | 379.7984 | 381.1487 |  |  | 9.2 | 7.2 | 11.3 |  | 160.875
2005 | 6 | 20 | 2039.9724 | 49.9798 | -145.2754 | 384.3 | 1014 | 342.8 | 10.36 | 10.02 | 32.483 | 379.8973 | 381.2215 | 334.0339 | 334.038 | 9.3 | 7.3 | 11.2 | i | 160.8767
2005 | 6 | 20 | 2044.9656 | 49.9798 | -145.2779 | 384.4 | 1014.1 |  | 10.35 | 10.02 | 32.486 | 380.0372 | 381.3331 |  |  | 9.2 | 7.3 | 11.2 |  | 160.8784
2005 | 6 | 20 | 2048.2944 | 49.9801 | -145.2799 | 384.4 | 1014.1 | 343.4 | 10.34 | 10 | 32.486 | 380.0403 | 381.3065 | 334.6575 | 334.6616 | 9.3 | 7.4 | 11.1 | i | 160.8801
2005 | 6 | 20 | 2053.3752 | 49.9804 | -145.282 | 384.5 | 1014.1 |  | 10.32 | 9.98 | 32.494 | 380.1455 | 381.3801 |  |  | 9.2 | 7.4 | 11.2 |  | 160.8818
2005 | 6 | 20 | 2078.3412 | 49.9817 | -145.2974 | 384.2 | 1014.2 | 345.3 | 10.2 | 9.86 | 32.485 | 379.9241 | 381.017 | 336.5814 | 336.5854 | 9 | 7.5 | 10.9 | i | 160.8928
2005 | 6 | 20 | 2083.3344 | 49.982 | -145.2995 | 384.1 | 1014.2 |  | 10.18 | 9.84 | 32.486 | 379.8314 | 380.9445 |  |  | 8.9 | 7.4 | 10.7 |  | 160.8944
2005 | 6 | 20 | 2086.6632 | 49.9822 | -145.3017 | 384.1 | 1014.2 | 346.4 | 10.17 | 9.83 | 32.489 | 379.8345 | 380.9178 | 337.6619 | 337.6659 | 9 | 7.5 | 10.7 | i | 160.8962
2005 | 6 | 20 | 2091.6564 | 49.9824 | -145.3041 | 384.1 | 1014.2 |  | 10.15 | 9.82 | 32.483 | 379.8407 | 380.8639 |  |  | 9.2 | 7.7 | 10.7 |  | 160.8978
2005 | 6 | 20 | 2094.9852 | 49.9826 | -145.3064 | 384.3 | 1014.2 | 347.2 | 10.15 | 9.81 | 32.496 | 380.0385 | 381.0879 | 338.4472 | 338.4513 | 9.3 | 7.7 | 10.7 | i | 160.8995
2005 | 6 | 20 | 2141.676 | 49.9856 | -145.3314 | 384 | 1013.9 | 346.9 | 10.09 | 9.75 | 32.491 | 379.6467 | 380.7547 | 338.07 | 338.074 | 9.4 | 7.6 | 11.3 | i | 160.9012
2005 | 6 | 20 | 2146.6692 | 49.9858 | -145.3332 | 383.9 | 1013.8 |  | 10.1 | 9.75 | 32.474 | 379.5068 | 380.6177 |  |  | 9.4 | 7.6 | 11.6 |  | 160.9029
2005 | 6 | 20 | 2149.998 | 49.986 | -145.3351 | 384 | 1013.8 | 346.8 | 10.09 | 9.75 | 32.485 | 379.6087 | 380.7168 | 337.9388 | 337.9428 | 9.4 | 7.6 | 11.9 | i | 160.9046
2005 | 6 | 20 | 2153.3268 | 49.9862 | -145.3375 | 384 | 1013.8 |  | 10.1 | 9.76 | 32.486 | 379.6057 | 380.7168 |  |  | 9.4 | 7.6 | 11.8 |  | 160.9063
2005 | 6 | 20 | 2158.32 | 49.9864 | -145.3398 | 384.1 | 1013.8 | 347.2 | 10.1 | 9.76 | 32.489 | 379.7045 | 380.8159 | 338.3258 | 338.3299 | 9.4 | 7.6 | 11.7 | i | 160.908
2005 | 6 | 20 | 2161.6488 | 49.9865 | -145.3421 | 384.1 | 1013.8 |  | 10.09 | 9.75 | 32.484 | 379.7076 | 380.7633 |  |  | 9.4 | 7.7 | 11.6 |  | 160.9189
2005 | 6 | 20 | 2166.642 | 49.9868 | -145.3443 | 384.2 | 1013.8 | 347.2 | 10.09 | 9.75 | 32.489 | 379.8065 | 380.8895 | 338.3286 | 338.3326 | 9.3 | 7.6 | 11.5 | i | 160.9207
2005 | 6 | 20 | 2169.9708 | 49.9871 | -145.3465 | 384.4 | 1013.7 |  | 10.09 | 9.75 | 32.482 | 379.9662 | 381.0227 |  |  | 9.4 | 7.7 | 11.9 |  | 160.9223
2005 | 6 | 20 | 2174.964 | 49.9873 | -145.3486 | 384.4 | 1013.7 | 346.6 | 10.1 | 9.75 | 32.487 | 379.9632 | 381.0754 | 337.5646 | 337.5686 | 9.4 | 7.6 | 12.3 | i | 160.924
2005 | 6 | 20 | 2178.2928 | 49.9875 | -145.3508 | 384.5 | 1013.6 |  | 10.09 | 9.75 | 32.492 | 380.0272 | 381.1365 |  |  | 9.4 | 7.6 | 12.7 |  | 160.9257
2005 | 6 | 20 | 2216.6616 | 49.988 | -145.3673 | 384.1 | 1013.9 |  | 10.09 | 9.75 | 32.494 | 379.7455 | 380.8836 |  |  | 8.7 | 7.2 | 11.4 |  | 160.9274
2005 | 6 | 20 | 2221.6548 | 49.988 | -145.369 | 383.9 | 1013.9 | 346.3 | 10.09 | 9.75 | 32.492 | 379.5478 | 380.7115 | 337.4853 | 337.4893 | 8.6 | 7.1 | 11.5 | i | 160.9291
2005 | 6 | 20 | 2224.9836 | 49.988 | -145.3709 | 383.7 | 1013.9 |  | 10.09 | 9.75 | 32.49 | 379.3501 | 380.5648 |  |  | 8.6 | 7 | 11.6 |  | 160.9308
2005 | 6 | 20 | 2228.3124 | 49.988 | -145.3732 | 383.6 | 1013.9 | 345.8 | 10.09 | 9.75 | 32.492 | 379.2512 | 380.414 | 336.998 | 337.002 | 8.6 | 7.1 | 11.6 | i | 160.9325
2005 | 6 | 20 | 2233.3056 | 49.9881 | -145.3754 | 383.5 | 1013.9 |  | 10.09 | 9.75 | 32.49 | 379.1523 | 380.3142 |  |  | 8.8 | 7.2 | 11.7 |  | 160.9342
2005 | 6 | 20 | 2236.6344 | 49.9882 | -145.3776 | 383.3 | 1013.9 | 345.4 | 10.09 | 9.74 | 32.483 | 378.9546 | 380.142 | 336.4658 | 336.4698 | 8.7 | 7.1 | 11.6 | i | 160.9451
2005 | 6 | 20 | 2241.6276 | 49.9883 | -145.3795 | 383.1 | 1013.9 |  | 10.09 | 9.75 | 32.491 | 378.7569 | 379.9692 |  |  | 8.8 | 7.1 | 11.5 |  | 160.9468
2005 | 6 | 20 | 2266.6812 | 49.9893 | -145.3936 | 383.7 | 1013.8 | 345.3 | 10.1 | 9.76 | 32.486 | 379.3091 | 380.4473 | 336.4744 | 336.4784 | 9.1 | 7.4 | 11.4 | i | 160.9485
2005 | 6 | 20 | 2271.6744 | 49.9893 | -145.3959 | 383.8 | 1013.8 |  | 10.1 | 9.76 | 32.482 | 379.408 | 380.5465 |  |  | 9.1 | 7.4 | 11.4 |  | 160.9502
2005 | 6 | 20 | 2275.0032 | 49.9894 | -145.3983 | 383.6 | 1013.8 | 345.4 | 10.1 | 9.77 | 32.481 | 379.2102 | 380.2947 | 336.7142 | 336.7182 | 9.3 | 7.6 | 11.5 | i | 160.9519
2005 | 6 | 20 | 2279.9964 | 49.9894 | -145.4008 | 383.5 | 1013.8 |  | 10.09 | 9.76 | 32.489 | 379.1145 | 380.2211 |  |  | 9.4 | 7.6 | 11.5 |  | 160.9536
2005 | 6 | 20 | 2283.3252 | 49.9892 | -145.4031 | 383.3 | 1013.8 | 345.3 | 10.1 | 9.76 | 32.471 | 378.9137 | 379.9972 | 336.4744 | 336.4784 | 9.3 | 7.6 | 11.5 | i | 160.9553
2005 | 6 | 20 | 2288.3184 | 49.9891 | -145.4053 | 383.2 | 1013.7 |  | 10.1 | 9.76 | 32.485 | 378.777 | 379.9647 |  |  | 9.3 | 7.4 | 11.9 |  | 160.957
2005 | 6 | 20 | 2291.6472 | 49.989 | -145.4072 | 383.1 | 1013.6 | 345.1 | 10.1 | 9.76 | 32.486 | 378.6404 | 379.8277 | 336.2124 | 336.2164 | 9.3 | 7.4 | 12.3 | i | 160.9587
2005 | 6 | 20 | 2296.6404 | 49.9888 | -145.4093 | 383 | 1013.6 |  | 10.1 | 9.76 | 32.488 | 378.5415 | 379.7805 |  |  | 9.3 | 7.3 | 12.7 |  | 160.9604
2005 | 6 | 20 | 2330.016 | 49.9881 | -145.4247 | 383.7 | 1013.9 | 345.3 | 10.11 | 9.77 | 32.493 | 379.3439 | 380.6164 | 336.5053 | 336.5093 | 8.4 | 6.8 | 12.6 | i | 160.9713
2005 | 6 | 20 | 2335.0092 | 49.988 | -145.4266 | 383.8 | 1013.9 |  | 10.11 | 9.77 | 32.495 | 379.4428 | 380.6898 |  |  | 8.5 | 6.9 | 12.6 |  | 160.973
2005 | 6 | 20 | 2338.338 | 49.9879 | -145.4289 | 383.7 | 1013.9 | 345.3 | 10.11 | 9.78 | 32.483 | 379.3439 | 380.487 | 336.6476 | 336.6516 | 8.7 | 7.2 | 12.5 | i | 160.9747
2005 | 6 | 20 | 2341.6668 | 49.9878 | -145.4308 | 383.5 | 1013.9 |  | 10.12 | 9.78 | 32.488 | 379.1431 | 380.2091 |  |  | 9 | 7.5 | 12.3 |  | 160.9764
2005 | 6 | 20 | 2346.66 | 49.9878 | -145.4324 | 383.4 | 1013.9 | 345.4 | 10.12 | 9.78 | 32.492 | 379.0442 | 380.11 | 336.6 | 336.604 | 9 | 7.5 | 12.2 | i | 160.9781
2005 | 6 | 20 | 2349.9888 | 49.9877 | -145.4344 | 383.2 | 1013.9 |  | 10.12 | 9.79 | 32.487 | 378.8465 | 379.8849 |  |  | 9.1 | 7.6 | 12 |  | 160.9798
2005 | 6 | 20 | 2354.982 | 49.9876 | -145.4366 | 383.3 | 1014 | 345.3 | 10.13 | 9.8 | 32.48 | 378.9801 | 380.0487 | 336.6757 | 336.6798 | 9 | 7.5 | 11.8 | i | 160.9815
2005 | 6 | 20 | 2358.3108 | 49.9875 | -145.4388 | 383.4 | 1014 |  | 10.14 | 9.8 | 32.492 | 379.0759 | 380.1479 |  |  | 9 | 7.5 | 11.6 |  | 160.9832
2005 | 6 | 20 | 2363.304 | 49.9874 | -145.4415 | 383.4 | 1014.1 | 345.9 | 10.15 | 9.81 | 32.477 | 379.1106 | 380.1589 | 337.1463 | 337.1503 | 9.1 | 7.6 | 11.4 | i | 160.9849
2005 | 6 | 20 | 2366.6328 | 49.9872 | -145.444 | 383.4 | 1014.1 |  | 10.14 | 9.81 | 32.5 | 379.1138 | 380.1589 |  |  | 9.1 | 7.6 | 11.2 |  | 160.9865
2005 | 6 | 20 | 2393.3508 | 49.9862 | -145.4578 | 383.8 | 1014.1 | 347 | 10.12 | 9.79 | 32.487 | 379.5154 | 380.5541 | 338.3698 | 338.3739 | 9.3 | 7.7 | 11.1 | i | 160.9975
2005 | 6 | 20 | 2396.6796 | 49.986 | -145.4595 | 383.8 | 1014.1 |  | 10.11 | 9.78 | 32.487 | 379.5185 | 380.5541 |  |  | 9.3 | 7.7 | 11 |  | 160.9992
2005 | 6 | 20 | 0.0084 | 49.9859 | -145.4615 | 383.8 | 1014.1 | 346.5 | 10.09 | 9.77 | 32.48 | 379.5247 | 380.608 | 338.0334 | 338.0374 | 9.1 | 7.5 | 10.9 | i | 161.0009
2005 | 6 | 20 | 0.0084 | 49.9856 | -145.4634 | 383.8 | 1014.1 |  | 10.08 | 9.76 | 32.477 | 379.5277 | 380.5811 |  |  | 9.2 | 7.6 | 10.9 |  | 161.0026
2005 | 6 | 20 | 0.0084 | 49.9855 | -145.4657 | 383.7 | 1014.1 | 345.7 | 10.07 | 9.75 | 32.473 | 379.4319 | 380.455 | 337.2584 | 337.2624 | 9.3 | 7.7 | 11 | i | 161.0043
2005 | 6 | 20 | 0.0084 | 49.9851 | -145.4681 | 383.5 | 1014.1 |  | 10.07 | 9.74 | 32.479 | 379.2341 | 380.336 |  |  | 9.2 | 7.5 | 11.1 |  | 161.006
2005 | 6 | 20 | 3.3372 | 49.9766 | -145.5816 | 383.7 | 1014.5 |  | 9.92 | 9.6 | 32.469 | 379.6293 | 380.5246 |  |  | 9.6 | 8 | 11 |  | 161.0077
2005 | 6 | 20 | 3.3372 | 49.9764 | -145.5847 | 383.7 | 1014.5 | 340.2 | 9.92 | 9.6 | 32.462 | 379.6293 | 380.5246 | 332.0654 | 332.0693 | 9.6 | 8 | 10.9 | i | 161.0093
2005 | 6 | 20 | 3.3372 | 49.9761 | -145.5875 | 383.7 | 1014.5 |  | 9.91 | 9.6 | 32.454 | 379.6323 | 380.5521 |  |  | 9.5 | 7.9 | 10.9 |  | 161.011
2005 | 6 | 20 | 3.3372 | 49.976 | -145.59 | 383.7 | 1014.5 | 340.4 | 9.91 | 9.6 | 32.468 | 379.6323 | 380.5521 | 332.4038 | 332.4077 | 9.5 | 7.9 | 10.8 | i | 161.0127
2005 | 6 | 20 | 5.0016 | 49.9714 | -145.6541 | 383.8 | 1014.6 | 340 | 9.85 | 9.53 | 32.467 | 379.7874 | 380.6398 | 331.9219 | 331.9257 | 9.1 | 7.8 | 11.5 | i | 161.0237
2005 | 6 | 20 | 5.0016 | 49.9712 | -145.6563 | 383.8 | 1014.6 |  | 9.85 | 9.53 | 32.46 | 379.7874 | 380.7208 |  |  | 8.8 | 7.5 | 11.5 |  | 161.0254
2005 | 6 | 20 | 5.0016 | 49.9708 | -145.6589 | 383.8 | 1014.6 | 340.2 | 9.85 | 9.54 | 32.471 | 379.7874 | 380.7475 | 332.2577 | 332.2615 | 8.7 | 7.4 | 11.6 | i | 161.0271
2005 | 6 | 20 | 6.666 | 49.9659 | -145.7225 | 383.6 | 1014.9 | 339.1 | 9.95 | 9.64 | 32.469 | 379.6726 | 380.659 | 331.2559 | 331.2597 | 9.3 | 7.7 | 10.6 | i | 161.0288
2005 | 6 | 20 | 6.666 | 49.9658 | -145.7253 | 383.6 | 1014.9 |  | 9.95 | 9.63 | 32.463 | 379.6726 | 380.6334 |  |  | 9.2 | 7.7 | 10.4 |  | 161.0304
2005 | 6 | 20 | 8.3304 | 49.9634 | -145.7936 | 384.2 | 1015.5 |  | 9.94 | 9.63 | 32.482 | 380.4971 | 381.5651 |  |  | 8.4 | 7.1 | 9.3 |  | 161.0321
2005 | 6 | 20 | 8.3304 | 49.9634 | -145.7967 | 384 | 1015.6 | 338.8 | 9.93 | 9.62 | 32.455 | 380.3399 | 381.4038 | 331.1991 | 331.203 | 8.6 | 7.2 | 9 | i | 161.0338
2005 | 6 | 20 | 8.3304 | 49.9633 | -145.8 | 383.7 | 1015.7 |  | 9.92 | 9.61 | 32.475 | 380.0837 | 381.0641 |  |  | 8.9 | 7.5 | 8.8 |  | 161.0355
2005 | 6 | 20 | 8.3304 | 49.9632 | -145.8035 | 383.9 | 1015.7 | 338.5 | 9.92 | 9.61 | 32.463 | 380.2818 | 381.2628 | 330.9415 | 330.9453 | 8.9 | 7.5 | 8.5 | i | 161.0372
2005 | 6 | 20 | 11.6592 | 49.9664 | -145.945 | 384 | 1015.9 | 343.3 | 9.92 | 9.61 | 32.462 | 380.4567 | 381.5392 | 335.7012 | 335.7051 | 9.5 | 7.6 | 9 | i | 161.0389
2005 | 6 | 20 | 11.6592 | 49.9666 | -145.9484 | 384.1 | 1015.9 |  | 9.92 | 9.61 | 32.442 | 380.5557 | 381.6386 |  |  | 9.5 | 7.6 | 9.2 |  | 161.0499
2005 | 6 | 20 | 11.6592 | 49.9668 | -145.9508 | 384 | 1015.9 | 343.6 | 9.93 | 9.61 | 32.457 | 380.4536 | 381.5392 | 335.8497 | 335.8537 | 9.5 | 7.6 | 9.4 | i | 161.0515
2005 | 6 | 20 | 11.6592 | 49.967 | -145.9537 | 383.9 | 1015.9 |  | 9.93 | 9.62 | 32.451 | 380.3545 | 381.4934 |  |  | 9.3 | 7.4 | 9.6 |  | 161.0533
2005 | 6 | 20 | 13.3236 | 49.9993 | -145.85 | 384.4 | 1016.3 | 340.7 | 9.89 | 9.58 | 32.465 | 381.0139 | 382.2734 | 333.2995 | 333.3034 | 8.8 | 6.9 | 9.7 | i | 161.0549
2005 | 6 | 20 | 13.3236 | 50.0007 | -145.8433 | 384.4 | 1016.3 |  | 9.9 | 9.58 | 32.455 | 381.0108 | 382.2731 |  |  | 9 | 7 | 9.8 |  | 161.0566
2005 | 6 | 20 | 14.988 | 50.0292 | -145.6993 | 383.8 | 1016.1 |  | 9.93 | 9.62 | 32.493 | 380.3313 | 382.1367 |  |  | 9.7 | 6.3 | 9.1 |  | 161.0583
2005 | 6 | 20 | 14.988 | 50.0303 | -145.6934 | 383.8 | 1016.1 | 339.5 | 9.93 | 9.61 | 32.482 | 380.3313 | 382.186 | 331.9084 | 331.9123 | 9.5 | 6.1 | 9 | i | 161.06
2005 | 6 | 20 | 14.988 | 50.0314 | -145.6875 |  | 1016.1 |  | 9.93 | 9.62 | 32.488 |  |  |  |  | 9.9 | 6.4 | 8.8 | c | 161.0617
2005 | 6 | 20 | 16.6524 | 50.0555 | -145.5574 |  | 1016.1 |  | 9.95 | 9.64 | 32.497 |  |  |  |  | 9.2 | 6.6 | 7.6 | e | 161.0634
2005 | 6 | 20 | 16.6524 | 50.0567 | -145.5515 |  | 1016.1 | 340.6 | 9.95 | 9.64 | 32.493 |  |  | 333.1193 | 333.1232 | 9.9 | 7.2 | 7.6 |  | 161.0651
2005 | 6 | 20 | 16.6524 | 50.058 | -145.5446 |  | 1016.1 |  | 9.95 | 9.65 | 32.494 |  |  |  |  | 9.5 | 6.9 | 7.7 | e | 161.076
2005 | 6 | 20 | 16.6524 | 50.0594 | -145.5376 |  | 1016.1 | 343.8 | 9.95 | 9.65 | 32.494 |  |  | 336.3913 | 336.3953 | 10.4 | 7.7 | 7.7 |  | 161.0777
2005 | 6 | 20 | 18.3168 | 49.9849 | -145.4706 | 383.5 | 1014.1 | 344.6 | 10.06 | 9.73 | 32.477 | 379.2372 | 380.3105 | 336.0458 | 336.0498 | 9.1 | 7.5 | 11.2 | i | 161.0794
2005 | 6 | 20 | 19.9812 | 50.1198 | -145.2158 | 384.1 | 1015.9 |  | 10.19 | 9.88 | 32.526 | 380.4729 | 382.1081 |  |  | 13.2 | 8.5 | 7.8 |  | 161.0811
2005 | 6 | 20 | 19.9812 | 50.1211 | -145.2087 | 384.1 | 1015.9 | 346.9 | 10.24 | 9.93 | 32.519 | 380.4573 | 381.8972 | 339.1338 | 339.1379 | 14.3 | 9.4 | 7.9 | i | 161.0828
2005 | 6 | 20 | 19.9812 | 50.1224 | -145.2017 |  | 1015.9 |  | 10.3 | 9.99 | 32.519 |  |  |  |  | 11.8 | 7.4 | 8 | e | 161.0845
2005 | 6 | 20 | 19.9812 | 50.1236 | -145.1948 | 384.1 | 1015.9 | 343.7 | 10.36 | 10.05 | 32.511 | 380.4199 | 382.2255 | 335.9723 | 335.9764 | 12.2 | 7.8 | 8.1 | i | 161.0862
2005 | 6 | 20 | 19.9812 | 50.1251 | -145.1877 | 384.1 | 1015.8 |  | 10.39 | 10.08 | 32.508 | 380.3726 | 382.5244 |  |  | 10.1 | 6.1 | 8.2 |  | 161.0879
2005 | 6 | 20 | 21.6456 | 49.9847 | -145.4731 | 383.5 | 1014.1 |  | 10.05 | 9.72 | 32.487 | 379.2403 | 380.2836 |  |  | 9.2 | 7.6 | 11.1 |  | 161.0896
2005 | 6 | 20 | 21.6456 | 50.1588 | -145.0201 | 385.4 | 1015.7 | 345.5 | 10.28 | 9.97 | 32.538 | 381.6565 | 382.9582 | 337.6868 | 337.6909 | 9.7 | 7.5 | 7.4 | i | 161.0913
2005 | 6 | 20 | 24.9744 | 49.9845 | -145.476 | 383.4 | 1014.1 | 343.3 | 10.04 | 9.72 | 32.479 | 379.1445 | 380.1845 | 334.9252 | 334.9291 | 9.2 | 7.6 | 11.1 | i | 161.1022
2005 | 6 | 20 | 24.9744 | 49.9749 | -145.0042 | 384.1 | 1015.5 | 347.5 | 10.32 | 10.01 | 32.511 | 380.2808 | 381.5403 | 339.5627 | 339.5668 | 9.3 | 7.4 | 7.1 | i | 161.1039
2005 | 6 | 20 | 24.9744 | 49.9698 | -144.9967 | 384.1 | 1015.7 |  | 10.32 | 10.01 | 32.51 | 380.3566 | 381.6428 |  |  | 9.2 | 7.3 | 7.2 |  | 161.1056
2005 | 6 | 20 | 24.9744 | 49.9684 | -144.9917 | 384.2 | 1015.8 | 347.3 | 10.31 | 10.01 | 32.49 | 380.4966 | 381.9103 | 339.6151 | 339.6192 | 8.9 | 6.9 | 7.3 | i | 161.1073
2005 | 6 | 20 | 24.9744 | 49.9693 | -144.9879 |  | 1015.9 |  | 10.3 | 9.99 | 32.498 |  |  |  |  | 9.1 | 7 | 7.4 | c | 161.109
2005 | 6 | 20 | 28.3032 | 49.9701 | -145.0125 |  | 1016 |  | 10.35 | 10.02 | 32.508 |  |  |  |  | 10.4 | 8 | 9 | e | 161.1107
2005 | 6 | 20 | 28.3032 | 49.9701 | -145.0015 | 384.2 | 1016 | 348.7 | 10.34 | 10.01 | 32.488 | 380.563 | 381.8771 | 340.6112 | 340.6153 | 10.1 | 7.7 | 8.9 | i | 161.1124
2005 | 6 | 20 | 28.3032 | 49.9678 | -144.9912 | 384.3 | 1016 |  | 10.33 | 9.99 | 32.499 | 380.6652 | 382.0048 |  |  | 9.8 | 7.5 | 8.8 |  | 161.1141
2005 | 6 | 20 | 28.3032 | 49.9647 | -144.9877 | 384.1 | 1016 | 346.5 | 10.32 | 9.98 | 32.488 | 380.4702 | 381.8599 | 338.3246 | 338.3287 | 9.4 | 7.2 | 8.7 | i | 161.1158
2005 | 6 | 20 | 29.9676 | 49.9845 | -145.4778 | 383.3 | 1014.2 |  | 10.03 | 9.71 | 32.469 | 379.0865 | 380.0962 |  |  | 9.3 | 7.7 | 11 |  | 161.1175
2005 | 6 | 20 | 29.9676 | 50.0557 | -144.9408 | 383.7 | 1016.3 | 340.3 | 10.36 | 10.05 | 32.507 | 380.1752 | 381.5504 | 332.7814 | 332.7854 | 9.3 | 7.2 | 7.1 | i | 161.1284
2005 | 6 | 20 | 29.9676 | 50.0615 | -144.9369 | 383.8 | 1016.3 |  | 10.3 | 9.98 | 32.505 | 380.293 | 381.676 |  |  | 9.2 | 7.1 | 7.1 |  | 161.1301
2005 | 6 | 20 | 31.632 | 50.1777 | -144.8319 | 383.7 | 1016.2 |  | 10.29 | 9.97 | 32.504 | 380.1591 | 381.7441 |  |  | 9.6 | 6.9 | 7.1 |  | 161.1318
2005 | 6 | 20 | 31.632 | 50.1829 | -144.8258 | 383.9 | 1016.1 | 337.2 | 10.3 | 9.97 | 32.51 | 380.3163 | 381.8796 | 329.4216 | 329.4256 | 9.5 | 6.9 | 7 | i | 161.1335
2005 | 6 | 20 | 31.632 | 50.1879 | -144.8197 | 384 | 1016.1 |  | 10.3 | 9.97 | 32.508 | 380.4154 | 381.9532 |  |  | 9.6 | 7 | 7 |  | 161.1352
2005 | 6 | 20 | 33.2964 | 50.207 | -144.7968 | 383.9 | 1015.7 |  | 10.32 | 10 | 32.506 | 380.1585 | 381.6737 |  |  | 10.3 | 7.4 | 6.7 |  | 161.1369
2005 | 6 | 20 | 33.2964 | 50.2071 | -144.797 | 383.9 | 1015.7 | 338.8 | 10.32 | 10 | 32.51 | 380.1585 | 381.6737 | 330.9874 | 330.9914 | 10.3 | 7.4 | 6.9 | i | 161.1386
2005 | 6 | 20 | 33.2964 | 50.2071 | -144.7971 | 383.9 | 1015.7 |  | 10.33 | 10.02 | 32.505 | 380.1554 | 381.6737 |  |  | 10.3 | 7.4 | 7 |  | 161.1403
2005 | 6 | 20 | 33.2964 | 50.2073 | -144.7975 | 383.9 | 1015.7 | 338.9 | 10.33 | 10 | 32.502 | 380.1554 | 381.6737 | 330.9423 | 330.9463 | 10.3 | 7.4 | 7.2 | i | 161.142
2005 | 6 | 20 | 36.6252 | 50.2031 | -144.7985 | 384.2 | 1015.4 | 339.9 | 10.36 | 10.03 | 32.5 | 380.3293 | 381.7059 | 331.8114 | 331.8154 | 9.3 | 7.2 | 7.8 | i | 161.1436
2005 | 6 | 20 | 36.6252 | 50.203 | -144.7985 | 384.3 | 1015.3 |  | 10.36 | 10.03 | 32.495 | 380.3904 | 381.7678 |  |  | 9.1 | 7.1 | 7.8 |  | 161.1546
2005 | 6 | 20 | 36.6252 | 50.2034 | -144.7989 | 384.4 | 1015.3 | 340.1 | 10.38 | 10.03 | 32.493 | 380.4831 | 381.7889 | 331.6873 | 331.6913 | 9.2 | 7.3 | 7.8 | i | 161.1563
2005 | 6 | 20 | 36.6252 | 50.2033 | -144.8013 | 384.4 | 1015.2 |  | 10.37 | 10.04 | 32.498 | 380.4483 | 381.7509 |  |  | 9.2 | 7.3 | 7.8 |  | 161.158
2005 | 6 | 20 | 38.3772 | 50.2014 | -144.844 | 384.2 | 1014.8 | 338.9 | 10.4 | 10.07 | 32.506 | 380.0893 | 381.2179 | 330.6264 | 330.6304 | 9.1 | 7.6 | 7 | i | 161.1597
2005 | 6 | 20 | 38.3772 | 50.2013 | -144.8461 | 384.2 | 1014.8 |  | 10.41 | 10.07 | 32.514 | 380.0861 | 381.1908 |  |  | 9.2 | 7.7 | 7 |  | 161.1614
2005 | 6 | 20 | 56.6856 | 49.9835 | -145.493 | 383.9 | 1014.3 | 340.4 | 9.99 | 9.67 | 32.464 | 379.73 | 380.7019 | 332.1756 | 332.1795 | 9.4 | 7.8 | 11.2 | i | 161.163
2005 | 6 | 20 | 60.0144 | 49.9835 | -145.4954 | 384 | 1014.3 |  | 9.99 | 9.67 | 32.453 | 379.8289 | 380.8283 |  |  | 9.3 | 7.7 | 11.3 |  | 161.1647
2005 | 6 | 20 | 63.3432 | 49.9835 | -145.4978 | 384 | 1014.3 | 339.6 | 9.99 | 9.67 | 32.466 | 379.8289 | 380.8027 | 331.3949 | 331.3988 | 9.2 | 7.7 | 11.3 | i | 161.1664
2005 | 6 | 20 | 68.3364 | 49.9834 | -145.5 | 384 | 1014.3 |  | 9.99 | 9.67 | 32.464 | 379.8289 | 380.8297 |  |  | 9.1 | 7.6 | 11.4 |  | 161.1681
2005 | 6 | 20 | 71.6652 | 49.9834 | -145.5024 | 383.9 | 1014.3 | 339.6 | 9.99 | 9.67 | 32.458 | 379.73 | 380.7035 | 331.3949 | 331.3988 | 9.2 | 7.7 | 11.6 | i | 161.1698
2005 | 6 | 20 | 76.6584 | 49.9834 | -145.5046 | 383.7 | 1014.3 |  | 9.98 | 9.66 | 32.452 | 379.5352 | 380.5322 |  |  | 9.1 | 7.6 | 11.7 |  | 161.1808
2005 | 6 | 20 | 79.9872 | 49.9832 | -145.507 | 383.8 | 1014.3 | 339.3 | 9.98 | 9.65 | 32.454 | 379.6341 | 380.63 | 330.9648 | 330.9687 | 9.3 | 7.7 | 11.9 | i | 161.1825
2005 | 6 | 20 | 84.9804 | 49.9828 | -145.5093 | 383.8 | 1014.3 |  | 9.97 | 9.65 | 32.465 | 379.6372 | 380.6028 |  |  | 9.4 | 7.8 | 11.9 |  | 161.1841
2005 | 6 | 20 | 88.3092 | 49.9826 | -145.5117 | 383.7 | 1014.3 | 338.8 | 9.97 | 9.65 | 32.457 | 379.5383 | 380.5308 | 330.6196 | 330.6234 | 9.3 | 7.7 | 11.6 | i | 161.1859
2005 | 6 | 20 | 93.3024 | 49.9824 | -145.5142 | 383.5 | 1014.4 |  | 9.97 | 9.65 | 32.463 | 379.3783 | 380.3959 |  |  | 9.4 | 7.7 | 11.4 |  | 161.1875
2005 | 6 | 20 | 118.356 | 49.981 | -145.5298 | 383.7 | 1014.3 | 339 | 9.96 | 9.64 | 32.457 | 379.5413 | 380.5308 | 330.8174 | 330.8213 | 9.3 | 7.7 | 11.1 | i | 161.1892
2005 | 6 | 20 | 123.3492 | 49.9809 | -145.5326 | 383.7 | 1014.3 |  | 9.96 | 9.63 | 32.475 | 379.5414 | 380.478 |  |  | 9.3 | 7.8 | 11 |  | 161.1909
2005 | 6 | 20 | 126.678 | 49.9808 | -145.5353 | 383.7 | 1014.3 | 338.8 | 9.95 | 9.63 | 32.472 | 379.5444 | 380.478 | 330.6249 | 330.6288 | 9.3 | 7.8 | 10.9 | i | 161.1926
2005 | 6 | 20 | 131.6712 | 49.9806 | -145.5377 | 383.7 | 1014.3 |  | 9.95 | 9.63 | 32.462 | 379.5444 | 380.478 |  |  | 9.3 | 7.8 | 10.9 |  | 161.1943
2005 | 6 | 20 | 135 | 49.9805 | -145.5399 | 383.7 | 1014.3 | 338.6 | 9.95 | 9.63 | 32.469 | 379.5444 | 380.478 | 330.4298 | 330.4336 | 9.3 | 7.8 | 11 | i | 161.196
2005 | 6 | 20 | 138.3288 | 49.9804 | -145.542 | 383.6 | 1014.3 |  | 9.95 | 9.63 | 32.444 | 379.4454 | 380.4044 |  |  | 9.4 | 7.8 | 11.4 |  | 161.207
2005 | 6 | 20 | 143.322 | 49.9803 | -145.5443 | 383.5 | 1014.2 | 338.6 | 9.95 | 9.63 | 32.453 | 379.3087 | 380.2401 | 330.3967 | 330.4006 | 9.5 | 7.9 | 11.7 | i | 161.2086
2005 | 6 | 20 | 146.6508 | 49.9801 | -145.547 | 383.4 | 1014.2 |  | 9.94 | 9.63 | 32.454 | 379.2128 | 380.1409 |  |  | 9.5 | 7.9 | 12.1 |  | 161.2104
2005 | 6 | 20 | 151.644 | 49.9799 | -145.5496 | 383.3 | 1014.2 | 338.6 | 9.93 | 9.62 | 32.451 | 379.117 | 380.0418 | 330.5418 | 330.5457 | 9.5 | 7.9 | 12.3 | i | 161.212
2005 | 6 | 20 | 154.9728 | 49.9796 | -145.5522 | 383.2 | 1014.2 |  | 9.93 | 9.61 | 32.466 | 379.0181 | 379.9152 |  |  | 9.6 | 8 | 12 |  | 161.2137
2005 | 6 | 20 | 181.6908 | 49.978 | -145.5681 | 383.8 | 1014.6 | 339.7 | 9.92 | 9.6 | 32.477 | 379.7661 | 380.7421 | 331.6104 | 331.6143 | 9.5 | 7.8 | 10.8 | i | 161.2154
2005 | 6 | 20 | 185.0196 | 49.9776 | -145.5709 | 383.9 | 1014.6 |  | 9.92 | 9.6 | 32.468 | 379.865 | 380.7884 |  |  | 9.5 | 7.9 | 10.8 |  | 161.2171
2005 | 6 | 20 | 190.0128 | 49.9776 | -145.5734 | 383.7 | 1014.6 | 340.1 | 9.92 | 9.61 | 32.471 | 379.6672 | 380.6156 | 332.1414 | 332.1452 | 9.6 | 7.9 | 10.9 | i | 161.2188
2005 | 6 | 20 | 193.3416 | 49.9773 | -145.5761 | 383.5 | 1014.6 |  | 9.92 | 9.6 | 32.474 | 379.4693 | 380.3916 |  |  | 9.5 | 7.9 | 10.9 |  | 161.2205
2005 | 6 | 20 | 198.3348 | 49.977 | -145.5791 | 383.6 | 1014.5 | 340.4 | 9.92 | 9.6 | 32.467 | 379.5303 | 380.3999 | 332.2606 | 332.2645 | 9.5 | 8 | 11 | i | 161.2222
2005 | 6 | 20 | 218.3076 | 49.9759 | -145.5927 | 383.7 | 1014.5 |  | 9.91 | 9.59 | 32.458 | 379.6323 | 380.5246 |  |  | 9.6 | 8 | 10.8 |  | 161.2331
2005 | 6 | 20 | 245.0256 | 49.9742 | -145.6111 | 383.8 | 1014.5 | 339.9 | 9.87 | 9.55 | 32.46 | 379.7434 | 380.6238 | 331.7858 | 331.7897 | 9.6 | 8 | 10.9 | i | 161.2348
2005 | 6 | 20 | 248.3544 | 49.9741 | -145.6138 | 383.8 | 1014.5 |  | 9.86 | 9.55 | 32.468 | 379.7465 | 380.6513 |  |  | 9.5 | 7.9 | 10.9 |  | 161.2365
2005 | 6 | 20 | 253.3476 | 49.974 | -145.6165 | 383.8 | 1014.5 | 339.6 | 9.86 | 9.54 | 32.468 | 379.7465 | 380.5705 | 331.4957 | 331.4995 | 9.6 | 8.1 | 10.9 | i | 161.2382
2005 | 6 | 20 | 256.6764 | 49.9737 | -145.6195 | 383.8 | 1014.5 |  | 9.85 | 9.53 | 32.451 | 379.7495 | 380.6257 |  |  | 9.4 | 7.9 | 10.9 |  | 161.2399
2005 | 6 | 20 | 260.0052 | 49.9735 | -145.6228 | 383.7 | 1014.5 | 339.9 | 9.85 | 9.53 | 32.461 | 379.6506 | 380.499 | 331.7912 | 331.795 | 9.5 | 8 | 11 | i | 161.2416
2005 | 6 | 20 | 264.9984 | 49.9734 | -145.6252 | 383.6 | 1014.4 |  | 9.84 | 9.52 | 32.465 | 379.5168 | 380.3894 |  |  | 9.4 | 7.9 | 11 |  | 161.2433
2005 | 6 | 20 | 268.3272 | 49.9732 | -145.6277 | 383.6 | 1014.5 | 339.5 | 9.84 | 9.52 | 32.457 | 379.5546 | 380.4273 | 331.4033 | 331.4072 | 9.4 | 7.9 | 11 | i | 161.245
2005 | 6 | 20 | 273.3204 | 49.9729 | -145.63 | 383.7 | 1014.5 |  | 9.84 | 9.52 | 32.465 | 379.6536 | 380.5009 |  |  | 9.3 | 7.9 | 10.9 |  | 161.2467
2005 | 6 | 20 | 276.6492 | 49.9727 | -145.6327 | 383.6 | 1014.5 | 339.7 | 9.83 | 9.52 | 32.459 | 379.5577 | 380.4018 | 331.7415 | 331.7453 | 9.3 | 7.9 | 10.9 | i | 161.2484
2005 | 6 | 20 | 281.6424 | 49.9725 | -145.6358 | 383.5 | 1014.6 |  | 9.83 | 9.52 | 32.459 | 379.4966 | 380.3405 |  |  | 9.3 | 7.9 | 10.9 |  | 161.2593
2005 | 6 | 20 | 320.0112 | 49.9705 | -145.6616 | 383.8 | 1014.7 |  | 9.86 | 9.55 | 32.467 | 379.8222 | 380.812 |  |  | 8.6 | 7.3 | 11.3 |  | 161.261
2005 | 6 | 20 | 323.34 | 49.9701 | -145.6644 | 383.8 | 1014.7 | 340.3 | 9.87 | 9.55 | 32.476 | 379.8192 | 380.812 | 332.2426 | 332.2465 | 8.6 | 7.3 | 10.9 | i | 161.2627
2005 | 6 | 20 | 328.3332 | 49.9698 | -145.6674 | 383.8 | 1014.8 |  | 9.88 | 9.56 | 32.463 | 379.854 | 380.8489 |  |  | 8.8 | 7.4 | 10.5 |  | 161.2644
2005 | 6 | 20 | 331.662 | 49.9695 | -145.6703 | 383.7 | 1014.8 | 340.3 | 9.89 | 9.57 | 32.467 | 379.752 | 380.8288 | 332.2704 | 332.2743 | 8.5 | 7.1 | 10.1 | i | 161.2661
2005 | 6 | 20 | 334.9908 | 49.9692 | -145.6736 | 383.7 | 1014.9 |  | 9.89 | 9.57 | 32.482 | 379.7899 | 380.8667 |  |  | 8.5 | 7.1 | 9.8 |  | 161.2678
2005 | 6 | 20 | 339.984 | 49.9689 | -145.6767 | 383.6 | 1014.9 | 340.4 | 9.89 | 9.57 | 32.48 | 379.6909 | 380.6628 | 332.4012 | 332.4051 | 8.7 | 7.4 | 9.5 | i | 161.2695
2005 | 6 | 20 | 343.3128 | 49.9687 | -145.6799 | 383.5 | 1014.9 |  | 9.9 | 9.58 | 32.456 | 379.5889 | 380.4844 |  |  | 8.8 | 7.6 | 9.1 |  | 161.2712
2005 | 6 | 20 | 370.0308 | 49.9674 | -145.6989 | 383.6 | 1014.8 | 339.9 | 9.93 | 9.61 | 32.466 | 379.6409 | 380.5154 | 331.8692 | 331.8731 | 9.3 | 7.9 | 10.1 | i | 161.2728
2005 | 6 | 20 | 375.024 | 49.9672 | -145.7016 | 383.6 | 1014.8 |  | 9.93 | 9.62 | 32.469 | 379.6409 | 380.5684 |  |  | 9.3 | 7.8 | 10.2 |  | 161.2746
2005 | 6 | 20 | 378.3528 | 49.9671 | -145.7046 | 383.6 | 1014.8 | 339.6 | 9.94 | 9.62 | 32.455 | 379.6378 | 380.5684 | 331.5736 | 331.5775 | 9.3 | 7.8 | 10.2 | i | 161.2855
2005 | 6 | 20 | 381.6816 | 49.9669 | -145.708 | 383.5 | 1014.8 |  | 9.94 | 9.62 | 32.464 | 379.5389 | 380.5219 |  |  | 9.3 | 7.7 | 10.3 |  | 161.2872
2005 | 6 | 20 | 386.6748 | 49.9667 | -145.7113 | 383.5 | 1014.9 | 339.2 | 9.94 | 9.63 | 32.465 | 379.5767 | 380.5342 | 331.3562 | 331.3601 | 9.2 | 7.7 | 10.4 | i | 161.2889
2005 | 6 | 20 | 390.0036 | 49.9665 | -145.7141 | 383.5 | 1014.9 |  | 9.94 | 9.63 | 32.467 | 379.5767 | 380.5342 |  |  | 9.2 | 7.7 | 10.5 |  | 161.2906
2005 | 6 | 20 | 394.9968 | 49.9663 | -145.717 | 383.6 | 1014.9 | 339.3 | 9.94 | 9.63 | 32.46 | 379.6757 | 380.6334 | 331.4539 | 331.4578 | 9.2 | 7.7 | 10.6 | i | 161.2923
2005 | 6 | 20 | 398.3256 | 49.9661 | -145.7196 | 383.7 | 1014.9 |  | 9.95 | 9.63 | 32.452 | 379.7716 | 380.7326 |  |  | 9.2 | 7.7 | 10.7 |  | 161.294
2005 | 6 | 20 | 433.3656 | 49.9649 | -145.7442 | 383.4 | 1015 | 338.7 | 9.96 | 9.65 | 32.457 | 379.5094 | 380.3928 | 330.8954 | 330.8993 | 9.3 | 7.9 | 10.3 | i | 161.2957
2005 | 6 | 20 | 436.6944 | 49.9648 | -145.7468 | 383.4 | 1015 |  | 9.96 | 9.65 | 32.454 | 379.5094 | 380.3653 |  |  | 9.4 | 8 | 10.2 |  | 161.2973
2005 | 6 | 20 | 441.6876 | 49.9646 | -145.7494 | 383.2 | 1015 | 338.6 | 9.96 | 9.65 | 32.462 | 379.3115 | 380.2199 | 330.7977 | 330.8016 | 9.4 | 7.9 | 10.1 | i | 161.299
2005 | 6 | 20 | 445.0164 | 49.9644 | -145.7522 | 383 | 1015 |  | 9.96 | 9.65 | 32.469 | 379.1135 | 380.0215 |  |  | 9.4 | 7.9 | 10 |  | 161.3007
2005 | 6 | 20 | 450.0096 | 49.9642 | -145.7553 | 383.1 | 1015.1 | 338.7 | 9.96 | 9.65 | 32.479 | 379.2504 | 380.1585 | 330.9285 | 330.9323 | 9.4 | 7.9 | 10 | i | 161.3117
2005 | 6 | 20 | 453.3384 | 49.9641 | -145.759 | 383.3 | 1015.1 |  | 9.96 | 9.65 | 32.463 | 379.4483 | 380.4099 |  |  | 9.4 | 7.8 | 9.9 |  | 161.3134
2005 | 6 | 20 | 456.6672 | 49.9643 | -145.7615 | 383.4 | 1015.1 | 338.7 | 9.96 | 9.65 | 32.467 | 379.5473 | 380.4836 | 330.9284 | 330.9323 | 9.3 | 7.8 | 9.9 | i | 161.3151
2005 | 6 | 20 | 461.6604 | 49.9642 | -145.7641 | 383.5 | 1015.1 |  | 9.96 | 9.65 | 32.47 | 379.6463 | 380.5299 |  |  | 9.3 | 7.9 | 9.9 |  | 161.3168
2005 | 6 | 20 | 464.9892 | 49.9642 | -145.7668 | 383.4 | 1015.1 | 338.7 | 9.96 | 9.65 | 32.468 | 379.5473 | 380.4307 | 330.9284 | 330.9323 | 9.3 | 7.9 | 9.8 | i | 161.3184
2005 | 6 | 20 | 469.9824 | 49.964 | -145.7701 | 383.3 | 1015.1 |  | 9.96 | 9.64 | 32.463 | 379.4483 | 380.3314 |  |  | 9.3 | 7.9 | 9.8 |  | 161.3201
2005 | 6 | 20 | 496.7004 | 49.9635 | -145.79 | 384.1 | 1015.5 | 338.6 | 9.94 | 9.63 | 32.476 | 380.398 | 381.4918 | 330.968 | 330.9719 | 8.3 | 7 | 9.4 | i | 161.3218
2005 | 6 | 20 | 516.6732 | 49.9631 | -145.8067 | 384.1 | 1015.8 |  | 9.91 | 9.6 | 32.472 | 380.5209 | 381.525 |  |  | 9 | 7.5 | 8.3 |  | 161.3235
2005 | 6 | 20 | 520.002 | 49.9631 | -145.8097 | 383.9 | 1015.8 | 338.6 | 9.91 | 9.6 | 32.471 | 380.3228 | 381.2724 | 331.0749 | 331.0788 | 9.2 | 7.7 | 8.4 | i | 161.3252
2005 | 6 | 20 | 524.9952 | 49.9631 | -145.8128 | 383.8 | 1015.8 |  | 9.91 | 9.59 | 32.465 | 380.2237 | 381.1731 |  |  | 9.2 | 7.7 | 8.5 |  | 161.3269
2005 | 6 | 20 | 528.324 | 49.963 | -145.8163 | 383.7 | 1015.8 | 338.7 | 9.9 | 9.59 | 32.47 | 380.1277 | 381.0466 | 331.1753 | 331.1792 | 9.3 | 7.8 | 8.7 | i | 161.3378
2005 | 6 | 20 | 531.6528 | 49.963 | -145.8198 | 383.7 | 1015.8 |  | 9.9 | 9.59 | 32.464 | 380.1277 | 381.0193 |  |  | 9.4 | 7.9 | 8.8 |  | 161.3395
2005 | 6 | 20 | 558.3708 | 49.963 | -145.84 | 383.9 | 1015.6 | 339 | 9.91 | 9.6 | 32.454 | 380.247 | 381.142 | 331.3999 | 331.4038 | 9.4 | 7.9 | 9.6 | i | 161.3412
2005 | 6 | 20 | 563.364 | 49.963 | -145.8431 | 383.9 | 1015.6 |  | 9.91 | 9.6 | 32.473 | 380.247 | 381.1966 |  |  | 9.2 | 7.7 | 9.6 |  | 161.3429
2005 | 6 | 20 | 566.6928 | 49.963 | -145.8463 | 383.7 | 1015.6 | 338.9 | 9.91 | 9.59 | 32.463 | 380.0489 | 380.9179 | 331.1621 | 331.166 | 9.3 | 7.9 | 9.6 | i | 161.3446
2005 | 6 | 20 | 571.686 | 49.963 | -145.8494 | 383.6 | 1015.6 |  | 9.91 | 9.6 | 32.464 | 379.9498 | 380.8715 |  |  | 9.3 | 7.8 | 9.6 |  | 161.3463
2005 | 6 | 20 | 575.0148 | 49.963 | -145.8527 | 383.7 | 1015.6 | 339 | 9.9 | 9.59 | 32.464 | 380.0519 | 381.0506 | 331.4026 | 331.4065 | 9.2 | 7.6 | 9.6 | i | 161.348
2005 | 6 | 20 | 578.3436 | 49.963 | -145.8555 | 383.9 | 1015.6 |  | 9.9 | 9.59 | 32.465 | 380.25 | 381.195 |  |  | 9.4 | 7.8 | 9.6 |  | 161.3497
2005 | 6 | 20 | 583.3368 | 49.9629 | -145.8585 | 383.8 | 1015.6 | 339.2 | 9.89 | 9.58 | 32.465 | 380.154 | 381.0957 | 331.6008 | 331.6046 | 9.4 | 7.8 | 9.6 | i | 161.3514
2005 | 6 | 20 | 586.6656 | 49.963 | -145.8614 | 383.8 | 1015.7 |  | 9.89 | 9.58 | 32.477 | 380.1919 | 381.1608 |  |  | 9.3 | 7.7 | 9.5 |  | 161.3531
2005 | 6 | 20 | 591.6588 | 49.9631 | -145.864 | 383.9 | 1015.7 | 339.4 | 9.89 | 9.58 | 32.455 | 380.2909 | 381.3128 | 331.8293 | 331.8332 | 9.3 | 7.6 | 9.5 | i | 161.364
2005 | 6 | 20 | 594.9876 | 49.9633 | -145.8669 | 384 | 1015.7 |  | 9.89 | 9.58 | 32.461 | 380.39 | 381.4121 |  |  | 9.3 | 7.6 | 9.5 |  | 161.3657
2005 | 6 | 20 | 621.7056 | 49.9637 | -145.8858 | 384 | 1015.8 | 340.7 | 9.89 | 9.57 | 32.469 | 380.4279 | 381.423 | 332.9927 | 332.9966 | 9.4 | 7.7 | 9.2 | i | 161.3674
2005 | 6 | 20 | 625.0344 | 49.9638 | -145.8886 | 384 | 1015.8 |  | 9.89 | 9.58 | 32.456 | 380.4279 | 381.423 |  |  | 9.4 | 7.7 | 9.4 |  | 161.3691
2005 | 6 | 20 | 630.0276 | 49.9639 | -145.8916 | 383.9 | 1015.8 | 340.8 | 9.89 | 9.58 | 32.457 | 380.3288 | 381.2965 | 333.2313 | 333.2352 | 9.5 | 7.8 | 9.5 | i | 161.3708
2005 | 6 | 20 | 633.3564 | 49.964 | -145.8947 | 383.8 | 1015.8 |  | 9.89 | 9.58 | 32.466 | 380.2298 | 381.1716 |  |  | 9.4 | 7.8 | 9.7 |  | 161.3725
2005 | 6 | 20 | 638.3496 | 49.9641 | -145.8979 | 383.8 | 1015.8 | 341.2 | 9.89 | 9.58 | 32.458 | 380.2298 | 381.2244 | 333.6224 | 333.6263 | 9.4 | 7.7 | 9.6 | i | 161.3742
2005 | 6 | 20 | 641.6784 | 49.9641 | -145.9011 | 383.7 | 1015.8 |  | 9.89 | 9.58 | 32.456 | 380.1307 | 381.0705 |  |  | 9.6 | 7.9 | 9.5 |  | 161.3759
2005 | 6 | 20 | 646.6716 | 49.9642 | -145.9043 | 383.8 | 1015.8 | 341.3 | 9.9 | 9.59 | 32.457 | 380.2267 | 381.1972 | 333.7175 | 333.7214 | 9.5 | 7.8 | 9.4 | i | 161.3776
2005 | 6 | 20 | 650.0004 | 49.9642 | -145.9076 | 383.8 | 1015.8 |  | 9.9 | 9.59 | 32.45 | 380.2267 | 381.1698 |  |  | 9.6 | 7.9 | 9.3 |  | 161.3793
2005 | 6 | 20 | 653.3292 | 49.9644 | -145.9108 | 383.8 | 1015.8 | 341.7 | 9.9 | 9.59 | 32.462 | 380.2267 | 381.1972 | 334.1087 | 334.1126 | 9.5 | 7.8 | 9.4 | i | 161.3902
2005 | 6 | 20 | 658.3224 | 49.9645 | -145.9137 | 383.8 | 1015.8 |  | 9.9 | 9.59 | 32.463 | 380.2267 | 381.1972 |  |  | 9.5 | 7.8 | 9.5 |  | 161.3919
2005 | 6 | 20 | 685.0404 | 49.9655 | -145.9324 | 383.9 | 1015.9 | 342.8 | 9.91 | 9.6 | 32.453 | 380.3606 | 381.4399 | 335.2149 | 335.2188 | 9.5 | 7.6 | 9.3 | i | 161.3936
2005 | 6 | 20 | 688.3692 | 49.9658 | -145.9357 | 383.9 | 1015.9 |  | 9.92 | 9.6 | 32.454 | 380.3576 | 381.4399 |  |  | 9.5 | 7.6 | 9.2 |  | 161.3953
2005 | 6 | 20 | 691.698 | 49.966 | -145.9388 | 383.9 | 1015.9 | 342.8 | 9.92 | 9.61 | 32.467 | 380.3576 | 381.4399 | 335.2123 | 335.2162 | 9.5 | 7.6 | 9.1 | i | 161.397
2005 | 6 | 20 | 696.6912 | 49.9662 | -145.9418 | 384 | 1015.9 |  | 9.92 | 9.61 | 32.458 | 380.4567 | 381.5392 |  |  | 9.5 | 7.6 | 9 |  | 161.3987
2005 | 6 | 20 | 716.664 | 49.9672 | -145.9566 | 384 | 1015.9 | 344.6 | 9.93 | 9.62 | 32.456 | 380.4536 | 381.5928 | 336.9697 | 336.9736 | 9.3 | 7.4 | 9.8 | i | 161.4004
2005 | 6 | 20 | 721.6572 | 49.9674 | -145.9595 | 384 | 1015.9 |  | 9.94 | 9.62 | 32.451 | 380.4505 | 381.5681 |  |  | 9 | 7.3 | 9.9 |  | 161.4021
2005 | 6 | 20 | 746.7108 | 49.9736 | -145.9495 | 383.8 | 1016.4 | 345.8 | 9.93 | 9.62 | 32.465 | 380.4448 | 381.4288 | 338.3116 | 338.3155 | 8.9 | 7.5 | 9 | i | 161.4038
2005 | 6 | 20 | 751.704 | 49.9753 | -145.9431 | 383.8 | 1016.5 |  | 9.92 | 9.61 | 32.466 | 380.4858 | 381.4924 |  |  | 9 | 7.5 | 8.7 |  | 161.4054
2005 | 6 | 20 | 755.0328 | 49.977 | -145.9368 | 384 | 1016.5 | 344.9 | 9.91 | 9.6 | 32.482 | 380.6871 | 381.7179 | 337.4701 | 337.474 | 8.9 | 7.4 | 8.5 | i | 161.4164
2005 | 6 | 20 | 760.026 | 49.9785 | -145.9303 | 384.2 | 1016.5 |  | 9.9 | 9.59 | 32.472 | 380.8884 | 381.8617 |  |  | 9.3 | 7.7 | 8.4 |  | 161.4181
2005 | 6 | 20 | 763.3548 | 49.9802 | -145.924 | 384.3 | 1016.4 | 344.3 | 9.9 | 9.59 | 32.457 | 380.9496 | 381.8667 | 336.8521 | 336.856 | 9.7 | 8 | 8.2 | i | 161.4198
2005 | 6 | 20 | 766.6836 | 49.9818 | -145.9176 | 384.3 | 1016.4 |  | 9.9 | 9.59 | 32.468 | 380.9497 | 381.9199 |  |  | 9.7 | 7.9 | 8.1 |  | 161.4215
2005 | 6 | 20 | 771.6768 | 49.9834 | -145.9112 | 384.1 | 1016.4 | 344.1 | 9.9 | 9.59 | 32.473 | 380.7514 | 381.8306 | 336.6565 | 336.6604 | 9.1 | 7.4 | 8.4 | i | 161.4231
2005 | 6 | 20 | 775.0056 | 49.9851 | -145.9048 | 383.9 | 1016.4 |  | 9.89 | 9.58 | 32.474 | 380.5562 | 381.6583 |  |  | 9 | 7.3 | 8.7 |  | 161.4249
2005 | 6 | 20 | 779.9988 | 49.9868 | -145.8984 | 384.3 | 1016.4 | 343.4 | 9.88 | 9.57 | 32.462 | 380.9557 | 382.1343 | 335.977 | 335.9809 | 8.9 | 7.1 | 8.9 | i | 161.4265
2005 | 6 | 20 | 783.3276 | 49.9886 | -145.8921 | 384.6 | 1016.4 |  | 9.87 | 9.57 | 32.464 | 381.2562 | 382.4326 |  |  | 8.9 | 7.1 | 9.2 |  | 161.4283
2005 | 6 | 20 | 818.3676 | 50.0021 | -145.8365 | 384.2 | 1016.3 | 340.3 | 9.9 | 9.58 | 32.447 | 380.8125 | 382.0482 | 332.7647 | 332.7686 | 9.1 | 7.1 | 9.9 | i | 161.4299
2005 | 6 | 20 | 821.6964 | 50.0035 | -145.8297 | 384.1 | 1016.3 |  | 9.9 | 9.59 | 32.472 | 380.7135 | 382.0007 |  |  | 8.9 | 6.9 | 9.9 |  | 161.4316
2005 | 6 | 20 | 826.6896 | 50.0048 | -145.8229 | 384 | 1016.3 | 340.1 | 9.91 | 9.59 | 32.462 | 380.6113 | 381.9266 | 332.5665 | 332.5704 | 9.2 | 7 | 9.9 | i | 161.4426
2005 | 6 | 20 | 830.0184 | 50.0061 | -145.8162 | 384 | 1016.2 |  | 9.92 | 9.6 | 32.468 | 380.5704 | 381.9914 |  |  | 9 | 6.7 | 10 |  | 161.4442
2005 | 6 | 20 | 835.0116 | 50.0075 | -145.8096 | 384 | 1016.2 | 340 | 9.92 | 9.6 | 32.473 | 380.5704 | 381.9914 | 332.433 | 332.4368 | 9 | 6.7 | 9.9 | i | 161.446
2005 | 6 | 20 | 838.3404 | 50.0088 | -145.803 | 384 | 1016.2 |  | 9.92 | 9.61 | 32.474 | 380.5704 | 381.9658 |  |  | 8.9 | 6.7 | 9.7 |  | 161.4476
2005 | 6 | 20 | 843.3336 | 50.0102 | -145.7964 | 384 | 1016.3 | 339.8 | 9.92 | 9.61 | 32.472 | 380.6083 | 382.0038 | 332.4111 | 332.4149 | 9.1 | 6.8 | 9.4 | i | 161.4494
2005 | 6 | 20 | 846.6624 | 50.0116 | -145.7897 | 384 | 1016.3 |  | 9.93 | 9.61 | 32.475 | 380.6052 | 381.9525 |  |  | 9.1 | 6.9 | 9.2 |  | 161.451
2005 | 6 | 20 | 873.2928 | 50.0204 | -145.7464 | 383.9 | 1016.2 | 340.4 | 9.96 | 9.64 | 32.478 | 380.4591 | 381.892 | 332.8134 | 332.8173 | 9 | 6.7 | 8.4 | i | 161.4527
2005 | 6 | 20 | 876.7092 | 50.0217 | -145.7396 | 383.9 | 1016.1 |  | 9.96 | 9.64 | 32.484 | 380.4212 | 381.9052 |  |  | 9.2 | 6.7 | 8.7 |  | 161.4544
2005 | 6 | 20 | 881.7024 | 50.0229 | -145.7328 | 383.9 | 1016.1 | 340.6 | 9.95 | 9.64 | 32.476 | 380.4242 | 381.9815 | 333.1193 | 333.1232 | 9.1 | 6.5 | 8.9 | i | 161.4561
2005 | 6 | 20 | 885.0312 | 50.0243 | -145.7258 | 383.8 | 1016.1 |  | 9.95 | 9.63 | 32.489 | 380.3252 | 381.9327 |  |  | 9.1 | 6.4 | 9.1 |  | 161.4578
2005 | 6 | 20 | 888.36 | 50.0255 | -145.7189 | 383.7 | 1016.1 | 340.3 | 9.94 | 9.63 | 32.49 | 380.2291 | 381.8836 | 332.8286 | 332.8325 | 9.1 | 6.3 | 9.1 | i | 161.4687
2005 | 6 | 20 | 893.3532 | 50.0267 | -145.712 | 383.7 | 1016.1 |  | 9.94 | 9.63 | 32.485 | 380.2291 | 382.0086 |  |  | 9 | 6 | 9.2 |  | 161.4705
2005 | 6 | 20 | 896.682 | 50.0281 | -145.7053 | 383.7 | 1016.1 | 339.6 | 9.93 | 9.62 | 32.485 | 380.2322 | 382.0598 | 332.1466 | 332.1505 | 9.2 | 6 | 9.2 | i | 161.4721
2005 | 6 | 20 | 934.9632 | 50.0383 | -145.6503 | 383.9 | 1016 | 339.7 | 9.93 | 9.61 | 32.489 | 380.3925 | 382.1746 | 332.0709 | 332.0747 | 10.6 | 6.8 | 7.7 | i | 161.4738
2005 | 6 | 20 | 940.044 | 50.0395 | -145.6446 | 383.9 | 1016 |  | 9.93 | 9.62 | 32.474 | 380.3924 | 382.0438 |  |  | 11.3 | 7.4 | 7.6 |  | 161.4755
2005 | 6 | 20 | 943.3728 | 50.0404 | -145.6389 | 384 | 1016 | 339.5 | 9.93 | 9.62 | 32.489 | 380.4916 | 382.1705 | 332.0158 | 332.0196 | 11 | 7.2 | 7.6 | i | 161.4772
2005 | 6 | 20 | 948.366 | 50.0416 | -145.6333 |  | 1016 |  | 9.94 | 9.62 | 32.488 |  |  |  |  | 11.2 | 7.4 | 7.5 | e | 161.4789
2005 | 6 | 20 | 951.6948 | 50.0428 | -145.6276 | 384 | 1016 | 340.5 | 9.94 | 9.63 | 32.492 | 380.4885 | 382.2228 | 332.991 | 332.9949 | 10.6 | 6.9 | 7.5 | i | 161.4806
2005 | 6 | 20 | 956.688 | 50.0439 | -145.6221 |  | 1016 |  | 9.94 | 9.62 | 32.489 |  |  |  |  | 10.5 | 6.9 | 7.5 | e | 161.4823
2005 | 6 | 20 | 960.0168 | 50.045 | -145.6164 | 384 | 1016 | 341.7 | 9.94 | 9.62 | 32.489 | 380.4885 | 382.0408 | 334.0233 | 334.0272 | 10.9 | 7.4 | 7.5 | i | 161.484
2005 | 6 | 20 | 963.3456 | 50.046 | -145.6106 |  | 1016 |  | 9.94 | 9.63 | 32.49 |  |  |  |  | 11.5 | 8 | 7.5 | c | 161.4949
2005 | 6 | 20 | 968.3388 | 50.047 | -145.605 |  | 1016 | 340.2 | 9.94 | 9.62 | 32.488 |  |  | 332.5569 | 332.5608 | 10.8 | 7.5 | 7.6 |  | 161.4966
2005 | 6 | 20 | 971.6676 | 50.048 | -145.5993 |  | 1016 |  | 9.94 | 9.63 | 32.492 |  |  |  |  | 10.2 | 7 | 7.6 | e | 161.4983
2005 | 6 | 20 | 998.298 | 50.0545 | -145.5629 |  | 1016.1 | 340.2 | 9.95 | 9.64 | 32.487 |  |  | 332.7281 | 332.732 | 10.2 | 7.5 | 7.6 |  | 161.5
2005 | 6 | 20 | 1018.3584 | 50.0607 | -145.5305 |  | 1016.1 |  | 9.95 | 9.65 | 32.497 |  |  |  |  | 11.9 | 9 | 7.8 | e | 161.5017
2005 | 6 | 20 | 1023.3516 | 50.062 | -145.5234 |  | 1016.1 | 341.2 | 9.96 | 9.65 | 32.495 |  |  | 333.7035 | 333.7074 | 11.2 | 8.1 | 7.9 |  | 161.5034
2005 | 6 | 20 | 1026.6804 | 50.0635 | -145.5163 |  | 1016.1 |  | 9.96 | 9.65 | 32.494 |  |  |  |  | 11.2 | 8 | 8 | e | 161.5051
2005 | 6 | 20 | 1031.6736 | 50.0649 | -145.5091 |  | 1016.1 | 341.6 | 9.96 | 9.65 | 32.496 |  |  | 334.0947 | 334.0986 | 10.6 | 7.3 | 8.2 |  | 161.5068
2005 | 6 | 20 | 1035.0024 | 50.0662 | -145.5019 |  | 1016.1 |  | 9.96 | 9.65 | 32.495 |  |  |  |  | 11.7 | 8.2 | 8.2 | c | 161.5085
2005 | 6 | 20 | 1061.6328 | 50.0752 | -145.4554 | 384.4 | 1016 | 341.8 | 10 | 9.68 | 32.498 | 380.8665 | 382.2876 | 334.1049 | 334.1088 | 12.8 | 8.6 | 8 | i | 161.5102
2005 | 6 | 20 | 1064.9616 | 50.0765 | -145.4482 |  | 1016 |  | 10 | 9.69 | 32.502 |  |  |  |  | 11.3 | 7.3 | 8.1 | e | 161.5211
2005 | 6 | 20 | 1070.0424 | 50.0779 | -145.441 | 384.4 | 1016 | 343.1 | 10.01 | 9.7 | 32.501 | 380.8635 | 382.2847 | 335.5148 | 335.5188 | 13 | 8.7 | 8.1 | i | 161.5228
2005 | 6 | 20 | 1073.3712 | 50.0793 | -145.4339 |  | 1016 |  | 10.01 | 9.7 | 32.505 |  |  |  |  | 12.2 | 8 | 8.2 | e | 161.5245
2005 | 6 | 20 | 1078.3644 | 50.0807 | -145.4266 | 384.5 | 1016 | 343.5 | 10.02 | 9.71 | 32.504 | 380.9595 | 382.4743 | 335.9033 | 335.9072 | 12.3 | 8.2 | 8.2 | i | 161.5262
2005 | 6 | 20 | 1081.6932 | 50.0821 | -145.4194 | 384.5 | 1016.1 |  | 10.02 | 9.71 | 32.501 | 380.9974 | 382.6511 |  |  | 11.6 | 7.6 | 8.2 |  | 161.5279
2005 | 6 | 20 | 1085.022 | 50.0835 | -145.4122 | 384.5 | 1016 | 343.1 | 10.03 | 9.72 | 32.507 | 380.9564 | 382.5555 | 335.5095 | 335.5134 | 12.2 | 8 | 8.2 | i | 161.5296
2005 | 6 | 20 | 1090.0152 | 50.0849 | -145.405 |  | 1016 |  | 10.03 | 9.72 | 32.507 |  |  |  |  | 12.2 | 8.1 | 8.1 | e | 161.5313
2005 | 6 | 20 | 1093.344 | 50.0863 | -145.398 | 384.6 | 1016 | 344.7 | 10.03 | 9.72 | 32.508 | 381.0555 | 382.7651 | 337.074 | 337.078 | 11.6 | 7.5 | 8.1 | i | 161.533
2005 | 6 | 20 | 1098.3372 | 50.0876 | -145.391 |  | 1016 |  | 10.04 | 9.73 | 32.51 |  |  |  |  | 10.9 | 6.9 | 8 | e | 161.5347
2005 | 6 | 20 | 1124.9676 | 50.0957 | -145.3455 | 385 | 1016.1 | 343 | 10.04 | 9.73 | 32.506 | 381.4867 | 382.9818 | 335.4424 | 335.4463 | 12.4 | 8.3 | 7.9 | i | 161.5364
2005 | 6 | 20 | 1128.2964 | 50.0969 | -145.3384 | 385 | 1016.1 |  | 10.04 | 9.73 | 32.508 | 381.4867 | 382.8066 |  |  | 13.2 | 9 | 7.9 |  | 161.5473
2005 | 6 | 20 | 1131.6252 | 50.0982 | -145.3315 | 384.8 | 1016.1 | 343.8 | 10.03 | 9.73 | 32.508 | 381.2916 | 382.4803 | 336.3697 | 336.3737 | 14 | 9.6 | 7.9 | i | 161.549
2005 | 6 | 20 | 1136.706 | 50.0995 | -145.3246 |  | 1016.1 |  | 10.03 | 9.73 | 32.507 |  |  |  |  | 14.4 | 9.9 | 7.8 | c | 161.5507
2005 | 6 | 20 | 1140.0348 | 50.1007 | -145.3177 | 384.4 | 1016.1 | 343.8 | 10.04 | 9.73 | 32.505 | 380.8922 | 382.0781 | 336.2247 | 336.2287 | 14.2 | 9.7 | 7.7 | i | 161.5524
2005 | 6 | 20 | 1145.028 | 50.1019 | -145.3109 |  | 1016.1 |  | 10.04 | 9.73 | 32.506 |  |  |  |  | 13.2 | 8.8 | 7.6 | e | 161.5541
2005 | 6 | 20 | 1148.3568 | 50.1033 | -145.304 | 384 | 1016.1 | 345.1 | 10.05 | 9.74 | 32.507 | 380.4928 | 381.8562 | 337.4934 | 337.4973 | 13.8 | 9.2 | 7.5 | i | 161.5558
2005 | 6 | 20 | 1153.35 | 50.1046 | -145.2971 | 383.8 | 1016 |  | 10.06 | 9.76 | 32.509 | 380.2536 | 381.8571 |  |  | 12.4 | 8.1 | 7.5 |  | 161.5575
2005 | 6 | 20 | 1156.6788 | 50.1058 | -145.2902 | 383.8 | 1016 | 345.4 | 10.07 | 9.76 | 32.51 | 380.2506 | 381.7733 | 337.7477 | 337.7516 | 12.7 | 8.4 | 7.6 | i | 161.5591
2005 | 6 | 20 | 1160.0076 | 50.1071 | -145.2832 | 383.7 | 1016 |  | 10.08 | 9.77 | 32.514 | 380.1484 | 381.6763 |  |  | 12.5 | 8.3 | 7.7 |  | 161.5609
2005 | 6 | 20 | 1186.638 | 50.1158 | -145.2373 | 384 | 1016 | 350.1 | 10.15 | 9.83 | 32.524 | 380.4241 | 381.6274 | 342.1766 | 342.1807 | 14.8 | 10 | 7.8 | i | 161.5625
2005 | 6 | 20 | 1191.6312 | 50.1171 | -145.2301 |  | 1016 |  | 10.16 | 9.85 | 32.523 |  |  |  |  | 14.9 | 10 | 7.8 | c | 161.5735
2005 | 6 | 20 | 1194.96 | 50.1185 | -145.2229 | 384.1 | 1016 | 349.9 | 10.17 | 9.86 | 32.528 | 380.517 | 381.9394 | 342.1202 | 342.1243 | 14.1 | 9.3 | 7.8 | i | 161.5752
2005 | 6 | 20 | 1220.0136 | 50.1264 | -145.1807 | 383.9 | 1015.8 | 340.2 | 10.42 | 10.11 | 32.51 | 380.1651 | 382.2259 | 332.5014 | 332.5055 | 10.5 | 6.5 | 8.3 | i | 161.5769
2005 | 6 | 20 | 1223.3424 | 50.1278 | -145.1737 | 383.6 | 1015.8 |  | 10.43 | 10.12 | 32.514 | 379.8649 | 381.8256 |  |  | 10.7 | 6.8 | 8.4 |  | 161.5786
2005 | 6 | 20 | 1249.9728 | 50.1367 | -145.1283 |  | 1015.7 | 339.8 | 10.36 | 10.06 | 32.527 |  |  | 332.2344 | 332.2384 | 9.5 | 6.3 | 9.2 |  | 161.5956
2005 | 6 | 20 | 1253.3016 | 50.1382 | -145.1213 |  | 1015.7 |  | 10.35 | 10.05 | 32.524 |  |  |  |  | 9 | 6 | 9 | e | 161.5973
2005 | 6 | 20 | 1258.2948 | 50.1397 | -145.1142 | 384.5 | 1015.7 | 341 | 10.34 | 10.03 | 32.527 | 380.7465 | 382.3224 | 333.2721 | 333.2762 | 10.3 | 7.3 | 8.8 | i | 161.599
2005 | 6 | 20 | 1261.6236 | 50.1412 | -145.1072 |  | 1015.7 |  | 10.33 | 10.02 | 32.529 |  |  |  |  | 9 | 6.2 | 8.6 | c | 161.6007
2005 | 6 | 20 | 1266.7044 | 50.1427 | -145.1001 | 384.8 | 1015.7 | 341.6 | 10.31 | 10.01 | 32.532 | 381.0529 | 382.8006 | 334.008 | 334.0121 | 9 | 6.3 | 8.4 | i | 161.6024
2005 | 6 | 20 | 1270.0332 | 50.1442 | -145.0931 |  | 1015.7 |  | 10.3 | 10 | 32.532 |  |  |  |  | 9.3 | 6.6 | 8.3 | e | 161.6041
2005 | 6 | 20 | 1275.0264 | 50.1457 | -145.0861 | 385 | 1015.7 | 341.8 | 10.29 | 9.98 | 32.533 | 381.2572 | 382.7149 | 334.0677 | 334.0718 | 10.3 | 7.5 | 8.3 | i | 161.6058
2005 | 6 | 20 | 1278.3552 | 50.1471 | -145.0791 | 385.1 | 1015.7 |  | 10.28 | 9.98 | 32.534 | 381.3594 | 382.8426 |  |  | 9.8 | 7.2 | 8.3 |  | 161.6075
2005 | 6 | 20 | 1281.684 | 50.1484 | -145.0721 | 384.7 | 1015.7 | 341.6 | 10.28 | 9.97 | 32.533 | 380.9633 | 382.445 | 333.875 | 333.879 | 9.8 | 7.2 | 8.3 | i | 161.6092
2005 | 6 | 20 | 1286.6772 | 50.1499 | -145.0651 | 384.2 | 1015.7 |  | 10.28 | 9.97 | 32.532 | 380.4681 | 381.9741 |  |  | 9.7 | 7.1 | 8.2 |  | 161.6108
2005 | 6 | 20 | 1316.6364 | 50.1601 | -145.0131 |  | 1015.7 |  | 10.28 | 9.97 | 32.535 |  |  |  |  | 9.6 | 7.5 | 7.2 | c | 161.6218
2005 | 6 | 20 | 1321.6296 | 50.1615 | -145.0059 | 385.7 | 1015.7 | 345.8 | 10.28 | 9.97 | 32.537 | 381.9536 | 383.2293 | 337.98 | 337.9841 | 9.8 | 7.6 | 7.2 | i | 161.6235
2005 | 6 | 20 | 1324.9584 | 50.163 | -144.9988 | 385.9 | 1015.7 |  | 10.28 | 9.97 | 32.539 | 382.1516 | 383.5878 |  |  | 9 | 6.9 | 7.2 |  | 161.6252
2005 | 6 | 20 | 1328.3748 | 50.1643 | -144.9917 | 386 | 1015.7 | 346.4 | 10.27 | 9.97 | 32.539 | 382.2538 | 383.5003 | 338.7125 | 338.7166 | 9.9 | 7.7 | 7.2 | i | 161.6269
2005 | 6 | 20 | 1333.368 | 50.1657 | -144.9839 | 386.1 | 1015.7 |  | 10.27 | 9.96 | 32.542 | 382.3528 | 383.6268 |  |  | 9.8 | 7.6 | 7.3 |  | 161.6286
2005 | 6 | 20 | 1336.6968 | 50.1674 | -144.9755 | 385.9 | 1015.7 | 346.2 | 10.27 | 9.96 | 32.542 | 382.1548 | 383.455 | 338.3738 | 338.3778 | 9.7 | 7.5 | 7.4 | i | 161.6302
2005 | 6 | 20 | 1341.69 | 50.1689 | -144.9671 |  | 1015.7 |  | 10.27 | 9.96 | 32.541 |  |  |  |  | 9.8 | 7.6 | 7.6 | c | 161.632
2005 | 6 | 20 | 1345.0188 | 50.1705 | -144.9581 | 385.5 | 1015.7 | 346.4 | 10.27 | 9.96 | 32.541 | 381.7587 | 383.1899 | 338.5692 | 338.5733 | 9.2 | 7 | 7.8 | i | 161.6336
2005 | 6 | 20 | 1350.012 | 50.1723 | -144.9483 |  | 1015.7 |  | 10.27 | 9.97 | 32.539 |  |  |  |  | 9.5 | 7.3 | 8 | e | 161.6354
2005 | 6 | 20 | 1374.978 | 50.1578 | -144.9286 | 383.9 | 1015 | 343.1 | 10.28 | 9.97 | 32.541 | 379.9059 | 381.2816 | 335.1071 | 335.1112 | 9.4 | 7.2 | 7.5 | i | 161.637
2005 | 6 | 20 | 1379.9712 | 50.1522 | -144.9326 | 383.7 | 1014.8 |  | 10.28 | 9.98 | 32.55 | 379.6322 | 381.0594 |  |  | 9.2 | 7 | 7.4 |  | 161.648
2005 | 6 | 20 | 1383.3 | 50.1468 | -144.9365 | 383.6 | 1014.7 | 344.9 | 10.29 | 9.98 | 32.538 | 379.4923 | 380.8966 | 336.7617 | 336.7657 | 9.1 | 7 | 7.3 | i | 161.6497
2005 | 6 | 20 | 1388.2932 | 50.1414 | -144.9404 | 383.6 | 1014.7 |  | 10.29 | 9.98 | 32.538 | 379.4923 | 380.8966 |  |  | 9.1 | 7 | 7.2 |  | 161.6514
2005 | 6 | 20 | 1428.3264 | 50.085 | -144.9816 | 384.1 | 1014.8 | 338.5 | 10.22 | 9.92 | 32.52 | 380.0466 | 381.5592 | 330.7044 | 330.7084 | 8.8 | 6.6 | 7.7 | i | 161.6531
2005 | 6 | 20 | 1433.3196 | 50.0793 | -144.986 | 384.2 | 1014.9 |  | 10.23 | 9.93 | 32.509 | 380.1803 | 381.671 |  |  | 8.7 | 6.6 | 7.6 |  | 161.6547
2005 | 6 | 20 | 1436.6484 | 50.0733 | -144.9897 | 384.2 | 1015 | 338.1 | 10.27 | 9.96 | 32.504 | 380.2058 | 381.6833 | 330.2262 | 330.2302 | 8.6 | 6.6 | 7.2 | i | 161.6565
2005 | 6 | 20 | 1439.9772 | 50.0673 | -144.9931 | 384.2 | 1015 |  | 10.28 | 9.99 | 32.511 | 380.2027 | 381.6067 |  |  | 8.7 | 6.8 | 6.8 |  | 161.6581
2005 | 6 | 20 | 1444.9704 | 50.0613 | -144.9966 | 384.1 | 1015.1 | 338.5 | 10.32 | 10.01 | 32.506 | 380.1291 | 381.5197 | 330.6363 | 330.6404 | 8.6 | 6.8 | 6.3 | i | 161.6599
2005 | 6 | 20 | 1448.2992 | 50.0552 | -145.0002 | 384 | 1015.2 |  | 10.39 | 10.08 | 32.497 | 380.0461 | 381.4326 |  |  | 8.7 | 6.9 | 5.9 |  | 161.6615
2005 | 6 | 20 | 1453.2924 | 50.0489 | -145.002 | 384 | 1015.3 | 341.8 | 10.43 | 10.13 | 32.497 | 380.0715 | 381.445 | 334.0372 | 334.0413 | 8.6 | 6.9 | 5.8 | i | 161.6632
2005 | 6 | 20 | 1456.7088 | 50.0422 | -145.0035 | 384 | 1015.3 |  | 10.45 | 10.14 | 32.493 | 380.0652 | 381.4191 |  |  | 8.7 | 7 | 5.7 |  | 161.6742
2005 | 6 | 20 | 1461.702 | 50.0356 | -145.0048 | 384.1 | 1015.3 | 345.1 | 10.42 | 10.13 | 32.498 | 380.1736 | 381.4667 | 337.4078 | 337.4119 | 8.7 | 7.1 | 5.6 | i | 161.6759
2005 | 6 | 20 | 1465.0308 | 50.0289 | -145.0058 | 384.3 | 1015.4 |  | 10.4 | 10.1 | 32.505 | 380.4158 | 381.7033 |  |  | 8.7 | 7.1 | 5.6 |  | 161.6776
2005 | 6 | 20 | 1491.6612 | 49.9858 | -145.0119 | 384.1 | 1015.5 | 348.7 | 10.3 | 9.99 | 32.516 | 380.287 | 381.5147 | 340.7409 | 340.745 | 9.2 | 7.4 | 6.4 | i | 161.6792
2005 | 6 | 20 | 1494.99 | 49.9797 | -145.0115 | 384 | 1015.5 |  | 10.31 | 10 | 32.509 | 380.1849 | 381.3887 |  |  | 9.3 | 7.5 | 6.8 |  | 161.6809
2005 | 6 | 20 | 1516.6272 | 49.97 | -144.9841 | 384.5 | 1016.1 | 347.7 | 10.28 | 9.98 | 32.495 | 380.9169 | 382.162 | 340.1163 | 340.1204 | 9.9 | 7.7 | 7.4 | i | 161.6826
2005 | 6 | 20 | 1520.0436 | 49.9708 | -144.9804 | 384.7 | 1016 |  | 10.27 | 9.97 | 32.502 | 381.0802 | 382.43 |  |  | 9.5 | 7.3 | 7.4 |  | 161.6843
2005 | 6 | 20 | 1523.3724 | 49.9704 | -144.9769 | 384.7 | 1016 | 347.7 | 10.27 | 9.96 | 32.511 | 381.0802 | 382.4034 | 339.9414 | 339.9455 | 9.6 | 7.4 | 7.3 | i | 161.686
2005 | 6 | 20 | 1528.3656 | 49.9695 | -144.9774 | 384.8 | 1016 |  | 10.26 | 9.95 | 32.506 | 381.1824 | 382.6598 |  |  | 9.2 | 6.9 | 7.3 |  | 161.6877
2005 | 6 | 20 | 1554.996 | 49.9681 | -144.9795 | 384.3 | 1015.9 | 347.4 | 10.26 | 9.95 | 32.52 | 380.6492 | 382.0734 | 339.617 | 339.6211 | 8.6 | 6.7 | 7.2 | i | 161.6894
2005 | 6 | 20 | 1558.3248 | 49.9678 | -144.9801 | 384.3 | 1015.9 |  | 10.25 | 9.94 | 32.514 | 380.6523 | 382.0478 |  |  | 8.7 | 6.8 | 7.1 |  | 161.7004
2005 | 6 | 20 | 1561.6536 | 49.9676 | -144.9804 | 384.4 | 1015.9 | 347 | 10.25 | 9.94 | 32.516 | 380.7514 | 382.1216 | 339.2288 | 339.2328 | 8.6 | 6.8 | 7 | i | 161.702
2005 | 6 | 20 | 1566.6468 | 49.9676 | -144.98 | 384.5 | 1015.9 |  | 10.26 | 9.94 | 32.511 | 380.8473 | 382.1175 |  |  | 8.8 | 7.1 | 7 |  | 161.7037
2005 | 6 | 20 | 1569.9756 | 49.9675 | -144.9799 | 384.5 | 1015.9 | 347.2 | 10.26 | 9.94 | 32.513 | 380.8473 | 382.1436 | 339.2779 | 339.282 | 8.7 | 7 | 6.9 | i | 161.7054
2005 | 6 | 20 | 1574.9688 | 49.9676 | -144.9799 | 384.5 | 1015.8 |  | 10.26 | 9.95 | 32.509 | 380.8093 | 382.1052 |  |  | 8.9 | 7.1 | 6.8 |  | 161.7071
2005 | 6 | 20 | 1578.2976 | 49.9674 | -144.9811 | 384.7 | 1015.8 | 347.4 | 10.26 | 9.95 | 32.516 | 381.0074 | 382.304 | 339.5832 | 339.5873 | 8.9 | 7.1 | 6.7 | i | 161.7088
2005 | 6 | 20 | 1583.2908 | 49.9672 | -144.9836 | 384.8 | 1015.8 |  | 10.27 | 9.95 | 32.522 | 381.1034 | 382.429 |  |  | 9 | 7.1 | 6.6 |  | 161.7105
2005 | 6 | 20 | 1586.7072 | 49.9671 | -144.9854 | 384.9 | 1015.8 | 347.4 | 10.26 | 9.95 | 32.512 | 381.2055 | 382.5284 | 339.5832 | 339.5873 | 9 | 7.1 | 6.7 | i | 161.7122
2005 | 6 | 20 | 1591.7004 | 49.9669 | -144.9871 | 385.1 | 1015.8 |  | 10.27 | 9.95 | 32.518 | 381.4005 | 382.7529 |  |  | 9.1 | 7.1 | 6.7 |  | 161.7139
2005 | 6 | 20 | 1616.6664 | 49.9658 | -144.9993 | 384.1 | 1015.7 | 346.6 | 10.29 | 9.97 | 32.51 | 380.3659 | 381.7466 | 338.6158 | 338.6199 | 9.2 | 7.1 | 7 | i | 161.7156
2005 | 6 | 20 | 1621.6596 | 49.9657 | -145.0021 | 384 | 1015.7 |  | 10.3 | 9.97 | 32.502 | 380.2638 | 381.6989 |  |  | 9.2 | 7 | 7.1 |  | 161.7265
2005 | 6 | 20 | 1624.9884 | 49.9658 | -145.005 | 384.3 | 1015.7 | 346.3 | 10.3 | 9.98 | 32.491 | 380.5608 | 381.9971 | 338.3199 | 338.324 | 9.2 | 7 | 7.3 | i | 161.7282
2005 | 6 | 20 | 1629.9816 | 49.9657 | -145.0081 | 384.5 | 1015.6 |  | 10.31 | 9.98 | 32.502 | 380.7178 | 382.1312 |  |  | 9.5 | 7.2 | 7.4 |  | 161.7299
2005 | 6 | 20 | 1633.3104 | 49.9657 | -145.011 | 384.6 | 1015.6 | 346.4 | 10.32 | 9.99 | 32.483 | 380.8137 | 382.3345 | 338.2352 | 338.2393 | 9.3 | 6.9 | 7.6 | i | 161.7316
2005 | 6 | 20 | 1636.6392 | 49.9657 | -145.0139 | 384.6 | 1015.6 |  | 10.32 | 9.99 | 32.493 | 380.8137 | 382.2829 |  |  | 9.3 | 7 | 7.5 |  | 161.7333
2005 | 6 | 20 | 1641.6324 | 49.9657 | -145.0169 | 384.7 | 1015.6 | 346.4 | 10.32 | 9.99 | 32.475 | 380.9127 | 382.4082 | 338.2352 | 338.2393 | 9.2 | 6.9 | 7.4 | i | 161.735
2005 | 6 | 20 | 1644.9612 | 49.9656 | -145.0198 | 384.8 | 1015.6 |  | 10.33 | 10 | 32.481 | 381.0086 | 382.4817 |  |  | 9.3 | 7 | 7.3 |  | 161.7539
2005 | 6 | 20 | 1650.042 | 49.9655 | -145.0221 | 384.8 | 1015.6 | 346.3 | 10.33 | 10.01 | 32.472 | 381.0085 | 382.43 | 338.2778 | 338.2819 | 9.3 | 7.1 | 7.3 | i | 161.7556
2005 | 6 | 20 | 1653.3708 | 49.9656 | -145.0239 | 384.8 | 1015.6 |  | 10.33 | 10.01 | 32.47 | 381.0085 | 382.4817 |  |  | 9.3 | 7 | 7.5 |  | 161.7573
2005 | 6 | 20 | 1680.0012 | 49.9663 | -145.0297 | 384.1 | 1015.4 | 345.7 | 10.34 | 10.02 | 32.489 | 380.2365 | 381.71 | 337.6217 | 337.6258 | 9.3 | 7 | 8.9 | i | 161.7589
2005 | 6 | 20 | 1683.33 | 49.9663 | -145.0301 | 384 | 1015.4 |  | 10.35 | 10.02 | 32.496 | 380.1344 | 381.6106 |  |  | 9.3 | 7 | 9.1 |  | 161.7607
2005 | 6 | 20 | 1688.3232 | 49.9665 | -145.03 | 384 | 1015.6 | 345.8 | 10.35 | 10.02 | 32.49 | 380.2102 | 381.7381 | 337.641 | 337.6452 | 9.1 | 6.8 | 9 | i | 161.7623
2005 | 6 | 20 | 1691.652 | 49.9681 | -145.0309 | 384.1 | 1015.7 |  | 10.35 | 10.02 | 32.497 | 380.3471 | 381.8498 |  |  | 9.2 | 6.9 | 9 |  | 161.764
2005 | 6 | 20 | 1696.6452 | 49.9693 | -145.0234 | 384.1 | 1015.9 | 345.8 | 10.35 | 10.02 | 32.503 | 380.423 | 381.7126 | 337.742 | 337.7461 | 10.2 | 7.8 | 9 | i | 161.7657
2005 | 6 | 20 | 1716.7056 | 49.9644 | -144.989 | 383.9 | 1016 |  | 10.29 | 9.96 | 32.495 | 380.2815 | 381.7133 |  |  | 9.2 | 7 | 8.6 |  | 161.7674
2005 | 6 | 20 | 1743.336 | 49.9643 | -145.0001 | 383.9 | 1016 | 345.4 | 10.31 | 9.97 | 32.503 | 380.2753 | 381.7136 | 337.2534 | 337.2575 | 9 | 6.9 | 8.5 | i | 161.7691
2005 | 6 | 20 | 1746.6648 | 49.9698 | -144.9982 | 383.9 | 1016.1 |  | 10.31 | 9.98 | 32.477 | 380.3131 | 381.7515 |  |  | 9 | 6.9 | 8.1 |  | 161.78
2005 | 6 | 20 | 1751.658 | 49.9751 | -144.9946 | 383.8 | 1016.2 | 345.4 | 10.31 | 9.98 | 32.491 | 380.252 | 381.6641 | 337.4633 | 337.4674 | 9.1 | 7 | 7.8 | i | 161.7818
2005 | 6 | 20 | 1754.9868 | 49.9806 | -144.9907 | 383.8 | 1016.3 |  | 10.3 | 9.97 | 32.486 | 380.2929 | 381.7021 |  |  | 9.1 | 7 | 7.6 |  | 161.7834
2005 | 6 | 20 | 1758.3156 | 49.9862 | -144.9867 | 383.6 | 1016.3 | 346.5 | 10.3 | 9.97 | 32.498 | 380.0948 | 381.4771 | 338.5745 | 338.5786 | 9.2 | 7.1 | 7.4 | i | 161.7852
2005 | 6 | 20 | 1763.3088 | 49.9918 | -144.983 | 383.4 | 1016.4 |  | 10.29 | 9.96 | 32.504 | 379.9376 | 381.3421 |  |  | 9.1 | 7 | 7.2 |  | 161.7868
2005 | 6 | 20 | 1816.6572 | 50.0673 | -144.9332 | 383.8 | 1016.3 | 338.3 | 10.25 | 9.93 | 32.504 | 380.3086 | 381.676 | 330.7155 | 330.7194 | 9.2 | 7.1 | 7.1 | i | 161.7885
2005 | 6 | 20 | 1819.986 | 50.0732 | -144.9292 | 383.8 | 1016.3 |  | 10.25 | 9.92 | 32.509 | 380.3086 | 381.7021 |  |  | 9.1 | 7 | 7.1 |  | 161.7902
2005 | 6 | 20 | 1824.9792 | 50.079 | -144.9253 | 383.7 | 1016.3 | 338.6 | 10.26 | 9.93 | 32.516 | 380.2064 | 381.6282 | 330.8661 | 330.8701 | 9.2 | 7 | 7 | i | 161.7919
2005 | 6 | 20 | 1828.308 | 50.0848 | -144.9214 | 383.6 | 1016.2 |  | 10.28 | 9.95 | 32.508 | 380.0632 | 381.4908 |  |  | 9.2 | 7 | 7 |  | 161.7936
2005 | 6 | 20 | 1833.3012 | 50.0906 | -144.9176 | 383.6 | 1016.2 | 341.3 | 10.29 | 9.96 | 32.514 | 380.0601 | 381.4908 | 333.463 | 333.467 | 9.2 | 7 | 6.9 | i | 161.7953
2005 | 6 | 20 | 1836.63 | 50.0964 | -144.9136 | 383.5 | 1016.2 |  | 10.29 | 9.97 | 32.507 | 379.961 | 381.4172 |  |  | 9.1 | 6.9 | 7.1 |  | 161.8063
2005 | 6 | 20 | 1841.7108 | 50.1023 | -144.9097 | 383.4 | 1016.2 | 342.6 | 10.3 | 9.97 | 32.516 | 379.8588 | 381.2919 | 334.7304 | 334.7344 | 9.2 | 7 | 7.2 | i | 161.8079
2005 | 6 | 20 | 1845.0396 | 50.1081 | -144.9058 | 383.3 | 1016.2 |  | 10.3 | 9.98 | 32.518 | 379.7598 | 381.2183 |  |  | 9.1 | 6.9 | 7.3 |  | 161.8096
2005 | 6 | 20 | 1871.67 | 50.1443 | -144.878 | 383.9 | 1016.1 | 340.1 | 10.26 | 9.93 | 32.516 | 380.3288 | 381.8284 | 332.2656 | 332.2696 | 9.3 | 6.9 | 7.1 | i | 161.8113
2005 | 6 | 20 | 1874.9988 | 50.1487 | -144.8714 | 384 | 1016.1 |  | 10.26 | 9.94 | 32.513 | 380.4278 | 381.8497 |  |  | 9.6 | 7.2 | 7.1 |  | 161.813
2005 | 6 | 20 | 1879.992 | 50.1532 | -144.8645 | 383.9 | 1016.1 | 338.2 | 10.26 | 9.94 | 32.513 | 380.3288 | 381.8021 | 330.5492 | 330.5532 | 9.6 | 7.1 | 7 | i | 161.8147
2005 | 6 | 20 | 1883.3208 | 50.1579 | -144.8574 | 383.8 | 1016.1 |  | 10.27 | 9.95 | 32.507 | 380.2266 | 381.7026 |  |  | 9.6 | 7.1 | 6.9 |  | 161.8164
2005 | 6 | 20 | 1888.314 | 50.1624 | -144.8504 | 383.8 | 1016.1 | 337.6 | 10.27 | 9.95 | 32.508 | 380.2266 | 381.7026 | 329.96 | 329.964 | 9.6 | 7.1 | 7 | i | 161.8181
2005 | 6 | 20 | 1891.6428 | 50.1674 | -144.8441 | 383.8 | 1016.2 |  | 10.27 | 9.95 | 32.503 | 380.2644 | 381.7922 |  |  | 9.6 | 7 | 7 |  | 161.8198
2005 | 6 | 20 | 1894.9716 | 50.1726 | -144.8379 | 383.8 | 1016.2 | 337.2 | 10.28 | 9.95 | 32.514 | 380.2614 | 381.7662 | 329.4598 | 329.4638 | 9.7 | 7.1 | 7 | i | 161.8215
2005 | 6 | 20 | 1933.3404 | 50.2004 | -144.8029 | 383.9 | 1015.9 | 338.8 | 10.3 | 9.97 | 32.516 | 380.2405 | 381.8805 | 330.9188 | 330.9228 | 9.4 | 6.7 | 6.4 | i | 161.8324
2005 | 6 | 20 | 1938.3336 | 50.2021 | -144.8015 | 383.9 | 1015.9 |  | 10.3 | 9.98 | 32.516 | 380.2405 | 381.8294 |  |  | 9.4 | 6.8 | 6.2 |  | 161.8341
2005 | 6 | 20 | 1941.6624 | 50.2025 | -144.8007 | 383.9 | 1015.9 | 338.9 | 10.29 | 9.97 | 32.513 | 380.2437 | 381.8037 | 331.1592 | 331.1632 | 9.5 | 6.9 | 6 | i | 161.8358
2005 | 6 | 20 | 1946.6556 | 50.2025 | -144.7997 | 383.9 | 1015.9 |  | 10.3 | 9.98 | 32.516 | 380.2405 | 381.7522 |  |  | 9.5 | 7 | 5.8 |  | 161.8375
2005 | 6 | 20 | 1949.9844 | 50.2027 | -144.7985 | 383.9 | 1015.9 | 338.7 | 10.3 | 9.98 | 32.516 | 380.2405 | 381.7781 | 330.9611 | 330.9651 | 9.4 | 6.9 | 5.6 | i | 161.8392
2005 | 6 | 20 | 1954.9776 | 50.203 | -144.7974 | 383.9 | 1015.8 |  | 10.31 | 9.98 | 32.513 | 380.1995 | 381.7658 |  |  | 9.3 | 6.8 | 5.5 |  | 161.8409
2005 | 6 | 20 | 1958.3064 | 50.2052 | -144.7971 | 383.8 | 1015.8 | 339 | 10.31 | 9.99 | 32.51 | 380.1005 | 381.5888 | 331.2185 | 331.2225 | 9.6 | 7.1 | 5.4 | i | 161.8426
2005 | 6 | 20 | 1963.2996 | 50.208 | -144.7977 | 383.8 | 1015.8 |  | 10.31 | 9.98 | 32.51 | 380.1005 | 381.5632 |  |  | 9.5 | 7.1 | 5.3 |  | 161.8443
2005 | 6 | 20 | 1966.6284 | 50.2089 | -144.7988 | 383.8 | 1015.8 | 338.9 | 10.3 | 9.98 | 32.506 | 380.1036 | 381.537 | 331.1235 | 331.1275 | 9.6 | 7.2 | 5.2 | i | 161.846
2005 | 6 | 20 | 1969.9572 | 50.2083 | -144.8012 | 383.9 | 1015.8 |  | 10.3 | 9.98 | 32.508 | 380.2026 | 381.6882 |  |  | 9.6 | 7.1 | 5.6 |  | 161.8477
2005 | 6 | 20 | 1996.6752 | 50.207 | -144.7967 | 383.9 | 1015.7 | 338.7 | 10.33 | 10.01 | 32.511 | 380.1554 | 381.6737 | 330.887 | 330.891 | 10.3 | 7.4 | 6.7 | i | 161.8586
2005 | 6 | 20 | 2016.648 | 50.2073 | -144.7979 | 383.9 | 1015.7 |  | 10.36 | 10.02 | 32.503 | 380.146 | 381.6737 |  |  | 10.3 | 7.4 | 7.3 |  | 161.8603
2005 | 6 | 20 | 2021.6412 | 50.2074 | -144.7971 | 384.3 | 1015.8 | 339.5 | 10.36 | 10.03 | 32.503 | 380.58 | 382.0302 | 331.5531 | 331.5571 | 10.4 | 7.6 | 7.1 | i | 161.862
2005 | 6 | 20 | 2024.97 | 50.2075 | -144.7968 | 384.8 | 1015.8 |  | 10.35 | 10.05 | 32.504 | 381.0783 | 382.5808 |  |  | 10.2 | 7.4 | 7 |  | 161.8637
2005 | 6 | 21 | 2029.9632 | 50.2074 | -144.7963 | 384.5 | 1015.8 | 339.5 | 10.33 | 10 | 32.503 | 380.7875 | 382.2826 | 331.5612 | 331.5653 | 10.2 | 7.4 | 6.9 | i | 161.8654
2005 | 6 | 21 | 2033.292 | 50.2075 | -144.7957 | 384.1 | 1015.8 |  | 10.32 | 10 | 32.502 | 380.3945 | 381.8849 |  |  | 10.2 | 7.4 | 6.7 |  | 161.8671
2005 | 6 | 21 | 2060.01 | 50.2049 | -144.7962 | 383.9 | 1015.8 | 338.9 | 10.33 | 10.01 | 32.502 | 380.1933 | 381.6108 | 331.1153 | 331.1193 | 9.5 | 7.2 | 7.2 | i | 161.8688
2005 | 6 | 21 | 2063.3388 | 50.2047 | -144.7971 | 383.9 | 1015.7 |  | 10.33 | 10 | 32.506 | 380.1554 | 381.5729 |  |  | 9.5 | 7.2 | 7.3 |  | 161.8705
2005 | 6 | 21 | 2068.332 | 50.2046 | -144.7977 | 383.7 | 1015.7 | 339.2 | 10.34 | 10.01 | 32.503 | 379.9542 | 381.3741 | 331.2325 | 331.2366 | 9.5 | 7.2 | 7.3 | i | 161.8722
2005 | 6 | 21 | 2071.6608 | 50.2046 | -144.7982 | 383.6 | 1015.7 |  | 10.34 | 10.01 | 32.511 | 379.8552 | 381.3008 |  |  | 9.4 | 7.1 | 7.2 |  | 161.8739
2005 | 6 | 21 | 2076.654 | 50.2042 | -144.7995 | 383.7 | 1015.7 | 339 | 10.34 | 10.01 | 32.508 | 379.9542 | 381.3221 | 331.0372 | 331.0413 | 9.5 | 7.3 | 7.2 | i | 161.8848
2005 | 6 | 21 | 2079.9828 | 50.2039 | -144.8007 | 383.7 | 1015.7 |  | 10.35 | 10.02 | 32.506 | 379.9511 | 381.3221 |  |  | 9.5 | 7.3 | 7.2 |  | 161.8865
2005 | 6 | 21 | 2084.976 | 50.2037 | -144.8012 | 383.7 | 1015.6 | 338.9 | 10.35 | 10.02 | 32.512 | 379.9132 | 381.3105 | 330.9039 | 330.9079 | 9.4 | 7.2 | 7.2 | i | 161.8882
2005 | 6 | 21 | 2088.3048 | 50.2037 | -144.8016 | 383.6 | 1015.6 |  | 10.34 | 10.02 | 32.512 | 379.8173 | 381.1856 |  |  | 9.3 | 7.2 | 7.3 |  | 161.8899
2005 | 6 | 21 | 2091.6336 | 50.2041 | -144.8021 | 383.7 | 1015.5 | 339.2 | 10.35 | 10.02 | 32.507 | 379.8754 | 381.2214 | 331.1638 | 331.1678 | 9.2 | 7.2 | 7.4 | i | 161.8916
2005 | 6 | 21 | 2096.6268 | 50.2046 | -144.8025 | 383.7 | 1015.5 |  | 10.35 | 10.03 | 32.507 | 379.8754 | 381.143 |  |  | 9.3 | 7.4 | 7.6 |  | 161.8933
2005 | 6 | 21 | 2123.3448 | 50.2053 | -144.7998 | 383.8 | 1015.6 | 339.4 | 10.35 | 10.03 | 32.495 | 380.0122 | 381.3068 | 331.5323 | 331.5363 | 9.2 | 7.3 | 8 | i | 161.8949
2005 | 6 | 21 | 2126.6736 | 50.2049 | -144.7989 | 383.8 | 1015.5 |  | 10.39 | 10.07 | 32.497 | 379.9618 | 381.2167 |  |  | 9.2 | 7.4 | 8.4 |  | 161.8966
2005 | 6 | 21 | 2130.0024 | 50.2045 | -144.7988 | 383.9 | 1015.4 | 339.4 | 10.35 | 10.04 | 32.504 | 380.0355 | 381.331 | 331.6064 | 331.6105 | 9 | 7.2 | 8.9 | i | 161.8983
2005 | 6 | 21 | 2134.9956 | 50.2045 | -144.7988 | 383.9 | 1015.4 |  | 10.35 | 10.02 | 32.504 | 380.0355 | 381.4092 |  |  | 8.7 | 6.9 | 9.1 |  | 161.9
2005 | 6 | 21 | 2138.3244 | 50.2045 | -144.7983 | 384 | 1015.4 | 339.4 | 10.35 | 10.02 | 32.496 | 380.1344 | 381.4309 | 331.326 | 331.33 | 8.8 | 7.1 | 9 | i | 161.911
2005 | 6 | 21 | 2143.3176 | 50.2042 | -144.798 | 384.1 | 1015.4 |  | 10.35 | 10.03 | 32.493 | 380.2334 | 381.5303 |  |  | 8.8 | 7.1 | 8.8 |  | 161.9126
2005 | 6 | 21 | 2146.6464 | 50.2041 | -144.7979 | 384.2 | 1015.4 | 339.7 | 10.37 | 10.05 | 32.495 | 380.3261 | 381.5514 | 331.7537 | 331.7577 | 8.9 | 7.3 | 8.7 | i | 161.9144
2005 | 6 | 21 | 2151.6396 | 50.2038 | -144.7978 | 384.3 | 1015.4 |  | 10.36 | 10.04 | 32.498 | 380.4283 | 381.6497 |  |  | 9.1 | 7.4 | 8.5 |  | 161.916
2005 | 6 | 21 | 2154.9684 | 50.2034 | -144.7977 | 384.4 | 1015.4 | 339.8 | 10.37 | 10.03 | 32.492 | 380.5241 | 381.7756 | 331.5707 | 331.5748 | 9 | 7.3 | 8.1 | i | 161.9178
2005 | 6 | 21 | 2159.9616 | 50.2032 | -144.7973 | 384.6 | 1015.4 |  | 10.36 | 10.04 | 32.493 | 380.7253 | 381.999 |  |  | 9.3 | 7.4 | 7.8 |  | 161.9194
2005 | 6 | 21 | 2185.0152 | 50.2033 | -144.7978 | 384.1 | 1015.3 | 339.6 | 10.37 | 10.05 | 32.503 | 380.1893 | 381.6204 | 331.623 | 331.627 | 9.3 | 7.1 | 7.8 | i | 161.9211
2005 | 6 | 21 | 2190.0084 | 50.2032 | -144.7979 | 384 | 1015.3 |  | 10.36 | 10.03 | 32.501 | 380.0934 | 381.4954 |  |  | 9.2 | 7.1 | 7.8 |  | 161.9228
2005 | 6 | 21 | 2193.3372 | 50.2032 | -144.7984 | 384 | 1015.3 | 340 | 10.36 | 10.03 | 32.5 | 380.0934 | 381.5215 | 331.8759 | 331.88 | 9.1 | 7 | 7.8 | i | 161.9245
2005 | 6 | 21 | 2198.3304 | 50.2034 | -144.7988 | 384 | 1015.4 |  | 10.36 | 10.03 | 32.502 | 380.1313 | 381.5334 |  |  | 9.2 | 7.1 | 7.8 |  | 161.9262
2005 | 6 | 21 | 2218.3032 | 50.2032 | -144.8027 | 384.4 | 1015.2 | 340.3 | 10.37 | 10.03 | 32.487 | 380.4482 | 381.7773 | 331.9924 | 331.9964 | 9.1 | 7.2 | 7.8 | i | 161.9371
2005 | 6 | 21 | 2221.632 | 50.2031 | -144.8043 | 384.4 | 1015.2 |  | 10.37 | 10.03 | 32.49 | 380.4482 | 381.803 |  |  | 9.2 | 7.2 | 8 |  | 161.9389
2005 | 6 | 21 | 2248.35 | 50.2028 | -144.8152 | 383.6 | 1015.1 | 339.1 | 10.38 | 10.04 | 32.514 | 379.6155 | 380.9705 | 330.786 | 330.7901 | 9.2 | 7.2 | 8.4 | i | 161.9405
2005 | 6 | 21 | 2251.6788 | 50.2027 | -144.8171 | 383.5 | 1015.1 |  | 10.38 | 10.05 | 32.516 | 379.5166 | 380.9229 |  |  | 9.2 | 7.1 | 8.3 |  | 161.9423
2005 | 6 | 21 | 2256.672 | 50.2027 | -144.8188 | 383.7 | 1015.1 | 339.2 | 10.38 | 10.05 | 32.509 | 379.7145 | 381.0434 | 331.0236 | 331.0276 | 9.3 | 7.3 | 8.2 | i | 161.9439
2005 | 6 | 21 | 2260.0008 | 50.2026 | -144.8207 | 384 | 1015.1 |  | 10.38 | 10.05 | 32.51 | 380.0114 | 381.3157 |  |  | 9.2 | 7.3 | 8.1 |  | 161.9456
2005 | 6 | 21 | 2264.994 | 50.2024 | -144.8226 | 384.1 | 1015.1 | 339.3 | 10.38 | 10.05 | 32.505 | 380.1103 | 381.415 | 331.1211 | 331.1252 | 9.2 | 7.3 | 8 | i | 161.9473
2005 | 6 | 21 | 2268.3228 | 50.2023 | -144.8244 | 384.2 | 1015.1 |  | 10.39 | 10.05 | 32.508 | 380.2062 | 381.5143 |  |  | 9.2 | 7.3 | 7.8 |  | 161.949
2005 | 6 | 21 | 2273.316 | 50.2022 | -144.8263 | 384 | 1015.1 | 339 | 10.39 | 10.05 | 32.513 | 380.0083 | 381.2901 | 330.6857 | 330.6898 | 9.1 | 7.3 | 7.6 | i | 161.9507
2005 | 6 | 21 | 2276.6448 | 50.202 | -144.828 | 383.8 | 1015.1 |  | 10.39 | 10.05 | 32.513 | 379.8103 | 381.0394 |  |  | 9.1 | 7.4 | 7.3 |  | 161.9524
2005 | 6 | 21 | 2281.638 | 50.2019 | -144.8298 | 383.9 | 1015.1 | 339.3 | 10.4 | 10.06 | 32.507 | 379.9062 | 381.1387 | 330.9756 | 330.9797 | 9.1 | 7.4 | 7.1 | i | 161.9633
2005 | 6 | 21 | 2284.9668 | 50.2019 | -144.8319 | 384.1 | 1015.1 |  | 10.4 | 10.07 | 32.507 | 380.1041 | 381.3373 |  |  | 9.1 | 7.4 | 7 |  | 161.965
2005 | 6 | 21 | 2320.0068 | 50.2012 | -144.8482 | 384.1 | 1014.8 | 339 | 10.4 | 10.07 | 32.506 | 379.9903 | 381.1186 | 330.7239 | 330.728 | 9.1 | 7.6 | 6.9 | i | 161.9667
2005 | 6 | 21 | 2323.3356 | 50.2012 | -144.8502 | 384 | 1014.7 |  | 10.41 | 10.07 | 32.511 | 379.8504 | 380.9545 |  |  | 9.2 | 7.7 | 6.8 |  | 161.9684
2005 | 6 | 21 | 2326.6644 | 50.2011 | -144.8521 | 384 | 1014.7 | 339.1 | 10.4 | 10.07 | 32.507 | 379.8535 | 380.9288 | 330.7885 | 330.7925 | 9.1 | 7.7 | 6.7 | i | 161.9701
2005 | 6 | 21 | 2331.6576 | 50.201 | -144.8542 | 384.1 | 1014.7 |  | 10.4 | 10.07 | 32.508 | 379.9524 | 381.0537 |  |  | 9.2 | 7.7 | 6.7 |  | 161.9718
2005 | 6 | 21 | 2334.9864 | 50.2009 | -144.8565 | 384.1 | 1014.7 | 339 | 10.4 | 10.06 | 32.514 | 379.9524 | 381.0537 | 330.5511 | 330.5552 | 9.2 | 7.7 | 6.8 | i | 161.9735
2005 | 6 | 21 | 2339.9796 | 50.2009 | -144.8585 | 384.1 | 1014.7 |  | 10.4 | 10.07 | 32.508 | 379.9524 | 381.0521 |  |  | 9.4 | 7.8 | 7 |  | 161.9752
2005 | 6 | 21 | 2343.3084 | 50.2009 | -144.8606 | 384.2 | 1014.6 | 338.9 | 10.4 | 10.07 | 32.514 | 380.0135 | 381.1661 | 330.5604 | 330.5645 | 9.4 | 7.7 | 7.3 | i | 161.9769
2005 | 6 | 21 | 2348.3016 | 50.2009 | -144.8628 | 384.2 | 1014.6 |  | 10.4 | 10.07 | 32.51 | 380.0134 | 381.2188 |  |  | 9.4 | 7.6 | 7.5 |  | 161.9786
2005 | 6 | 21 | 2373.3552 | 50.2017 | -144.8749 | 384.1 | 1014.4 | 338.6 | 10.4 | 10.06 | 32.497 | 379.8387 | 381.0961 | 330.0622 | 330.0663 | 9.4 | 7.5 | 8.3 | i | 161.9895
2005 | 6 | 21 | 2378.3484 | 50.2019 | -144.8768 | 384.1 | 1014.4 |  | 10.39 | 10.06 | 32.496 | 379.8418 | 381.0961 |  |  | 9.4 | 7.5 | 8.4 |  | 161.9912
2005 | 6 | 21 | 2381.6772 | 50.202 | -144.8787 | 384 | 1014.4 | 338.4 | 10.39 | 10.06 | 32.494 | 379.7429 | 381.0236 | 330.0095 | 330.0136 | 9.3 | 7.4 | 8.4 | i | 161.9929
2005 | 6 | 21 | 2386.6704 | 50.2021 | -144.8807 | 383.9 | 1014.4 |  | 10.39 | 10.06 | 32.494 | 379.644 | 380.8977 |  |  | 9.4 | 7.5 | 8.4 |  | 161.9946
2005 | 6 | 21 | 2389.9992 | 50.2023 | -144.8827 | 384 | 1014.4 | 338.3 | 10.4 | 10.06 | 32.483 | 379.7398 | 380.9713 | 329.7697 | 329.7738 | 9.3 | 7.5 | 8.4 | i | 161.9963
2005 | 6 | 21 | 2394.9924 | 50.2024 | -144.8849 | 384.2 | 1014.4 |  | 10.4 | 10.06 | 32.496 | 379.9376 | 381.1697 |  |  | 9.3 | 7.5 | 8.4 |  | 161.998
2005 | 6 | 21 | 2398.3212 | 50.2025 | -144.8869 | 384.2 | 1014.4 | 338.4 | 10.39 | 10.06 | 32.494 | 379.9407 | 381.1173 | 330.0095 | 330.0136 | 9.3 | 7.6 | 8.4 | i | 161.9997
2005 | 6 | 21 | 2399.9856 | 50.2026 | -144.8887 | 384.2 | 1014.5 |  | 10.39 | 10.05 | 32.493 | 379.9786 | 381.2088 |  |  | 9.1 | 7.4 | 8.4 |  | 162.0014
2005 | 6 | 21 | 2399.9856 | 50.2027 | -144.8905 | 384.2 | 1014.6 | 338.3 | 10.39 | 10.05 | 32.499 | 380.0165 | 381.1955 | 329.8383 | 329.8424 | 8.9 | 7.4 | 8.3 | i | 162.0031
2005 | 6 | 21 | 2399.9856 | 50.2028 | -144.8923 | 384.2 | 1014.6 |  | 10.39 | 10.05 | 32.496 | 380.0165 | 381.1432 |  |  | 8.9 | 7.5 | 8.2 |  | 162.0047
2005 | 6 | 21 | 1.65 | 50.2048 | -144.9283 | 384.1 | 1014.2 | 339.4 | 10.38 | 10.04 | 32.518 | 379.7692 | 380.9455 | 330.7815 | 330.7856 | 8.7 | 7.3 | 8.6 | i | 162.0157
2005 | 6 | 21 | 1.65 | 50.205 | -144.9299 | 384.1 | 1014.2 |  | 10.38 | 10.04 | 32.515 | 379.7692 | 380.8934 |  |  | 8.7 | 7.4 | 8.5 |  | 162.0174
2005 | 6 | 21 | 1.65 | 50.2053 | -144.9315 | 384.2 | 1014.1 | 340 | 10.38 | 10.04 | 32.522 | 379.8302 | 380.8754 | 331.3332 | 331.3373 | 8.8 | 7.6 | 8.4 | i | 162.0191
2005 | 6 | 21 | 1.65 | 50.2054 | -144.9331 | 384.2 | 1014.1 |  | 10.38 | 10.04 | 32.508 | 379.8301 | 380.929 |  |  | 8.6 | 7.4 | 8.4 |  | 162.0208
2005 | 6 | 21 | 4.9788 | 50.212 | -145.0038 | 384.5 | 1013.6 |  | 10.37 | 10.02 | 32.523 | 379.9402 | 380.8773 |  |  | 8.8 | 7.8 | 6.6 |  | 162.0225
2005 | 6 | 21 | 4.9788 | 50.2119 | -145.0056 | 384.5 | 1013.6 | 345.2 | 10.37 | 10.02 | 32.52 | 379.9402 | 380.8773 | 336.0933 | 336.0974 | 8.8 | 7.8 | 6.7 | i | 162.0242
2005 | 6 | 21 | 4.9788 | 50.2119 | -145.0071 | 384.6 | 1013.6 |  | 10.37 | 10.02 | 32.52 | 380.039 | 380.9746 |  |  | 9 | 7.9 | 6.8 |  | 162.0259
2005 | 6 | 21 | 4.9788 | 50.2119 | -145.0085 | 384.6 | 1013.5 | 344.6 | 10.37 | 10.03 | 32.518 | 380.001 | 380.9366 | 335.6176 | 335.6217 | 9 | 7.9 | 6.8 | i | 162.0276
2005 | 6 | 21 | 6.6432 | 50.2106 | -145.0456 | 384.2 | 1013 | 340.7 | 10.38 | 10.03 | 32.515 | 379.413 | 380.2699 | 331.5105 | 331.5146 | 9.1 | 8.1 | 7.1 | i | 162.0292
2005 | 6 | 21 | 8.3076 | 50.2073 | -145.0733 | 383.3 | 1012.8 | 339.9 | 10.4 | 10.06 | 32.514 | 378.4423 | 379.3875 | 330.8004 | 330.8045 | 8.6 | 7.7 | 7.5 | i | 162.0309
2005 | 6 | 21 | 8.3076 | 50.207 | -145.0747 | 383.2 | 1012.8 |  | 10.4 | 10.06 | 32.51 | 378.3436 | 379.2085 |  |  | 8.7 | 7.9 | 7.3 |  | 162.0419
2005 | 6 | 21 | 8.3076 | 50.2066 | -145.0761 | 383.1 | 1012.8 | 339.6 | 10.4 | 10.07 | 32.511 | 378.2449 | 379.164 | 330.6483 | 330.6523 | 8.5 | 7.7 | 7.1 | i | 162.0436
2005 | 6 | 21 | 8.3076 | 50.2063 | -145.0774 | 383.1 | 1012.8 |  | 10.41 | 10.07 | 32.513 | 378.2418 | 379.084 |  |  | 8.6 | 7.9 | 6.9 |  | 162.0453
2005 | 6 | 21 | 9.972 | 50.1976 | -145.1072 | 383.4 | 1012.8 | 340.2 | 10.43 | 10.1 | 32.525 | 378.5317 | 379.4864 | 331.2243 | 331.2283 | 8.6 | 7.7 | 6.2 | i | 162.047
2005 | 6 | 21 | 9.972 | 50.1971 | -145.1089 | 383.4 | 1012.8 |  | 10.43 | 10.1 | 32.522 | 378.5317 | 379.4593 |  |  | 8.7 | 7.8 | 6.2 |  | 162.0486
2005 | 6 | 21 | 9.972 | 50.1966 | -145.1105 | 383.4 | 1012.8 | 340.4 | 10.43 | 10.1 | 32.524 | 378.5317 | 379.4848 | 331.419 | 331.4231 | 8.8 | 7.8 | 6.3 | i | 162.0504
2005 | 6 | 21 | 9.972 | 50.1962 | -145.112 | 383.4 | 1012.8 |  | 10.43 | 10.1 | 32.522 | 378.5317 | 379.512 |  |  | 8.7 | 7.7 | 6.3 |  | 162.052
2005 | 6 | 21 | 11.6364 | 50.1936 | -145.0932 | 383.8 | 1012.9 |  | 10.41 | 10.08 | 32.525 | 378.9708 | 379.8082 |  |  | 9.2 | 8.2 | 4.9 |  | 162.0537
2005 | 6 | 21 | 13.3008 | 50.1937 | -145.0668 | 383.7 | 1012.6 |  | 10.37 | 10.03 | 32.528 | 378.771 | 379.8592 |  |  | 9.4 | 7.8 | 6.8 |  | 162.0554
2005 | 6 | 21 | 13.3008 | 50.1937 | -145.0656 | 383.7 | 1012.6 | 340.3 | 10.36 | 10.03 | 32.527 | 378.7741 | 379.8592 | 331.2746 | 331.2786 | 9.4 | 7.8 | 6.9 | i | 162.0571
2005 | 6 | 21 | 13.3008 | 50.1937 | -145.0644 | 383.7 | 1012.6 |  | 10.36 | 10.02 | 32.529 | 378.7741 | 379.8592 |  |  | 9.4 | 7.8 | 7 |  | 162.0681
2005 | 6 | 21 | 13.3008 | 50.1938 | -145.0633 | 383.8 | 1012.6 | 340.4 | 10.36 | 10.02 | 32.532 | 378.8728 | 379.9582 | 331.2318 | 331.2358 | 9.4 | 7.8 | 7.1 | i | 162.0697
2005 | 6 | 21 | 16.6296 | 50.196 | -145.0151 | 383.6 | 1012 |  | 10.32 | 9.98 | 32.536 | 378.4608 | 379.5583 |  |  | 9.5 | 7.8 | 7 |  | 162.0715
2005 | 6 | 21 | 16.6296 | 50.196 | -145.014 | 383.5 | 1012 | 346 | 10.32 | 9.99 | 32.534 | 378.3621 | 379.4593 | 336.6325 | 336.6366 | 9.5 | 7.8 | 7 | i | 162.0731
2005 | 6 | 21 | 16.6296 | 50.1961 | -145.013 | 383.5 | 1011.9 |  | 10.32 | 9.99 | 32.534 | 378.3242 | 379.3941 |  |  | 9.6 | 7.9 | 6.9 |  | 162.0748
2005 | 6 | 21 | 16.6296 | 50.1962 | -145.012 | 383.4 | 1011.9 | 346.3 | 10.32 | 9.99 | 32.538 | 378.2256 | 379.3225 | 336.8907 | 336.8948 | 9.5 | 7.8 | 6.9 | i | 162.0765
2005 | 6 | 21 | 18.294 | 50.1973 | -144.9922 | 383.8 | 1011.5 | 347.4 | 10.31 | 9.98 | 32.535 | 378.4718 | 379.5392 | 337.8283 | 337.8324 | 9.6 | 7.9 | 6.9 | i | 162.0782
2005 | 6 | 21 | 18.294 | 50.1973 | -144.9913 | 383.9 | 1011.4 |  | 10.31 | 9.98 | 32.534 | 378.5325 | 379.5472 |  |  | 9.6 | 8 | 6.9 |  | 162.0799
2005 | 6 | 21 | 18.294 | 50.1974 | -144.9903 | 383.8 | 1011.3 | 347.3 | 10.3 | 9.98 | 32.535 | 378.3992 | 379.4104 | 337.8091 | 337.8132 | 9.6 | 8 | 7 | i | 162.0816
2005 | 6 | 21 | 19.9584 | 50.1991 | -144.971 | 383.6 | 1011.3 | 347 | 10.31 | 9.98 | 32.535 | 378.1989 | 379.1617 | 337.3718 | 337.3759 | 9.4 | 8 | 6.2 | i | 162.0833
2005 | 6 | 21 | 19.9584 | 50.1992 | -144.9701 | 383.6 | 1011.3 |  | 10.31 | 9.99 | 32.533 | 378.1988 | 379.1617 |  |  | 9.4 | 8 | 6 |  | 162.0942
2005 | 6 | 21 | 21.7104 | 50.2028 | -144.9483 | 383.9 | 1011.2 | 342.8 | 10.29 | 9.97 | 32.537 | 378.463 | 379.3926 | 333.4015 | 333.4055 | 9.5 | 8.1 | 7.2 | i | 162.096
2005 | 6 | 21 | 21.7104 | 50.2028 | -144.9473 | 384 | 1011.2 |  | 10.3 | 9.97 | 32.538 | 378.5584 | 379.5191 |  |  | 9.4 | 8 | 7.4 |  | 162.0976
2005 | 6 | 21 | 21.7104 | 50.2007 | -144.9455 | 384 | 1011.2 | 342.4 | 10.3 | 9.98 | 32.536 | 378.5584 | 379.4914 | 333.0097 | 333.0137 | 9.5 | 8.1 | 7.6 | i | 162.0993
2005 | 6 | 21 | 21.7104 | 50.1964 | -144.9425 | 384 | 1011.2 |  | 10.3 | 9.98 | 32.535 | 378.5584 | 379.6818 |  |  | 8.8 | 7.4 | 7.8 |  | 162.101
2005 | 6 | 21 | 26.7036 | 50.0294 | -144.8875 | 384.1 | 1012.4 |  | 10.43 | 10.09 | 32.51 | 379.0711 | 380.2615 |  |  | 8.9 | 7.4 | 7.3 |  | 162.1027
2005 | 6 | 21 | 26.7036 | 50.0294 | -144.8885 | 384.1 | 1012.3 | 341.7 | 10.43 | 10.1 | 32.509 | 379.0332 | 380.2224 | 332.5184 | 332.5225 | 9.1 | 7.5 | 7.7 | i | 162.1044
2005 | 6 | 21 | 26.7036 | 50.0296 | -144.8896 | 384 | 1012.3 |  | 10.44 | 10.1 | 32.51 | 378.9314 | 380.2277 |  |  | 9.1 | 7.3 | 8.1 |  | 162.1061
2005 | 6 | 21 | 26.7036 | 50.0296 | -144.8906 | 384.1 | 1012.3 | 342.1 | 10.45 | 10.1 | 32.511 | 379.0269 | 380.3787 | 332.6206 | 332.6247 | 9.1 | 7.2 | 8.5 | i | 162.1078
2005 | 6 | 21 | 30.0324 | 50.0281 | -144.936 | 384.1 | 1012.6 | 345.9 | 10.5 | 10.15 | 32.46 | 379.1248 | 380.5181 | 336.4021 | 336.4063 | 9.2 | 7.2 | 8.9 | i | 162.1095
2005 | 6 | 21 | 30.0324 | 50.0286 | -144.9374 | 384 | 1012.6 |  | 10.49 | 10.15 | 32.452 | 379.0292 | 380.4968 |  |  | 9.1 | 7 | 8.9 |  | 162.1204
2005 | 6 | 21 | 30.0324 | 50.0303 | -144.9329 | 384 | 1012.7 | 345.7 | 10.48 | 10.14 | 32.504 | 379.0704 | 380.0666 | 336.3892 | 336.3933 | 11 | 8.8 | 8.8 | i | 162.1221
2005 | 6 | 21 | 30.0324 | 50.0311 | -144.923 |  | 1012.8 |  | 10.48 | 10.14 | 32.495 |  |  |  |  | 10.4 | 8.2 | 8.8 | c | 162.1238
2005 | 6 | 21 | 31.6968 | 50.026 | -144.9176 | 383.9 | 1012.9 | 344.5 | 10.53 | 10.19 | 32.464 | 379.0316 | 380.3553 | 335.2745 | 335.2786 | 9.3 | 7.4 | 8.1 | i | 162.1255
2005 | 6 | 21 | 31.6968 | 50.0261 | -144.9179 | 384 | 1012.9 |  | 10.52 | 10.19 | 32.463 | 379.1334 | 380.4289 |  |  | 9.2 | 7.4 | 8 |  | 162.1272
2005 | 6 | 21 | 33.3612 | 50.029 | -144.9336 | 384 | 1012.7 |  | 10.51 | 10.17 | 32.494 | 379.0609 | 380.2518 |  |  | 8.6 | 7.3 | 8.4 |  | 162.1289
2005 | 6 | 21 | 33.3612 | 50.0292 | -144.9342 | 383.9 | 1012.8 | 344.9 | 10.52 | 10.18 | 32.489 | 378.9969 | 380.1651 | 335.6331 | 335.6372 | 8.5 | 7.3 | 8.2 | i | 162.1306
2005 | 6 | 21 | 33.3612 | 50.0285 | -144.9341 | 383.9 | 1012.8 |  | 10.51 | 10.18 | 32.491 | 379.0001 | 380.1915 |  |  | 8.4 | 7.2 | 8 |  | 162.1323
2005 | 6 | 21 | 35.0256 | 50.028 | -144.9341 | 384.2 | 1012.5 | 345.9 | 10.5 | 10.16 | 32.5 | 379.1857 | 380.1148 | 336.5109 | 336.515 | 8.2 | 7.6 | 7 | i | 162.134
2005 | 6 | 21 | 35.0256 | 50.0281 | -144.9341 | 384.2 | 1012.5 |  | 10.5 | 10.16 | 32.502 | 379.1857 | 380.0878 |  |  | 8.3 | 7.7 | 7.2 |  | 162.1357
2005 | 6 | 21 | 35.0256 | 50.0282 | -144.9342 | 384.3 | 1012.5 | 346.1 | 10.5 | 10.16 | 32.501 | 379.2844 | 380.1576 | 336.7054 | 336.7096 | 8.6 | 7.9 | 7.3 | i | 162.1466
2005 | 6 | 21 | 35.0256 | 50.028 | -144.934 | 384.3 | 1012.5 |  | 10.49 | 10.16 | 32.501 | 379.2875 | 380.1045 |  |  | 8.6 | 8 | 7.5 |  | 162.1483
2005 | 6 | 21 | 36.69 | 50.2036 | -144.9041 | 384.3 | 1014.6 | 338.7 | 10.38 | 10.04 | 32.501 | 380.1186 | 381.1629 | 330.2311 | 330.2351 | 9 | 7.7 | 6.9 | i | 162.15
2005 | 6 | 21 | 38.3544 | 50.0893 | -144.9429 | 382.9 | 1012.3 |  | 10.58 | 10.24 | 32.502 | 377.8018 | 378.5043 |  |  | 9.1 | 8.5 | 8.8 |  | 162.1517
2005 | 6 | 21 | 38.3544 | 50.0976 | -144.9439 | 382.9 | 1012.2 | 344.6 | 10.54 | 10.22 | 32.512 | 377.7767 | 378.5203 | 335.4181 | 335.4222 | 9.1 | 8.4 | 8.8 | i | 162.1534
2005 | 6 | 21 | 38.3544 | 50.1059 | -144.9449 | 382.9 | 1012.2 |  | 10.43 | 10.13 | 32.515 | 377.8113 | 378.4635 |  |  | 9.3 | 8.6 | 8.7 |  | 162.1551
2005 | 6 | 21 | 38.3544 | 50.1133 | -144.9459 | 382.8 | 1012.2 | 340.9 | 10.35 | 10.02 | 32.52 | 377.7376 | 378.3647 | 331.7287 | 331.7327 | 9.3 | 8.6 | 8.7 | i | 162.1568
2005 | 6 | 21 | 41.6832 | 50.2037 | -144.9061 | 384.3 | 1014.6 |  | 10.37 | 10.03 | 32.498 | 380.1217 | 381.1613 |  |  | 9.2 | 7.8 | 7.1 |  | 162.1585
2005 | 6 | 21 | 45.012 | 50.2037 | -144.9077 | 384.4 | 1014.5 | 339.2 | 10.38 | 10.03 | 32.491 | 380.1796 | 381.1951 | 330.5457 | 330.5497 | 9.3 | 7.9 | 7.4 | i | 162.1602
2005 | 6 | 21 | 48.3408 | 50.2038 | -144.9092 | 384.4 | 1014.5 |  | 10.38 | 10.04 | 32.496 | 380.1796 | 381.2753 |  |  | 9.2 | 7.7 | 7.6 |  | 162.1618
2005 | 6 | 21 | 53.334 | 50.2039 | -144.9108 | 384.4 | 1014.5 | 339.2 | 10.38 | 10.04 | 32.497 | 380.1796 | 381.2481 | 330.6855 | 330.6896 | 9.3 | 7.8 | 7.8 | i | 162.1728
2005 | 6 | 21 | 56.6628 | 50.2039 | -144.9123 | 384.4 | 1014.5 |  | 10.38 | 10.04 | 32.502 | 380.1796 | 381.2737 |  |  | 9.4 | 7.8 | 7.9 |  | 162.1745
2005 | 6 | 21 | 61.656 | 50.2039 | -144.9138 | 384.5 | 1014.5 | 339.4 | 10.38 | 10.04 | 32.507 | 380.2785 | 381.4528 | 330.8806 | 330.8846 | 9.3 | 7.6 | 8 | i | 162.1762
2005 | 6 | 21 | 64.9848 | 50.2039 | -144.9154 | 384.5 | 1014.5 |  | 10.38 | 10.04 | 32.506 | 380.2785 | 381.4797 |  |  | 9.2 | 7.5 | 8.2 |  | 162.1779
2005 | 6 | 21 | 69.978 | 50.2039 | -144.917 | 384.4 | 1014.5 | 339.5 | 10.38 | 10.04 | 32.51 | 380.1796 | 381.3805 | 330.978 | 330.9821 | 9.2 | 7.5 | 8.2 | i | 162.1796
2005 | 6 | 21 | 73.3068 | 50.2039 | -144.9186 | 384.3 | 1014.4 |  | 10.38 | 10.04 | 32.513 | 380.0428 | 381.2433 |  |  | 9.2 | 7.5 | 8.3 |  | 162.1813
2005 | 6 | 21 | 116.6688 | 50.2057 | -144.9347 | 384.4 | 1014.1 | 340.5 | 10.38 | 10.04 | 32.514 | 380.0279 | 381.021 | 331.8205 | 331.8245 | 8.8 | 7.7 | 8.3 | i | 162.183
2005 | 6 | 21 | 119.9976 | 50.2059 | -144.9364 | 384.5 | 1014.1 |  | 10.37 | 10.03 | 32.521 | 380.1299 | 381.1472 |  |  | 8.7 | 7.6 | 8.2 |  | 162.1846
2005 | 6 | 21 | 123.3264 | 50.2062 | -144.9377 | 384.4 | 1014.1 | 341.3 | 10.39 | 10.04 | 32.514 | 380.0247 | 381.0736 | 332.4567 | 332.4607 | 8.8 | 7.6 | 8.1 | i | 162.1863
2005 | 6 | 21 | 128.3196 | 50.2065 | -144.9394 | 384.3 | 1014 |  | 10.38 | 10.04 | 32.505 | 379.8911 | 380.9109 |  |  | 8.7 | 7.6 | 8 |  | 162.188
2005 | 6 | 21 | 131.6484 | 50.2067 | -144.9408 | 384.2 | 1014 | 341.7 | 10.38 | 10.03 | 32.51 | 379.7922 | 380.7832 | 332.8158 | 332.8199 | 9 | 7.8 | 7.9 | i | 162.199
2005 | 6 | 21 | 136.6416 | 50.2071 | -144.9422 | 384.2 | 1014 |  | 10.38 | 10.04 | 32.504 | 379.7922 | 380.8088 |  |  | 9.1 | 7.8 | 8 |  | 162.2007
2005 | 6 | 21 | 163.3596 | 50.2088 | -144.9523 | 384 | 1014.2 | 344.2 | 10.37 | 10.03 | 32.504 | 379.6734 | 380.7931 | 335.4624 | 335.4665 | 8.9 | 7.5 | 7.9 | i | 162.2023
2005 | 6 | 21 | 166.6884 | 50.2089 | -144.9539 | 384 | 1014.3 |  | 10.37 | 10.03 | 32.517 | 379.7113 | 380.7785 |  |  | 8.9 | 7.6 | 7.6 |  | 162.2041
2005 | 6 | 21 | 170.0172 | 50.2091 | -144.9557 | 384.1 | 1014.2 | 344.8 | 10.37 | 10.03 | 32.517 | 379.7723 | 380.8666 | 336.0472 | 336.0513 | 8.8 | 7.5 | 7.4 | i | 162.2057
2005 | 6 | 21 | 175.0104 | 50.2093 | -144.9571 | 384.1 | 1014.2 |  | 10.37 | 10.02 | 32.522 | 379.7723 | 380.7871 |  |  | 8.9 | 7.7 | 7.2 |  | 162.2075
2005 | 6 | 21 | 178.3392 | 50.2095 | -144.9588 | 384.1 | 1014.2 | 344.9 | 10.37 | 10.03 | 32.504 | 379.7723 | 380.7871 | 336.1446 | 336.1487 | 8.9 | 7.7 | 7 | i | 162.2091
2005 | 6 | 21 | 183.3324 | 50.2096 | -144.9605 | 384.2 | 1014.2 |  | 10.37 | 10.02 | 32.503 | 379.8712 | 380.8591 |  |  | 9 | 7.8 | 6.8 |  | 162.2108
2005 | 6 | 21 | 186.6612 | 50.2097 | -144.9622 | 384.2 | 1014.1 | 345.2 | 10.37 | 10.02 | 32.509 | 379.8333 | 380.8193 | 336.2611 | 336.2652 | 9.2 | 7.9 | 6.8 | i | 162.2125
2005 | 6 | 21 | 191.6544 | 50.2099 | -144.9638 | 384.2 | 1014.1 |  | 10.37 | 10.03 | 32.51 | 379.8333 | 380.8467 |  |  | 9.1 | 7.8 | 6.9 |  | 162.2142
2005 | 6 | 21 | 194.9832 | 50.2101 | -144.9654 | 384.1 | 1014 | 345.4 | 10.37 | 10.02 | 32.508 | 379.6965 | 380.7352 | 336.4224 | 336.4265 | 9.2 | 7.8 | 7 | i | 162.2252
2005 | 6 | 21 | 198.312 | 50.2102 | -144.967 | 384.1 | 1014 |  | 10.37 | 10.02 | 32.507 | 379.6965 | 380.8151 |  |  | 9.1 | 7.6 | 7 |  | 162.2268
2005 | 6 | 21 | 225.03 | 50.2113 | -144.9783 | 384.1 | 1013.8 | 345.9 | 10.37 | 10.02 | 32.517 | 379.6207 | 380.6354 | 336.8421 | 336.8462 | 8.9 | 7.7 | 7.9 | i | 162.2286
2005 | 6 | 21 | 230.0232 | 50.2115 | -144.9799 | 384.1 | 1013.8 |  | 10.37 | 10.02 | 32.516 | 379.6207 | 380.6368 |  |  | 8.7 | 7.6 | 7.9 |  | 162.2302
2005 | 6 | 21 | 233.352 | 50.2118 | -144.9813 | 384.1 | 1013.8 | 346.2 | 10.37 | 10.02 | 32.516 | 379.6207 | 380.6098 | 337.1343 | 337.1384 | 8.8 | 7.7 | 7.9 | i | 162.2319
2005 | 6 | 21 | 238.3452 | 50.212 | -144.9825 | 384 | 1013.7 |  | 10.37 | 10.02 | 32.52 | 379.484 | 380.4728 |  |  | 8.8 | 7.7 | 8.1 |  | 162.2336
2005 | 6 | 21 | 241.674 | 50.212 | -144.9836 | 384.1 | 1013.7 | 346.2 | 10.37 | 10.03 | 32.515 | 379.5828 | 380.5446 | 337.2432 | 337.2473 | 8.9 | 7.8 | 8.3 | i | 162.2353
2005 | 6 | 21 | 245.0028 | 50.2121 | -144.9848 | 384.1 | 1013.6 |  | 10.37 | 10.03 | 32.515 | 379.5449 | 380.561 |  |  | 8.7 | 7.6 | 8.4 |  | 162.237
2005 | 6 | 21 | 249.996 | 50.2122 | -144.9862 | 384.2 | 1013.6 | 346.3 | 10.37 | 10.02 | 32.514 | 379.6437 | 380.633 | 337.1643 | 337.1684 | 8.8 | 7.7 | 8.6 | i | 162.2387
2005 | 6 | 21 | 253.3248 | 50.2122 | -144.9877 | 384.3 | 1013.6 |  | 10.37 | 10.02 | 32.518 | 379.7425 | 380.7321 |  |  | 8.8 | 7.7 | 8.5 |  | 162.2404
2005 | 6 | 21 | 258.318 | 50.2123 | -144.9891 | 384.3 | 1013.6 | 346.3 | 10.37 | 10.02 | 32.518 | 379.7425 | 380.7335 | 337.1643 | 337.1684 | 8.6 | 7.6 | 8.4 | i | 162.2513
2005 | 6 | 21 | 261.6468 | 50.2123 | -144.9904 | 384.2 | 1013.7 |  | 10.36 | 10.02 | 32.508 | 379.6847 | 380.6724 |  |  | 8.6 | 7.6 | 8.2 |  | 162.253
2005 | 6 | 21 | 288.3648 | 50.2121 | -144.9993 | 384.4 | 1013.7 | 345.5 | 10.37 | 10.02 | 32.517 | 379.8793 | 380.7907 | 336.419 | 336.4231 | 8.7 | 7.8 | 7.2 | i | 162.2547
2005 | 6 | 21 | 291.6936 | 50.2121 | -145.0009 | 384.4 | 1013.7 |  | 10.37 | 10.02 | 32.514 | 379.8793 | 380.7357 |  |  | 8.9 | 8 | 7 |  | 162.2564
2005 | 6 | 21 | 296.6868 | 50.212 | -145.0023 | 384.5 | 1013.7 | 345.5 | 10.37 | 10.02 | 32.523 | 379.9781 | 380.9153 | 336.419 | 336.4231 | 8.8 | 7.8 | 6.8 | i | 162.2581
2005 | 6 | 21 | 316.6596 | 50.2118 | -145.01 | 384.6 | 1013.5 |  | 10.37 | 10.02 | 32.518 | 380.001 | 380.9366 |  |  | 9 | 7.9 | 6.9 |  | 162.2598
2005 | 6 | 21 | 319.9884 | 50.2118 | -145.0114 | 384.6 | 1013.5 | 344.4 | 10.37 | 10.02 | 32.515 | 380.001 | 380.964 | 335.2809 | 335.285 | 8.9 | 7.8 | 6.8 | i | 162.2615
2005 | 6 | 21 | 324.9816 | 50.2117 | -145.013 | 384.7 | 1013.5 |  | 10.37 | 10.02 | 32.516 | 380.0998 | 381.0357 |  |  | 9 | 7.9 | 6.7 |  | 162.2632
2005 | 6 | 21 | 351.6996 | 50.2114 | -145.0229 | 384.6 | 1013.3 | 341.9 | 10.37 | 10.03 | 32.516 | 379.9251 | 380.8607 | 332.9214 | 332.9255 | 9 | 7.9 | 6.6 | i | 162.2649
2005 | 6 | 21 | 355.0284 | 50.2114 | -145.0244 | 384.6 | 1013.3 |  | 10.37 | 10.03 | 32.517 | 379.9251 | 380.831 |  |  | 9.3 | 8.1 | 6.7 |  | 162.2666
2005 | 6 | 21 | 358.3572 | 50.2113 | -145.0258 | 384.6 | 1013.2 | 342.1 | 10.38 | 10.03 | 32.516 | 379.884 | 380.793 | 332.9393 | 332.9434 | 9.3 | 8.1 | 6.8 | i | 162.2775
2005 | 6 | 21 | 363.3504 | 50.2112 | -145.0274 | 384.5 | 1013.2 |  | 10.38 | 10.03 | 32.521 | 379.7852 | 380.7196 |  |  | 9.4 | 8.1 | 6.9 |  | 162.2792
2005 | 6 | 21 | 366.6792 | 50.2111 | -145.029 | 384.6 | 1013.2 | 342 | 10.38 | 10.03 | 32.518 | 379.884 | 380.793 | 332.842 | 332.846 | 9.3 | 8.1 | 7 | i | 162.2809
2005 | 6 | 21 | 371.6724 | 50.2111 | -145.0301 | 384.7 | 1013.1 |  | 10.38 | 10.03 | 32.517 | 379.9448 | 380.854 |  |  | 9.3 | 8.1 | 7 |  | 162.2826
2005 | 6 | 21 | 375.0012 | 50.2111 | -145.0316 | 384.7 | 1013.1 | 342 | 10.38 | 10.03 | 32.519 | 379.9448 | 380.8817 | 332.8087 | 332.8128 | 9.2 | 8 | 7 | i | 162.2843
2005 | 6 | 21 | 379.9944 | 50.2111 | -145.0331 | 384.7 | 1013.1 |  | 10.38 | 10.03 | 32.516 | 379.9448 | 380.8817 |  |  | 9.2 | 8 | 7.1 |  | 162.286
2005 | 6 | 21 | 383.3232 | 50.211 | -145.0346 | 384.6 | 1013.1 | 341.9 | 10.38 | 10.03 | 32.516 | 379.846 | 380.7827 | 332.7114 | 332.7155 | 9.2 | 8 | 7.1 | i | 162.2877
2005 | 6 | 21 | 388.3164 | 50.2109 | -145.036 | 384.6 | 1013.1 |  | 10.38 | 10.03 | 32.517 | 379.846 | 380.7271 |  |  | 9.4 | 8.2 | 7.2 |  | 162.2894
2005 | 6 | 21 | 418.3632 | 50.2106 | -145.0472 | 384.2 | 1013 |  | 10.38 | 10.03 | 32.513 | 379.413 | 380.3232 |  |  | 9.1 | 8 | 7.1 |  | 162.2911
2005 | 6 | 21 | 421.692 | 50.2105 | -145.0486 | 384.3 | 1012.9 | 340.9 | 10.39 | 10.04 | 32.514 | 379.4707 | 380.3309 | 331.6692 | 331.6733 | 9.1 | 8.1 | 7.2 | i | 162.2928
2005 | 6 | 21 | 426.6852 | 50.2105 | -145.0499 | 384.4 | 1012.9 |  | 10.38 | 10.04 | 32.518 | 379.5726 | 380.4555 |  |  | 9.2 | 8.1 | 7.4 |  | 162.3037
2005 | 6 | 21 | 430.014 | 50.2103 | -145.0513 | 384.3 | 1012.9 | 341 | 10.38 | 10.04 | 32.518 | 379.4739 | 380.3565 | 331.9096 | 331.9137 | 9.2 | 8.1 | 7.5 | i | 162.3054
2005 | 6 | 21 | 435.0072 | 50.2103 | -145.0527 | 384.3 | 1012.9 |  | 10.38 | 10.04 | 32.515 | 379.4739 | 380.3842 |  |  | 9.1 | 8 | 7.6 |  | 162.3071
2005 | 6 | 21 | 438.336 | 50.2102 | -145.054 | 384.2 | 1012.9 | 340.7 | 10.38 | 10.04 | 32.513 | 379.3751 | 380.2831 | 331.6176 | 331.6217 | 9.3 | 8.1 | 7.6 | i | 162.3088
2005 | 6 | 21 | 441.6648 | 50.2101 | -145.0554 | 384.1 | 1012.9 |  | 10.38 | 10.04 | 32.516 | 379.2764 | 380.1585 |  |  | 9.2 | 8.1 | 7.6 |  | 162.3105
2005 | 6 | 21 | 446.658 | 50.21 | -145.0565 | 384.2 | 1012.9 | 340.7 | 10.38 | 10.04 | 32.521 | 379.3752 | 380.2296 | 331.6176 | 331.6217 | 9.3 | 8.2 | 7.6 | i | 162.3122
2005 | 6 | 21 | 449.9868 | 50.21 | -145.0578 | 384.3 | 1012.9 |  | 10.38 | 10.03 | 32.515 | 379.4739 | 380.3565 |  |  | 9.2 | 8.1 | 7.6 |  | 162.3139
2005 | 6 | 21 | 476.7048 | 50.2091 | -145.0665 | 384.2 | 1012.9 | 340 | 10.39 | 10.04 | 32.52 | 379.372 | 380.3128 | 330.7936 | 330.7977 | 9 | 7.9 | 7 | i | 162.3156
2005 | 6 | 21 | 480.0336 | 50.2087 | -145.0676 | 384.1 | 1012.9 |  | 10.39 | 10.04 | 32.519 | 379.2733 | 380.2138 |  |  | 9 | 7.9 | 6.9 |  | 162.3173
2005 | 6 | 21 | 485.0268 | 50.2084 | -145.0688 | 384 | 1012.8 | 340.2 | 10.39 | 10.04 | 32.52 | 379.1366 | 380.0769 | 330.9551 | 330.9592 | 9 | 7.9 | 6.9 | i | 162.3189
2005 | 6 | 21 | 488.3556 | 50.208 | -145.0699 | 383.9 | 1012.8 |  | 10.39 | 10.05 | 32.517 | 379.0379 | 379.9797 |  |  | 8.8 | 7.8 | 7.1 |  | 162.3299
2005 | 6 | 21 | 493.3488 | 50.2078 | -145.0709 | 383.7 | 1012.8 | 340 | 10.39 | 10.05 | 32.519 | 378.8404 | 379.836 | 330.9005 | 330.9045 | 8.6 | 7.6 | 7.2 | i | 162.3316
2005 | 6 | 21 | 496.6776 | 50.2076 | -145.072 | 383.5 | 1012.8 |  | 10.4 | 10.05 | 32.518 | 378.6398 | 379.6124 |  |  | 8.5 | 7.6 | 7.4 |  | 162.3333
2005 | 6 | 21 | 540.0396 | 50.2038 | -145.0852 | 383.7 | 1012.8 | 340.1 | 10.41 | 10.08 | 32.518 | 378.8342 | 379.7323 | 331.1324 | 331.1364 | 8.4 | 7.7 | 6.6 | i | 162.335
2005 | 6 | 21 | 543.3684 | 50.2034 | -145.0865 | 383.8 | 1012.8 |  | 10.42 | 10.08 | 32.524 | 378.9298 | 379.8296 |  |  | 8.6 | 7.8 | 6.7 |  | 162.3367
2005 | 6 | 21 | 548.3616 | 50.2031 | -145.088 | 383.7 | 1012.7 | 340.3 | 10.42 | 10.08 | 32.523 | 378.7932 | 379.6928 | 331.1511 | 331.1552 | 8.6 | 7.8 | 6.9 | i | 162.3383
2005 | 6 | 21 | 551.6904 | 50.2026 | -145.0893 | 383.6 | 1012.7 |  | 10.42 | 10.09 | 32.525 | 378.6944 | 379.621 |  |  | 8.5 | 7.7 | 6.9 |  | 162.3401
2005 | 6 | 21 | 555.0192 | 50.2022 | -145.0908 | 383.5 | 1012.7 | 340.3 | 10.42 | 10.09 | 32.523 | 378.5957 | 379.4949 | 331.2912 | 331.2953 | 8.6 | 7.8 | 6.7 | i | 162.3417
2005 | 6 | 21 | 560.0124 | 50.2016 | -145.0921 | 383.4 | 1012.7 |  | 10.42 | 10.09 | 32.519 | 378.497 | 379.3959 |  |  | 8.6 | 7.8 | 6.6 |  | 162.3434
2005 | 6 | 21 | 563.3412 | 50.2012 | -145.0935 | 383.3 | 1012.7 | 340.1 | 10.42 | 10.09 | 32.519 | 378.3983 | 379.2969 | 331.0965 | 331.1006 | 8.6 | 7.8 | 6.4 | i | 162.3451
2005 | 6 | 21 | 568.3344 | 50.2009 | -145.0949 | 383.2 | 1012.7 |  | 10.42 | 10.09 | 32.521 | 378.2996 | 379.1707 |  |  | 8.7 | 7.9 | 6.3 |  | 162.3561
2005 | 6 | 21 | 571.6632 | 50.2005 | -145.0965 | 383.2 | 1012.7 | 339.7 | 10.43 | 10.09 | 32.522 | 378.2964 | 379.2251 | 330.5645 | 330.5686 | 8.5 | 7.7 | 6.3 | i | 162.3578
2005 | 6 | 21 | 576.6564 | 50.2001 | -145.0977 | 383.2 | 1012.7 |  | 10.42 | 10.1 | 32.517 | 378.2995 | 379.198 |  |  | 8.6 | 7.8 | 6.3 |  | 162.3594
2005 | 6 | 21 | 618.354 | 50.1958 | -145.1134 | 383.4 | 1012.8 | 340.3 | 10.43 | 10.1 | 32.522 | 378.5317 | 379.4848 | 331.3216 | 331.3257 | 8.8 | 7.8 | 6.2 | i | 162.3612
2005 | 6 | 21 | 623.3472 | 50.1956 | -145.1141 | 383.3 | 1012.8 |  | 10.43 | 10.11 | 32.522 | 378.433 | 379.413 |  |  | 8.7 | 7.7 | 6.1 |  | 162.3628
2005 | 6 | 21 | 626.676 | 50.1955 | -145.1136 | 383.5 | 1012.8 | 340.2 | 10.44 | 10.11 | 32.521 | 378.6273 | 379.611 | 331.2215 | 331.2256 | 8.7 | 7.7 | 6 | i | 162.3645
2005 | 6 | 21 | 631.6692 | 50.1955 | -145.1129 | 383.7 | 1012.9 |  | 10.44 | 10.11 | 32.523 | 378.8626 | 379.8213 |  |  | 8.6 | 7.7 | 5.9 |  | 162.3662
2005 | 6 | 21 | 634.998 | 50.1955 | -145.1126 | 383.8 | 1012.9 | 340.4 | 10.45 | 10.12 | 32.524 | 378.9582 | 379.8931 | 331.4466 | 331.4507 | 8.7 | 7.8 | 5.8 | i | 162.3679
2005 | 6 | 21 | 638.3268 | 50.1953 | -145.112 | 383.8 | 1012.9 |  | 10.45 | 10.12 | 32.524 | 378.9582 | 379.8931 |  |  | 8.7 | 7.8 | 5.7 |  | 162.3696
2005 | 6 | 21 | 664.9572 | 50.1941 | -145.1033 | 384 | 1013 | 340.4 | 10.43 | 10.1 | 32.528 | 379.1999 | 380.0996 | 331.4853 | 331.4893 | 9 | 8 | 4.9 | i | 162.3713
2005 | 6 | 21 | 670.038 | 50.194 | -145.1021 | 384 | 1013 |  | 10.42 | 10.09 | 32.523 | 379.203 | 380.0719 |  |  | 9.1 | 8.1 | 4.9 |  | 162.3823
2005 | 6 | 21 | 673.3668 | 50.1939 | -145.101 | 384 | 1013 | 340.7 | 10.42 | 10.09 | 32.528 | 379.203 | 380.0719 | 331.7801 | 331.7842 | 9.1 | 8.1 | 4.9 | i | 162.3839
2005 | 6 | 21 | 676.6956 | 50.1939 | -145.0998 | 384 | 1013 |  | 10.42 | 10.09 | 32.527 | 379.203 | 380.0996 |  |  | 9 | 8 | 4.9 |  | 162.3857
2005 | 6 | 21 | 681.6888 | 50.1939 | -145.0987 | 384 | 1013 | 340.6 | 10.42 | 10.09 | 32.525 | 379.203 | 380.0719 | 331.6827 | 331.6868 | 9.1 | 8.1 | 4.8 | i | 162.3873
2005 | 6 | 21 | 685.0176 | 50.1938 | -145.0976 | 383.9 | 1013 |  | 10.42 | 10.09 | 32.523 | 379.1043 | 379.9729 |  |  | 9.1 | 8.1 | 4.8 |  | 162.389
2005 | 6 | 21 | 690.0108 | 50.1937 | -145.0965 | 384 | 1013 | 340.5 | 10.41 | 10.08 | 32.524 | 379.2062 | 380.0996 | 331.5881 | 331.5922 | 9 | 8 | 4.8 | i | 162.3907
2005 | 6 | 21 | 693.3396 | 50.1938 | -145.0954 | 384 | 1013 |  | 10.42 | 10.08 | 32.526 | 379.203 | 380.0441 |  |  | 9.2 | 8.2 | 4.8 |  | 162.3924
2005 | 6 | 21 | 698.3328 | 50.1937 | -145.0944 | 383.9 | 1012.9 | 340.7 | 10.41 | 10.08 | 32.527 | 379.0695 | 379.9072 | 331.7497 | 331.7538 | 9.2 | 8.2 | 4.8 | i | 162.3941
2005 | 6 | 21 | 728.292 | 50.1933 | -145.0865 | 383.6 | 1012.9 | 340 | 10.4 | 10.07 | 32.525 | 378.7764 | 379.6103 | 331.0709 | 331.0749 | 9.2 | 8.2 | 5.5 | i | 162.3958
2005 | 6 | 21 | 731.7084 | 50.1934 | -145.0855 | 383.6 | 1012.9 |  | 10.41 | 10.07 | 32.525 | 378.7733 | 379.6381 |  |  | 9.1 | 8.1 | 5.5 |  | 162.3975
2005 | 6 | 21 | 736.7016 | 50.1934 | -145.0845 | 383.7 | 1012.8 | 340.2 | 10.41 | 10.07 | 32.524 | 378.8342 | 379.7524 | 331.0897 | 331.0937 | 9.1 | 8 | 5.8 | i | 162.4084
2005 | 6 | 21 | 740.0304 | 50.1935 | -145.0835 | 383.9 | 1012.8 |  | 10.41 | 10.07 | 32.52 | 379.0316 | 379.9227 |  |  | 9.2 | 8.1 | 6.1 |  | 162.4101
2005 | 6 | 21 | 745.0236 | 50.1936 | -145.0824 | 383.8 | 1012.8 | 340.5 | 10.41 | 10.07 | 32.522 | 378.9329 | 379.7959 | 331.3816 | 331.3857 | 9.3 | 8.2 | 6.5 | i | 162.4118
2005 | 6 | 21 | 748.3524 | 50.1936 | -145.0813 | 383.7 | 1012.7 |  | 10.41 | 10.07 | 32.524 | 378.7963 | 379.6868 |  |  | 9.2 | 8.1 | 6.9 |  | 162.4135
2005 | 6 | 21 | 751.6812 | 50.1936 | -145.0802 | 383.7 | 1012.7 | 340.5 | 10.4 | 10.07 | 32.524 | 378.7994 | 379.6868 | 331.4914 | 331.4955 | 9.2 | 8.1 | 7 | i | 162.4152
2005 | 6 | 21 | 756.6744 | 50.1937 | -145.079 | 383.6 | 1012.7 |  | 10.4 | 10.06 | 32.526 | 378.7007 | 379.639 |  |  | 9.4 | 8.1 | 7 |  | 162.4169
2005 | 6 | 21 | 760.0032 | 50.1936 | -145.0779 | 383.8 | 1012.7 | 340.6 | 10.39 | 10.06 | 32.523 | 378.9013 | 379.8646 | 331.5915 | 331.5956 | 9.3 | 8 | 7.1 | i | 162.4186
2005 | 6 | 21 | 764.9964 | 50.1937 | -145.0768 | 384.1 | 1012.7 |  | 10.39 | 10.05 | 32.523 | 379.1975 | 380.2146 |  |  | 9.3 | 7.9 | 7.1 |  | 162.4203
2005 | 6 | 21 | 791.6268 | 50.1938 | -145.07 | 383.8 | 1012.7 | 340.3 | 10.38 | 10.04 | 32.527 | 378.9044 | 379.9432 | 331.1621 | 331.1662 | 9.4 | 7.9 | 6.7 | i | 162.422
2005 | 6 | 21 | 795.0432 | 50.1938 | -145.0689 | 383.8 | 1012.7 |  | 10.37 | 10.03 | 32.528 | 378.9076 | 379.9705 |  |  | 9.3 | 7.8 | 6.7 |  | 162.4237
2005 | 6 | 21 | 798.372 | 50.1937 | -145.0678 | 383.7 | 1012.6 | 340.3 | 10.37 | 10.03 | 32.524 | 378.771 | 379.8592 | 331.1317 | 331.1358 | 9.4 | 7.8 | 6.7 | i | 162.4346
2005 | 6 | 21 | 820.0092 | 50.1938 | -145.0621 | 383.9 | 1012.5 |  | 10.35 | 10.01 | 32.53 | 378.9368 | 380.0448 |  |  | 9.5 | 7.8 | 7.2 |  | 162.4363
2005 | 6 | 21 | 823.338 | 50.1938 | -145.061 | 383.9 | 1012.5 | 340.3 | 10.35 | 10.01 | 32.529 | 378.9368 | 380.072 | 331.1041 | 331.1082 | 9.4 | 7.7 | 7.2 | i | 162.438
2005 | 6 | 21 | 826.6668 | 50.1939 | -145.0599 | 383.8 | 1012.5 |  | 10.35 | 10 | 32.53 | 378.8381 | 379.9985 |  |  | 9.5 | 7.7 | 7.2 |  | 162.4397
2005 | 6 | 21 | 853.2972 | 50.194 | -145.053 | 383.6 | 1012.5 | 341.3 | 10.34 | 10 | 32.534 | 378.6438 | 379.7494 | 332.0798 | 332.0839 | 9.3 | 7.7 | 6.9 | i | 162.4414
2005 | 6 | 21 | 858.2904 | 50.1941 | -145.052 | 383.6 | 1012.5 |  | 10.34 | 10 | 32.532 | 378.6438 | 379.7223 |  |  | 9.4 | 7.8 | 6.9 |  | 162.4431
2005 | 6 | 21 | 861.7068 | 50.1942 | -145.0509 | 383.6 | 1012.5 | 341.8 | 10.35 | 10 | 32.529 | 378.6407 | 379.7223 | 332.4229 | 332.427 | 9.4 | 7.8 | 6.9 | i | 162.4448
2005 | 6 | 21 | 866.7 | 50.1943 | -145.0499 | 383.6 | 1012.5 |  | 10.34 | 10 | 32.53 | 378.6438 | 379.6949 |  |  | 9.5 | 7.9 | 7 |  | 162.4465
2005 | 6 | 21 | 870.0288 | 50.1943 | -145.0488 | 383.6 | 1012.5 | 342 | 10.35 | 10 | 32.532 | 378.6407 | 379.6674 | 332.6175 | 332.6215 | 9.6 | 8 | 7 | i | 162.4482
2005 | 6 | 21 | 873.3576 | 50.1944 | -145.0477 | 383.6 | 1012.4 |  | 10.35 | 10 | 32.531 | 378.6028 | 379.6295 |  |  | 9.6 | 8 | 7 |  | 162.4499
2005 | 6 | 21 | 878.3508 | 50.1944 | -145.0466 | 383.7 | 1012.4 | 342.4 | 10.34 | 10 | 32.532 | 378.7046 | 379.7833 | 333.1168 | 333.1209 | 9.4 | 7.8 | 7 | i | 162.4608
2005 | 6 | 21 | 881.6796 | 50.1945 | -145.0456 | 383.8 | 1012.4 |  | 10.34 | 10 | 32.533 | 378.8033 | 379.9095 |  |  | 9.3 | 7.7 | 7 |  | 162.4625
2005 | 6 | 21 | 886.6728 | 50.1945 | -145.0445 | 383.7 | 1012.4 | 342.5 | 10.34 | 10 | 32.535 | 378.7046 | 379.756 | 333.2141 | 333.2182 | 9.5 | 7.9 | 7 | i | 162.4642
2005 | 6 | 21 | 890.0016 | 50.1946 | -145.0435 | 383.7 | 1012.4 |  | 10.34 | 10 | 32.532 | 378.7046 | 379.756 |  |  | 9.5 | 7.9 | 7 |  | 162.4659
2005 | 6 | 21 | 916.632 | 50.195 | -145.0367 | 383.8 | 1012.2 | 343 | 10.34 | 9.99 | 32.535 | 378.7276 | 379.9373 | 333.4927 | 333.4968 | 9.5 | 7.6 | 7.2 | i | 162.4676
2005 | 6 | 21 | 919.9608 | 50.1951 | -145.0356 | 383.8 | 1012.2 |  | 10.34 | 9.99 | 32.531 | 378.7276 | 379.8847 |  |  | 9.5 | 7.7 | 7.2 |  | 162.4693
2005 | 6 | 21 | 925.0416 | 50.1952 | -145.0346 | 383.8 | 1012.2 | 343.5 | 10.33 | 9.99 | 32.533 | 378.7307 | 379.9373 | 334.1229 | 334.127 | 9.5 | 7.6 | 7.2 | i | 162.471
2005 | 6 | 21 | 928.3704 | 50.1952 | -145.0335 | 383.8 | 1012.2 |  | 10.33 | 9.99 | 32.533 | 378.7307 | 379.9373 |  |  | 9.5 | 7.6 | 7.3 |  | 162.4726
2005 | 6 | 21 | 933.3636 | 50.1952 | -145.0325 | 383.6 | 1012.2 | 344 | 10.33 | 9.99 | 32.534 | 378.5333 | 379.7123 | 334.6093 | 334.6133 | 9.6 | 7.7 | 7.3 | i | 162.4743
2005 | 6 | 21 | 936.6924 | 50.1952 | -145.0315 | 383.5 | 1012.2 |  | 10.34 | 9.99 | 32.533 | 378.4315 | 379.5878 |  |  | 9.5 | 7.7 | 7.1 |  | 162.476
2005 | 6 | 21 | 941.6856 | 50.1952 | -145.0305 | 383.5 | 1012.2 | 344.3 | 10.34 | 9.99 | 32.533 | 378.4315 | 379.6416 | 334.7567 | 334.7608 | 9.3 | 7.5 | 6.9 | i | 162.487
2005 | 6 | 21 | 945.0144 | 50.1953 | -145.0295 | 383.4 | 1012.2 |  | 10.34 | 10 | 32.533 | 378.3329 | 379.4633 |  |  | 9.4 | 7.7 | 6.7 |  | 162.4887
2005 | 6 | 21 | 948.3432 | 50.1953 | -145.0284 | 383.5 | 1012.2 | 344.8 | 10.34 | 10 | 32.533 | 378.4315 | 379.5096 | 335.3847 | 335.3887 | 9.4 | 7.8 | 6.5 | i | 162.4904
2005 | 6 | 21 | 953.3364 | 50.1954 | -145.0274 | 383.5 | 1012.2 |  | 10.34 | 10 | 32.535 | 378.4315 | 379.5351 |  |  | 9.5 | 7.8 | 6.5 |  | 162.4921
2005 | 6 | 21 | 979.9668 | 50.1957 | -145.0203 | 383.6 | 1012 | 345.6 | 10.32 | 9.99 | 32.535 | 378.4608 | 379.5583 | 336.2433 | 336.2474 | 9.5 | 7.8 | 6.9 | i | 162.4938
2005 | 6 | 21 | 983.2956 | 50.1958 | -145.0192 | 383.6 | 1012 |  | 10.32 | 9.99 | 32.531 | 378.4607 | 379.5583 |  |  | 9.5 | 7.8 | 6.9 |  | 162.4954
2005 | 6 | 21 | 988.3764 | 50.1958 | -145.0182 | 383.5 | 1012 | 346 | 10.33 | 9.99 | 32.531 | 378.359 | 379.4593 | 336.4873 | 336.4914 | 9.5 | 7.8 | 7 | i | 162.4971
2005 | 6 | 21 | 991.7052 | 50.1958 | -145.0171 | 383.4 | 1012 |  | 10.32 | 9.99 | 32.535 | 378.2634 | 379.3604 |  |  | 9.5 | 7.8 | 7 |  | 162.4988
2005 | 6 | 21 | 995.034 | 50.1959 | -145.0161 | 383.5 | 1012 | 346 | 10.32 | 9.99 | 32.533 | 378.3621 | 379.432 | 336.6325 | 336.6366 | 9.6 | 7.9 | 7 | i | 162.5005
2005 | 6 | 21 | 1016.6712 | 50.1963 | -145.011 | 383.4 | 1011.9 |  | 10.31 | 9.98 | 32.534 | 378.2287 | 379.2697 |  |  | 9.5 | 7.9 | 6.8 |  | 162.5022
2005 | 6 | 21 | 1041.6372 | 50.1969 | -145.0054 | 383.6 | 1011.9 | 346.7 | 10.31 | 9.98 | 32.536 | 378.426 | 379.4401 | 337.2826 | 337.2867 | 9.6 | 8 | 6.2 | i | 162.5132
2005 | 6 | 21 | 1046.6304 | 50.1969 | -145.0045 | 383.6 | 1011.9 |  | 10.31 | 9.98 | 32.537 | 378.426 | 379.4676 |  |  | 9.5 | 7.9 | 6.1 |  | 162.5149
2005 | 6 | 21 | 1049.9592 | 50.1969 | -145.0036 | 383.7 | 1011.9 | 347.1 | 10.32 | 9.98 | 32.532 | 378.5215 | 379.5938 | 337.5261 | 337.5302 | 9.4 | 7.8 | 6 | i | 162.5165
2005 | 6 | 21 | 1055.04 | 50.1969 | -145.0028 | 383.8 | 1011.8 |  | 10.31 | 9.99 | 32.537 | 378.5854 | 379.6548 |  |  | 9.4 | 7.8 | 6.1 |  | 162.5183
2005 | 6 | 21 | 1058.3688 | 50.1969 | -145.0019 | 383.9 | 1011.8 | 347.1 | 10.31 | 9.98 | 32.535 | 378.6841 | 379.7264 | 337.6379 | 337.642 | 9.5 | 7.9 | 6.2 | i | 162.5199
2005 | 6 | 21 | 1063.362 | 50.1969 | -145.001 | 384 | 1011.8 |  | 10.31 | 9.98 | 32.534 | 378.7827 | 379.8508 |  |  | 9.6 | 7.9 | 6.3 |  | 162.5216
2005 | 6 | 21 | 1066.6908 | 50.1969 | -145.0003 | 383.9 | 1011.8 | 346.9 | 10.31 | 9.98 | 32.534 | 378.6841 | 379.7793 | 337.4434 | 337.4475 | 9.5 | 7.8 | 6.4 | i | 162.5233
2005 | 6 | 21 | 1070.0196 | 50.197 | -144.9995 | 383.8 | 1011.7 |  | 10.31 | 9.98 | 32.535 | 378.5476 | 379.6151 |  |  | 9.6 | 7.9 | 6.4 |  | 162.525
2005 | 6 | 21 | 1075.0128 | 50.197 | -144.9987 | 383.7 | 1011.7 | 346.9 | 10.31 | 9.98 | 32.532 | 378.4489 | 379.4907 | 337.4096 | 337.4137 | 9.5 | 7.9 | 6.4 | i | 162.5267
2005 | 6 | 21 | 1078.3416 | 50.1971 | -144.998 | 383.7 | 1011.7 |  | 10.31 | 9.98 | 32.536 | 378.4489 | 379.4632 |  |  | 9.6 | 8 | 6.4 |  | 162.5284
2005 | 6 | 21 | 1116.7104 | 50.1974 | -144.9894 | 383.8 | 1011.3 |  | 10.3 | 9.98 | 32.534 | 378.3992 | 379.4652 |  |  | 9.4 | 7.8 | 7.1 |  | 162.5394
2005 | 6 | 21 | 1121.7036 | 50.1974 | -144.9885 | 383.8 | 1011.3 | 347.5 | 10.31 | 9.98 | 32.535 | 378.396 | 379.4669 | 337.8579 | 337.862 | 9.2 | 7.7 | 7 | i | 162.541
2005 | 6 | 21 | 1125.0324 | 50.1974 | -144.9876 | 383.8 | 1011.3 |  | 10.31 | 9.98 | 32.534 | 378.396 | 379.3869 |  |  | 9.3 | 7.9 | 6.8 |  | 162.5427
2005 | 6 | 21 | 1130.0256 | 50.1975 | -144.9868 | 383.8 | 1011.2 | 347.4 | 10.31 | 9.98 | 32.535 | 378.3582 | 379.3234 | 337.7269 | 337.731 | 9.2 | 7.9 | 6.7 | i | 162.5444
2005 | 6 | 21 | 1133.3544 | 50.1976 | -144.9859 | 383.8 | 1011.2 |  | 10.31 | 9.98 | 32.536 | 378.3582 | 379.3508 |  |  | 9.1 | 7.8 | 6.6 |  | 162.5461
2005 | 6 | 21 | 1138.3476 | 50.1977 | -144.985 | 383.9 | 1011.2 | 347.6 | 10.31 | 9.98 | 32.534 | 378.4567 | 379.4478 | 337.9213 | 337.9254 | 9.3 | 7.9 | 6.6 | i | 162.5478
2005 | 6 | 21 | 1141.6764 | 50.1977 | -144.9841 | 384 | 1011.2 |  | 10.31 | 9.98 | 32.535 | 378.5553 | 379.5995 |  |  | 9.3 | 7.8 | 6.6 |  | 162.5495
2005 | 6 | 21 | 1168.3068 | 50.1984 | -144.9781 | 383.9 | 1011.3 | 347.2 | 10.31 | 9.98 | 32.535 | 378.4946 | 379.6183 | 337.5662 | 337.5704 | 9.2 | 7.6 | 6.5 | i | 162.5512
2005 | 6 | 21 | 1171.6356 | 50.1985 | -144.9772 | 383.9 | 1011.3 |  | 10.31 | 9.98 | 32.535 | 378.4946 | 379.5913 |  |  | 9.3 | 7.7 | 6.5 |  | 162.5529
2005 | 6 | 21 | 1176.6288 | 50.1985 | -144.9762 | 383.8 | 1011.3 | 347.2 | 10.31 | 9.98 | 32.536 | 378.396 | 379.4669 | 337.5663 | 337.5704 | 9.2 | 7.7 | 6.5 | i | 162.5546
2005 | 6 | 21 | 1179.9576 | 50.1985 | -144.9753 | 383.7 | 1011.3 |  | 10.31 | 9.98 | 32.532 | 378.2974 | 379.3135 |  |  | 9.4 | 7.9 | 6.5 |  | 162.5655
2005 | 6 | 21 | 1185.0384 | 50.1986 | -144.9744 | 383.7 | 1011.3 | 347.3 | 10.31 | 9.98 | 32.534 | 378.2975 | 379.3135 | 337.6635 | 337.6676 | 9.4 | 7.9 | 6.4 | i | 162.5672
2005 | 6 | 21 | 1188.3672 | 50.1987 | -144.9736 | 383.7 | 1011.3 |  | 10.31 | 9.98 | 32.533 | 378.2974 | 379.2328 |  |  | 9.5 | 8.1 | 6.4 |  | 162.5689
2005 | 6 | 21 | 1191.696 | 50.1988 | -144.9728 | 383.6 | 1011.3 | 347 | 10.31 | 9.99 | 32.535 | 378.1989 | 379.1617 | 337.5145 | 337.5186 | 9.4 | 8 | 6.3 | i | 162.5706
2005 | 6 | 21 | 1196.6892 | 50.199 | -144.9719 | 383.5 | 1011.3 |  | 10.31 | 9.98 | 32.535 | 378.1003 | 379.1176 |  |  | 9.2 | 7.8 | 6.2 |  | 162.5723
2005 | 6 | 21 | 1229.9772 | 50.1998 | -144.9647 | 383.9 | 1011.1 | 346.1 | 10.31 | 9.99 | 32.532 | 378.4189 | 379.3313 | 336.5717 | 336.5758 | 9.2 | 8 | 7 | i | 162.574
2005 | 6 | 21 | 1234.9704 | 50.2 | -144.9636 | 384 | 1011 |  | 10.3 | 9.98 | 32.532 | 378.4826 | 379.39 |  |  | 9.4 | 8.1 | 7.3 |  | 162.5757
2005 | 6 | 21 | 1238.2992 | 50.2001 | -144.9627 | 383.8 | 1011 | 345.7 | 10.3 | 9.98 | 32.531 | 378.2855 | 379.1924 | 336.1519 | 336.1559 | 9.4 | 8.1 | 7.4 | i | 162.5774
2005 | 6 | 21 | 1243.2924 | 50.2003 | -144.9617 | 383.7 | 1011 |  | 10.3 | 9.98 | 32.532 | 378.187 | 379.0936 |  |  | 9.4 | 8.1 | 7.5 |  | 162.5791
2005 | 6 | 21 | 1246.7088 | 50.2005 | -144.9607 | 383.8 | 1010.9 | 344.9 | 10.3 | 9.98 | 32.532 | 378.2476 | 379.2077 | 335.3404 | 335.3444 | 9.4 | 8 | 7.6 | i | 162.5808
2005 | 6 | 21 | 1251.702 | 50.2007 | -144.9598 | 383.9 | 1010.9 |  | 10.3 | 9.98 | 32.53 | 378.3462 | 379.2788 |  |  | 9.5 | 8.1 | 7.7 |  | 162.5917
2005 | 6 | 21 | 1255.0308 | 50.2008 | -144.9589 | 384 | 1010.9 | 345 | 10.3 | 9.98 | 32.532 | 378.4447 | 379.4053 | 335.4376 | 335.4417 | 9.4 | 8 | 7.6 | i | 162.5934
2005 | 6 | 21 | 1260.024 | 50.201 | -144.958 | 384 | 1011 |  | 10.3 | 9.98 | 32.53 | 378.4826 | 379.4155 |  |  | 9.5 | 8.1 | 7.5 |  | 162.5951
2005 | 6 | 21 | 1263.3528 | 50.2012 | -144.9571 | 384 | 1011 | 344.6 | 10.3 | 9.98 | 32.531 | 378.4826 | 379.4432 | 335.0822 | 335.0863 | 9.4 | 8 | 7.4 | i | 162.5968
2005 | 6 | 21 | 1266.6816 | 50.2014 | -144.9561 | 383.9 | 1011 |  | 10.3 | 9.98 | 32.531 | 378.3841 | 379.3167 |  |  | 9.5 | 8.1 | 7.3 |  | 162.5985
2005 | 6 | 21 | 1293.312 | 50.2025 | -144.9501 | 383.9 | 1011.1 | 343.3 | 10.3 | 9.98 | 32.535 | 378.422 | 379.3823 | 333.8516 | 333.8556 | 9.4 | 8 | 7.2 | i | 162.6002
2005 | 6 | 21 | 1298.3052 | 50.2026 | -144.9492 | 383.9 | 1011.2 |  | 10.3 | 9.98 | 32.536 | 378.4599 | 379.3926 |  |  | 9.5 | 8.1 | 7.1 |  | 162.6019
2005 | 6 | 21 | 1318.3656 | 50.1916 | -144.9391 | 384 | 1011.2 | 341.6 | 10.29 | 9.98 | 32.533 | 378.5616 | 379.7083 | 332.3749 | 332.3789 | 8.7 | 7.3 | 7.8 | i | 162.6036
2005 | 6 | 21 | 1321.6944 | 50.1864 | -144.9356 | 383.9 | 1011.3 |  | 10.29 | 9.97 | 32.528 | 378.5009 | 379.6474 |  |  | 8.7 | 7.3 | 7.6 |  | 162.6053
2005 | 6 | 21 | 1326.6876 | 50.1807 | -144.9321 | 383.8 | 1011.4 | 339.7 | 10.3 | 9.98 | 32.527 | 378.437 | 379.5332 | 330.4499 | 330.4539 | 8.9 | 7.5 | 7.4 | i | 162.607
2005 | 6 | 21 | 1330.0164 | 50.175 | -144.9284 | 383.7 | 1011.4 |  | 10.3 | 9.98 | 32.528 | 378.3384 | 379.4074 |  |  | 9 | 7.6 | 7.2 |  | 162.6395
2005 | 6 | 21 | 1356.6468 | 50.1382 | -144.9048 | 383.8 | 1011.5 | 341.7 | 10.29 | 9.98 | 32.537 | 378.478 | 379.4862 | 332.5721 | 332.5761 | 9.6 | 8 | 7.5 | i | 162.6412
2005 | 6 | 21 | 1359.9756 | 50.1325 | -144.9012 | 383.8 | 1011.5 |  | 10.3 | 9.98 | 32.54 | 378.4749 | 379.5137 |  |  | 9.5 | 7.9 | 7.5 |  | 162.6429
2005 | 6 | 21 | 1364.9688 | 50.1268 | -144.8974 | 383.7 | 1011.5 | 344.6 | 10.31 | 9.99 | 32.538 | 378.3732 | 379.4677 | 335.2473 | 335.2513 | 9.5 | 7.8 | 7.6 | i | 162.6446
2005 | 6 | 21 | 1368.2976 | 50.1213 | -144.8937 | 383.7 | 1011.6 |  | 10.31 | 9.99 | 32.537 | 378.4111 | 379.4801 |  |  | 9.4 | 7.8 | 7.6 |  | 162.6463
2005 | 6 | 21 | 1373.2908 | 50.1156 | -144.89 | 383.7 | 1011.6 | 344.3 | 10.32 | 10 | 32.534 | 378.4079 | 379.5072 | 334.9861 | 334.9902 | 9.3 | 7.7 | 7.7 | i | 162.648
2005 | 6 | 21 | 1376.7072 | 50.1098 | -144.8863 | 383.7 | 1011.6 |  | 10.31 | 9.99 | 32.535 | 378.411 | 379.5072 |  |  | 9.3 | 7.7 | 7.8 |  | 162.6497
2005 | 6 | 21 | 1381.7004 | 50.1041 | -144.8827 | 383.8 | 1011.6 | 342.9 | 10.3 | 9.98 | 32.536 | 378.5128 | 379.579 | 333.6295 | 333.6336 | 9.4 | 7.8 | 7.8 | i | 162.6514
2005 | 6 | 21 | 1385.0292 | 50.0984 | -144.8792 | 383.9 | 1011.7 |  | 10.29 | 9.97 | 32.533 | 378.6524 | 379.7175 |  |  | 9.2 | 7.7 | 7.8 |  | 162.6531
2005 | 6 | 21 | 1388.358 | 50.094 | -144.8763 | 383.9 | 1011.7 | 340.9 | 10.29 | 9.97 | 32.524 | 378.6524 | 379.7445 | 331.7195 | 331.7235 | 9.1 | 7.6 | 7.7 | i | 162.6548
2005 | 6 | 21 | 1393.3512 | 50.0899 | -144.8733 | 383.9 | 1011.8 |  | 10.32 | 9.99 | 32.516 | 378.6809 | 379.7824 |  |  | 9.1 | 7.6 | 7.6 |  | 162.6657
2005 | 6 | 21 | 1419.9816 | 50.0633 | -144.8548 | 383.9 | 1012 | 340.3 | 10.27 | 9.95 | 32.526 | 378.7723 | 379.8568 | 331.2405 | 331.2445 | 9.3 | 7.7 | 7.2 | i | 162.6674
2005 | 6 | 21 | 1423.3104 | 50.0591 | -144.8519 | 383.9 | 1012 |  | 10.27 | 9.95 | 32.523 | 378.7723 | 379.8568 |  |  | 9.3 | 7.7 | 6.9 |  | 162.6691
2005 | 6 | 21 | 1426.6392 | 50.0543 | -144.8504 | 383.8 | 1012 | 340.2 | 10.27 | 9.95 | 32.525 | 378.6736 | 379.7848 | 331.1432 | 331.1472 | 9.2 | 7.6 | 6.7 | i | 162.6708
2005 | 6 | 21 | 1431.6324 | 50.0504 | -144.8511 | 383.7 | 1012 |  | 10.27 | 9.95 | 32.522 | 378.575 | 379.6589 |  |  | 9.3 | 7.7 | 6.5 |  | 162.6725
2005 | 6 | 21 | 1434.9612 | 50.0471 | -144.8516 | 383.7 | 1012 | 340.2 | 10.27 | 9.95 | 32.52 | 378.575 | 379.6589 | 331.1431 | 331.1472 | 9.3 | 7.7 | 6.4 | i | 162.6742
2005 | 6 | 21 | 1440.042 | 50.0438 | -144.852 | 383.6 | 1012 |  | 10.28 | 9.96 | 32.518 | 378.4732 | 379.5854 |  |  | 9.4 | 7.7 | 6.4 |  | 162.6759
2005 | 6 | 21 | 1443.3708 | 50.0408 | -144.8522 | 383.6 | 1012 | 340.1 | 10.29 | 9.97 | 32.521 | 378.4701 | 379.5599 | 331.0404 | 331.0444 | 9.3 | 7.7 | 6.5 | i | 162.6775
2005 | 6 | 21 | 1448.364 | 50.0372 | -144.8525 | 383.7 | 1012 |  | 10.33 | 10 | 32.513 | 378.5562 | 379.6317 |  |  | 9.4 | 7.8 | 6.5 |  | 162.6793
2005 | 6 | 21 | 1451.6928 | 50.0326 | -144.8529 | 383.5 | 1012 | 341.4 | 10.37 | 10.05 | 32.514 | 378.3464 | 379.461 | 332.2838 | 332.2879 | 9.3 | 7.7 | 6.6 | i | 162.6809
2005 | 6 | 21 | 1456.686 | 50.0279 | -144.8535 | 383.4 | 1012 |  | 10.4 | 10.08 | 32.516 | 378.2384 | 379.3349 |  |  | 9.4 | 7.8 | 6.8 |  | 162.6919
2005 | 6 | 21 | 1533.336 | 50.0259 | -144.8686 | 384 | 1012.1 | 343.5 | 10.39 | 10.06 | 32.516 | 378.8713 | 380.1263 | 334.2142 | 334.2183 | 9 | 7.3 | 7.9 | i | 162.6936
2005 | 6 | 21 | 1538.3292 | 50.0262 | -144.8697 | 384 | 1012 |  | 10.39 | 10.06 | 32.515 | 378.8334 | 380.116 |  |  | 8.5 | 7 | 8.4 |  | 162.6953
2005 | 6 | 21 | 1541.658 | 50.0264 | -144.8708 | 384.1 | 1012 | 342.4 | 10.39 | 10.06 | 32.514 | 378.9321 | 380.1889 | 333.1106 | 333.1147 | 8.6 | 7.1 | 8.8 | i | 162.697
2005 | 6 | 21 | 1546.6512 | 50.0266 | -144.872 | 384.2 | 1012 |  | 10.39 | 10.06 | 32.514 | 379.0307 | 380.2113 |  |  | 8.3 | 7.1 | 9.3 |  | 162.6987
2005 | 6 | 21 | 1549.98 | 50.0269 | -144.8731 | 384.4 | 1012 | 342.3 | 10.39 | 10.06 | 32.515 | 379.228 | 380.3837 | 333.0134 | 333.0174 | 8.2 | 7.1 | 9.7 | i | 162.7004
2005 | 6 | 21 | 1554.9732 | 50.0272 | -144.874 | 384.6 | 1012 |  | 10.39 | 10.06 | 32.514 | 379.4254 | 380.5544 |  |  | 8.5 | 7.3 | 9.5 |  | 162.702
2005 | 6 | 21 | 1558.302 | 50.0274 | -144.8749 | 384.8 | 1012.1 | 342 | 10.39 | 10.06 | 32.514 | 379.6606 | 380.7637 | 332.7548 | 332.7589 | 8.6 | 7.4 | 9.2 | i | 162.7038
2005 | 6 | 21 | 1561.6308 | 50.0276 | -144.8759 | 384.9 | 1012.1 |  | 10.4 | 10.06 | 32.515 | 379.7562 | 380.8637 |  |  | 8.4 | 7.3 | 9 |  | 162.7054
2005 | 6 | 21 | 1566.624 | 50.0278 | -144.8771 | 384.9 | 1012.2 | 342.3 | 10.4 | 10.06 | 32.514 | 379.7942 | 380.9007 | 332.9364 | 332.9404 | 8.6 | 7.4 | 8.7 | i | 162.7071
2005 | 6 | 21 | 1570.0404 | 50.028 | -144.8782 | 384.9 | 1012.2 |  | 10.4 | 10.07 | 32.515 | 379.7942 | 380.9538 |  |  | 8.4 | 7.2 | 8.3 |  | 162.7181
2005 | 6 | 21 | 1596.6708 | 50.0293 | -144.8864 | 384.2 | 1012.4 | 341.5 | 10.42 | 10.09 | 32.513 | 379.173 | 380.3082 | 332.3598 | 332.3638 | 8.9 | 7.5 | 7.2 | i | 162.7198
2005 | 6 | 21 | 1616.6436 | 50.0298 | -144.8915 | 384.2 | 1012.3 |  | 10.45 | 10.1 | 32.512 | 379.1256 | 380.53 |  |  | 8.9 | 7 | 8.9 |  | 162.7215
2005 | 6 | 21 | 1621.6368 | 50.0299 | -144.8923 | 384.2 | 1012.3 | 342.3 | 10.45 | 10.11 | 32.508 | 379.1256 | 380.5555 | 332.9558 | 332.9599 | 9 | 7 | 9 | i | 162.7232
2005 | 6 | 21 | 1624.9656 | 50.0301 | -144.8933 | 384.3 | 1012.3 |  | 10.45 | 10.11 | 32.509 | 379.2243 | 380.6805 |  |  | 8.9 | 6.9 | 9.1 |  | 162.7248
2005 | 6 | 21 | 1629.9588 | 50.0304 | -144.8946 | 384.3 | 1012.3 | 342.7 | 10.45 | 10.12 | 32.51 | 379.2243 | 380.6805 | 333.486 | 333.4901 | 8.9 | 6.9 | 9.3 | i | 162.7265
2005 | 6 | 21 | 1633.3752 | 50.0305 | -144.8957 | 384.3 | 1012.3 |  | 10.46 | 10.12 | 32.507 | 379.2211 | 380.6546 |  |  | 9 | 7 | 9.4 |  | 162.7282
2005 | 6 | 21 | 1660.0056 | 50.0299 | -144.8622 | 384 | 1012.5 | 340.9 | 10.4 | 10.06 | 32.511 | 379.0198 | 380.5354 | 331.6741 | 331.6782 | 9.4 | 7 | 8.3 | i | 162.7299
2005 | 6 | 21 | 1663.3344 | 50.0289 | -144.8625 | 383.9 | 1012.5 |  | 10.4 | 10.05 | 32.507 | 378.9211 | 380.5389 |  |  | 9 | 6.6 | 8.2 |  | 162.7316
2005 | 6 | 21 | 1668.3276 | 50.0291 | -144.8642 | 384.2 | 1012.5 | 341.2 | 10.41 | 10.06 | 32.505 | 379.214 | 380.8363 | 331.8229 | 331.827 | 9 | 6.6 | 8.1 | i | 162.7333
2005 | 6 | 21 | 1671.6564 | 50.0291 | -144.8649 | 384.4 | 1012.5 |  | 10.41 | 10.07 | 32.505 | 379.4114 | 381.009 |  |  | 8.9 | 6.6 | 7.9 |  | 162.7443
2005 | 6 | 21 | 1676.6496 | 50.0293 | -144.8654 | 384.3 | 1012.5 | 341.3 | 10.41 | 10.07 | 32.512 | 379.3127 | 380.8844 | 332.0606 | 332.0646 | 9 | 6.7 | 7.6 | i | 162.7459
2005 | 6 | 21 | 1679.9784 | 50.0293 | -144.8659 | 384.2 | 1012.5 |  | 10.42 | 10.07 | 32.511 | 379.2109 | 380.8107 |  |  | 8.9 | 6.6 | 7.4 |  | 162.7476
2005 | 6 | 21 | 1683.3072 | 50.0294 | -144.8663 | 384.2 | 1012.5 | 341.7 | 10.42 | 10.08 | 32.51 | 379.2109 | 380.8107 | 332.447 | 332.4511 | 8.9 | 6.6 | 7.3 | i | 162.7493
2005 | 6 | 21 | 1688.3004 | 50.0297 | -144.8666 | 384.1 | 1012.5 |  | 10.41 | 10.07 | 32.51 | 379.1153 | 380.6351 |  |  | 9 | 6.8 | 7.3 |  | 162.751
2005 | 6 | 21 | 1691.6292 | 50.0295 | -144.8674 | 384.1 | 1012.5 | 341.4 | 10.41 | 10.07 | 32.511 | 379.1153 | 380.6606 | 332.1579 | 332.1619 | 9.1 | 6.8 | 7.3 | i | 162.7527
2005 | 6 | 21 | 1696.71 | 50.0292 | -144.8701 | 384.1 | 1012.5 |  | 10.41 | 10.07 | 32.514 | 379.1153 | 380.6094 |  |  | 9.1 | 6.9 | 7.3 |  | 162.7544
2005 | 6 | 21 | 1723.3404 | 50.027 | -144.89 | 384.1 | 1012.5 | 341.6 | 10.47 | 10.13 | 32.505 | 379.0965 | 380.5063 | 332.3359 | 332.34 | 9.1 | 7.1 | 7.8 | i | 162.7561
2005 | 6 | 21 | 1726.6692 | 50.0265 | -144.8932 | 384.1 | 1012.5 |  | 10.48 | 10.13 | 32.507 | 379.0933 | 380.5063 |  |  | 9.1 | 7.1 | 7.9 |  | 162.7578
2005 | 6 | 21 | 1729.998 | 50.026 | -144.8966 | 384.3 | 1012.5 | 342.6 | 10.49 | 10.14 | 32.501 | 379.2875 | 380.73 | 333.1623 | 333.1664 | 9.2 | 7.1 | 8.1 | i | 162.7595
2005 | 6 | 21 | 1734.9912 | 50.0255 | -144.8997 | 384.4 | 1012.5 |  | 10.5 | 10.16 | 32.502 | 379.3831 | 380.8291 |  |  | 9.2 | 7.1 | 8.2 |  | 162.7704
2005 | 6 | 21 | 1738.32 | 50.025 | -144.9028 | 384.5 | 1012.5 | 343.5 | 10.51 | 10.16 | 32.506 | 379.4786 | 380.9542 | 334.0319 | 334.0361 | 9.1 | 7 | 8.1 | i | 162.7721
2005 | 6 | 21 | 1743.3132 | 50.0245 | -144.9058 | 384.5 | 1012.6 |  | 10.52 | 10.18 | 32.507 | 379.5134 | 380.9922 |  |  | 9.1 | 7 | 8 |  | 162.7738
2005 | 6 | 21 | 1746.642 | 50.0241 | -144.9091 | 384.5 | 1012.6 | 344.5 | 10.53 | 10.18 | 32.507 | 379.5102 | 380.9917 | 335.0323 | 335.0364 | 9.3 | 7.1 | 7.9 | i | 162.7755
2005 | 6 | 21 | 1751.6352 | 50.0238 | -144.9128 | 384.4 | 1012.6 |  | 10.53 | 10.18 | 32.503 | 379.4115 | 380.8671 |  |  | 9.2 | 7.1 | 7.8 |  | 162.7772
2005 | 6 | 21 | 1754.964 | 50.0242 | -144.9161 | 384.5 | 1012.6 | 345.2 | 10.52 | 10.18 | 32.504 | 379.5134 | 380.9399 | 335.8579 | 335.862 | 9.3 | 7.2 | 7.8 | i | 162.7789
2005 | 6 | 21 | 1758.2928 | 50.0246 | -144.9195 | 384.6 | 1012.6 |  | 10.51 | 10.17 | 32.506 | 379.6153 | 381.039 |  |  | 9.3 | 7.2 | 7.7 |  | 162.7806
2005 | 6 | 21 | 1785.0108 | 50.0277 | -144.9305 | 384 | 1012.5 | 345.6 | 10.5 | 10.15 | 32.496 | 378.9883 | 380.4328 | 336.0768 | 336.081 | 9.2 | 7.1 | 8.8 | i | 162.7823
2005 | 6 | 21 | 1790.004 | 50.0282 | -144.9316 | 384 | 1012.5 |  | 10.5 | 10.15 | 32.499 | 378.9883 | 380.3802 |  |  | 9.4 | 7.3 | 8.8 |  | 162.784
2005 | 6 | 21 | 1793.3328 | 50.028 | -144.9333 | 384 | 1012.5 | 345.8 | 10.49 | 10.15 | 32.484 | 378.9914 | 380.3802 | 336.4163 | 336.4205 | 9.4 | 7.3 | 8.9 | i | 162.7857
2005 | 6 | 21 | 1798.326 | 50.0278 | -144.935 | 384.1 | 1012.5 |  | 10.5 | 10.15 | 32.474 | 379.0869 | 380.4801 |  |  | 9.2 | 7.2 | 8.9 |  | 162.7966
2005 | 6 | 21 | 1818.2988 | 50.0307 | -144.914 | 383.9 | 1012.8 | 346.5 | 10.49 | 10.15 | 32.5 | 379.0064 | 380.259 | 337.1985 | 337.2027 | 10.1 | 7.9 | 8.7 | i | 162.7983
2005 | 6 | 21 | 1821.6276 | 50.0299 | -144.9084 | 383.9 | 1012.8 |  | 10.52 | 10.17 | 32.485 | 378.9969 | 380.2863 |  |  | 10 | 7.8 | 8.7 |  | 162.8
2005 | 6 | 21 | 1848.3456 | 50.0265 | -144.9078 | 383.8 | 1012.6 | 343.4 | 10.53 | 10.19 | 32.478 | 378.8192 | 380.2726 | 334.1037 | 334.1079 | 9.2 | 7.1 | 8.3 | i | 162.8017
2005 | 6 | 21 | 1851.6744 | 50.0261 | -144.9121 | 383.8 | 1012.6 |  | 10.53 | 10.19 | 32.49 | 378.8193 | 380.2464 |  |  | 9.3 | 7.2 | 8.3 |  | 162.8034
2005 | 6 | 21 | 1856.6676 | 50.0262 | -144.9144 | 383.6 | 1012.5 | 344.1 | 10.53 | 10.2 | 32.478 | 378.584 | 379.932 | 334.8929 | 334.8971 | 9.4 | 7.4 | 8.6 | i | 162.8051
2005 | 6 | 21 | 1859.9964 | 50.0266 | -144.9168 | 383.5 | 1012.5 |  | 10.53 | 10.19 | 32.475 | 378.4853 | 379.8858 |  |  | 9.2 | 7.2 | 8.8 |  | 162.8068
2005 | 6 | 21 | 1864.9896 | 50.0268 | -144.9208 | 383.5 | 1012.4 | 344.7 | 10.52 | 10.18 | 32.493 | 378.4506 | 379.8479 | 335.3043 | 335.3085 | 9.2 | 7.2 | 9 | i | 162.8085
2005 | 6 | 21 | 1868.3184 | 50.0272 | -144.9245 | 383.5 | 1012.5 |  | 10.52 | 10.18 | 32.49 | 378.4885 | 379.8858 |  |  | 9.2 | 7.2 | 8.9 |  | 162.8102
2005 | 6 | 21 | 1873.3116 | 50.0298 | -144.9237 | 384 | 1012.6 | 344.6 | 10.51 | 10.17 | 32.483 | 379.023 | 380.3935 | 335.2768 | 335.281 | 9.1 | 7.2 | 8.5 | i | 162.8119
2005 | 6 | 21 | 1876.6404 | 50.0308 | -144.9186 | 384.5 | 1012.7 |  | 10.5 | 10.16 | 32.476 | 379.5576 | 380.7089 |  |  | 10.1 | 8.1 | 8.1 |  | 162.8228
2005 | 6 | 21 | 1879.9692 | 50.0298 | -144.9166 | 384 | 1012.8 | 345 | 10.51 | 10.17 | 32.485 | 379.0988 | 380.3885 | 335.7332 | 335.7373 | 9.6 | 7.6 | 7.8 | i | 162.8245
2005 | 6 | 21 | 1884.9624 | 50.0294 | -144.9157 | 383.5 | 1012.9 |  | 10.54 | 10.19 | 32.479 | 378.6335 | 379.9311 |  |  | 9.6 | 7.6 | 7.6 |  | 162.8262
2005 | 6 | 21 | 1920.0024 | 50.026 | -144.9181 | 384 | 1012.8 | 345.1 | 10.52 | 10.19 | 32.477 | 379.0956 | 380.3642 | 335.9697 | 335.9739 | 9.3 | 7.5 | 8.2 | i | 162.8279
2005 | 6 | 21 | 1923.3312 | 50.0263 | -144.9184 | 384.1 | 1012.8 |  | 10.52 | 10.19 | 32.478 | 379.1943 | 380.3838 |  |  | 9.4 | 7.7 | 8.5 |  | 162.8296
2005 | 6 | 21 | 1926.66 | 50.0264 | -144.9186 | 384.1 | 1012.8 | 344.8 | 10.51 | 10.18 | 32.492 | 379.1975 | 380.49 | 335.6805 | 335.6847 | 9.2 | 7.4 | 8.8 | i | 162.8313
2005 | 6 | 21 | 1931.6532 | 50.0263 | -144.9189 | 384.1 | 1012.8 |  | 10.52 | 10.18 | 32.481 | 379.1943 | 380.491 |  |  | 9 | 7.3 | 9.1 |  | 162.833
2005 | 6 | 21 | 1934.982 | 50.0262 | -144.9194 | 384.3 | 1012.8 | 345.1 | 10.52 | 10.18 | 32.482 | 379.3918 | 380.6891 | 335.8277 | 335.8318 | 9 | 7.3 | 9.3 | i | 162.8347
2005 | 6 | 21 | 1939.9752 | 50.0262 | -144.92 | 384.4 | 1012.8 |  | 10.51 | 10.18 | 32.49 | 379.4937 | 380.8924 |  |  | 8.8 | 7 | 9.2 |  | 162.8364
2005 | 6 | 21 | 1943.304 | 50.0262 | -144.9206 | 384.4 | 1012.8 | 345.2 | 10.52 | 10.18 | 32.483 | 379.4905 | 380.8924 | 335.925 | 335.9291 | 8.8 | 7 | 9.2 | i | 162.838
2005 | 6 | 21 | 1948.2972 | 50.0262 | -144.9216 | 384.4 | 1012.7 |  | 10.53 | 10.19 | 32.494 | 379.4494 | 380.88 |  |  | 8.9 | 7 | 9.2 |  | 162.849
2005 | 6 | 21 | 1973.3508 | 50.0299 | -144.9267 | 383.8 | 1012.9 | 344.4 | 10.52 | 10.18 | 32.495 | 378.9361 | 380.2062 | 335.18 | 335.1842 | 8.9 | 7.3 | 8 | i | 162.8507
2005 | 6 | 21 | 1978.344 | 50.0294 | -144.9282 | 383.7 | 1012.9 |  | 10.51 | 10.17 | 32.497 | 378.8405 | 380.0806 |  |  | 9 | 7.4 | 8 |  | 162.8524
2005 | 6 | 21 | 1981.6728 | 50.0287 | -144.9294 | 383.7 | 1012.8 | 345.1 | 10.51 | 10.17 | 32.49 | 378.8026 | 380.0692 | 335.8305 | 335.8346 | 8.9 | 7.3 | 8.1 | i | 162.8541
2005 | 6 | 21 | 1986.666 | 50.029 | -144.9307 | 383.6 | 1012.8 |  | 10.52 | 10.18 | 32.492 | 378.7007 | 379.9181 |  |  | 8.9 | 7.4 | 8.2 |  | 162.8558
2005 | 6 | 21 | 1989.9948 | 50.0292 | -144.9312 | 383.6 | 1012.8 | 344.9 | 10.52 | 10.18 | 32.486 | 378.7007 | 379.9446 | 335.633 | 335.6372 | 8.8 | 7.3 | 8.2 | i | 162.8575
2005 | 6 | 21 | 1994.988 | 50.0294 | -144.9313 | 383.6 | 1012.7 |  | 10.51 | 10.17 | 32.49 | 378.666 | 379.8547 |  |  | 8.8 | 7.4 | 8.3 |  | 162.8592
2005 | 6 | 21 | 1998.3168 | 50.029 | -144.9327 | 383.8 | 1012.7 | 345.1 | 10.51 | 10.17 | 32.491 | 378.8635 | 380.0272 | 335.7969 | 335.8011 | 8.7 | 7.4 | 8.4 | i | 162.8608
2005 | 6 | 21 | 2036.6856 | 50.0281 | -144.9342 | 383.8 | 1012.9 | 345.1 | 10.5 | 10.16 | 32.489 | 378.9424 | 380.183 | 335.8668 | 335.871 | 8 | 6.9 | 7.1 | i | 162.8625
2005 | 6 | 21 | 2040.0144 | 50.0279 | -144.9339 | 383.8 | 1013 |  | 10.5 | 10.16 | 32.489 | 378.9803 | 380.2212 |  |  | 7.8 | 6.8 | 6.8 |  | 162.8642
2005 | 6 | 21 | 2045.0076 | 50.0277 | -144.9336 | 383.8 | 1013.1 | 345.7 | 10.5 | 10.16 | 32.492 | 379.0181 | 380.1819 | 336.5181 | 336.5222 | 7.9 | 7 | 6.5 | i | 162.8752
2005 | 6 | 21 | 2048.3364 | 50.0277 | -144.9333 | 383.8 | 1013.2 |  | 10.5 | 10.16 | 32.477 | 379.056 | 380.1682 |  |  | 7.9 | 7.1 | 6.2 |  | 162.8769
2005 | 6 | 21 | 2053.3296 | 50.0277 | -144.9329 | 383.9 | 1013.1 | 345.7 | 10.5 | 10.16 | 32.478 | 379.1168 | 380.2031 | 336.518 | 336.5222 | 8 | 7.2 | 6.2 | i | 162.8785
2005 | 6 | 21 | 2056.6584 | 50.0277 | -144.9327 | 384 | 1013.1 |  | 10.5 | 10.16 | 32.484 | 379.2156 | 380.38 |  |  | 7.9 | 7 | 6.3 |  | 162.8803
2005 | 6 | 21 | 2061.6516 | 50.0275 | -144.9329 | 383.9 | 1013 | 345.4 | 10.5 | 10.16 | 32.476 | 379.079 | 380.1907 | 336.1924 | 336.1966 | 8.1 | 7.2 | 6.4 | i | 162.8819
2005 | 6 | 21 | 2064.9804 | 50.0273 | -144.9327 | 383.9 | 1013 |  | 10.5 | 10.16 | 32.496 | 379.079 | 380.217 |  |  | 8 | 7.1 | 6.5 |  | 162.8837
2005 | 6 | 21 | 2069.9736 | 50.0275 | -144.9327 | 383.9 | 1012.9 | 345.3 | 10.5 | 10.16 | 32.486 | 379.0411 | 380.1535 | 336.0615 | 336.0657 | 7.9 | 7.1 | 6.5 | i | 162.8853
2005 | 6 | 21 | 2073.3024 | 50.0278 | -144.9332 | 383.8 | 1012.9 |  | 10.5 | 10.16 | 32.484 | 378.9424 | 380.0545 |  |  | 7.9 | 7.1 | 6.5 |  | 162.887
2005 | 6 | 21 | 2116.6644 | 50.028 | -144.9339 | 384.4 | 1012.5 | 346.3 | 10.49 | 10.16 | 32.501 | 379.3862 | 380.1757 | 337.0453 | 337.0495 | 8.7 | 8.1 | 7.6 | i | 162.8887
2005 | 6 | 21 | 2119.9932 | 50.0279 | -144.9337 | 384.4 | 1012.4 |  | 10.5 | 10.16 | 32.501 | 379.3451 | 380.1633 |  |  | 8.8 | 8.1 | 7.9 |  | 162.8904
2005 | 6 | 21 | 2123.322 | 50.0276 | -144.9335 | 384.4 | 1012.4 | 346.6 | 10.5 | 10.15 | 32.499 | 379.3451 | 380.1354 | 337.0156 | 337.0197 | 8.9 | 8.2 | 8.2 | i | 162.9014
2005 | 6 | 22 | 2128.3152 | 50.0278 | -144.9339 | 384.3 | 1012.3 |  | 10.49 | 10.15 | 32.497 | 379.2117 | 379.9986 |  |  | 8.9 | 8.2 | 8.5 |  | 162.903
2005 | 6 | 22 | 2131.644 | 50.0282 | -144.9339 | 384.4 | 1012.2 | 346.4 | 10.49 | 10.15 | 32.5 | 379.2724 | 380.0314 | 336.899 | 336.9032 | 9 | 8.3 | 8.8 | i | 162.9048
2005 | 6 | 22 | 2136.6372 | 50.0283 | -144.9344 | 384.5 | 1012.2 |  | 10.49 | 10.15 | 32.499 | 379.3711 | 380.1276 |  |  | 9.2 | 8.4 | 8.9 |  | 162.9064
2005 | 6 | 22 | 2161.6908 | 50.0281 | -144.9353 | 383.5 | 1012.2 | 346.4 | 10.5 | 10.16 | 32.502 | 378.3813 | 379.3292 | 336.8962 | 336.9004 | 8.9 | 7.9 | 9 | i | 162.9082
2005 | 6 | 22 | 2166.684 | 50.0283 | -144.935 | 383.4 | 1012.2 |  | 10.49 | 10.15 | 32.504 | 378.2858 | 379.1751 |  |  | 9.1 | 8.1 | 8.9 |  | 162.9098
2005 | 6 | 22 | 2170.0128 | 50.028 | -144.9351 | 383.3 | 1012.2 | 346.7 | 10.49 | 10.15 | 32.505 | 378.1871 | 379.1017 | 337.1908 | 337.195 | 9.2 | 8.1 | 8.8 | i | 162.9115
2005 | 6 | 22 | 2175.006 | 50.0282 | -144.9352 | 383.3 | 1012.3 |  | 10.49 | 10.15 | 32.504 | 378.2249 | 379.1396 |  |  | 9.2 | 8.1 | 8.7 |  | 162.9132
2005 | 6 | 22 | 2178.3348 | 50.0286 | -144.935 | 383.3 | 1012.3 | 346.8 | 10.49 | 10.15 | 32.497 | 378.2249 | 379.1396 | 337.3218 | 337.3259 | 9.2 | 8.1 | 8.6 | i | 162.9149
2005 | 6 | 22 | 2183.328 | 50.0295 | -144.9349 | 383.2 | 1012.3 |  | 10.48 | 10.15 | 32.498 | 378.1294 | 379.1213 |  |  | 9.1 | 7.9 | 8.5 |  | 162.9166
2005 | 6 | 22 | 2186.6568 | 50.0303 | -144.9344 | 383.1 | 1012.3 | 346.6 | 10.48 | 10.15 | 32.513 | 378.0307 | 378.9694 | 337.2727 | 337.2769 | 9.1 | 8 | 8.2 | i | 162.9275
2005 | 6 | 22 | 2191.65 | 50.0317 | -144.9332 | 383 | 1012.4 |  | 10.49 | 10.15 | 32.509 | 377.9667 | 378.794 |  |  | 9.7 | 8.5 | 8 |  | 162.9292
2005 | 6 | 22 | 2194.9788 | 50.0317 | -144.9315 | 382.9 | 1012.4 | 346.5 | 10.5 | 10.16 | 32.511 | 377.8649 | 378.7234 | 337.0609 | 337.0651 | 9.6 | 8.4 | 7.7 | i | 162.9309
2005 | 6 | 22 | 2198.3076 | 50.0306 | -144.9327 | 382.8 | 1012.5 |  | 10.51 | 10.16 | 32.51 | 377.8008 | 378.7184 |  |  | 9.4 | 8.2 | 7.5 |  | 162.9326
2005 | 6 | 22 | 2225.0256 | 50.031 | -144.9336 | 383.2 | 1012.3 | 347.2 | 10.48 | 10.15 | 32.508 | 378.1294 | 379.0152 | 337.8566 | 337.8607 | 9.1 | 8.1 | 8.5 | i | 162.9343
2005 | 6 | 22 | 2230.0188 | 50.0305 | -144.9336 | 383.2 | 1012.4 |  | 10.49 | 10.15 | 32.508 | 378.1641 | 378.8868 |  |  | 9.5 | 8.6 | 8.2 |  | 162.936
2005 | 6 | 22 | 2233.3476 | 50.0291 | -144.9334 | 383.3 | 1012.4 | 347.2 | 10.49 | 10.16 | 32.513 | 378.2628 | 379.0706 | 337.8875 | 337.8917 | 9.2 | 8.3 | 8 | i | 162.9377
2005 | 6 | 22 | 2236.6764 | 50.0282 | -144.935 | 383.4 | 1012.4 |  | 10.49 | 10.15 | 32.514 | 378.3615 | 379.144 |  |  | 9.1 | 8.3 | 7.8 |  | 162.9394
2005 | 6 | 22 | 2241.6696 | 50.0291 | -144.9358 | 383.2 | 1012.4 | 347.3 | 10.48 | 10.15 | 32.512 | 378.1672 | 379.0297 | 337.9877 | 337.9918 | 8.8 | 8 | 7.6 | i | 162.9411
2005 | 6 | 22 | 2244.9984 | 50.0292 | -144.9348 | 383.1 | 1012.4 |  | 10.47 | 10.15 | 32.522 | 378.0717 | 378.8753 |  |  | 9 | 8.2 | 7.3 |  | 162.9428
2005 | 6 | 22 | 2249.9916 | 50.0296 | -144.9333 | 383.1 | 1012.4 | 347.5 | 10.47 | 10.14 | 32.518 | 378.0717 | 378.8473 | 338.1851 | 338.1893 | 9.1 | 8.3 | 7.1 | i | 162.9537
2005 | 6 | 22 | 2253.3204 | 50.0303 | -144.9339 | 383.2 | 1012.3 |  | 10.48 | 10.14 | 32.519 | 378.1294 | 378.8234 |  |  | 9.4 | 8.6 | 7.2 |  | 162.9554
2005 | 6 | 22 | 2258.3136 | 50.0293 | -144.933 | 383.2 | 1012.3 | 347.3 | 10.48 | 10.15 | 32.517 | 378.1294 | 378.9084 | 337.9539 | 337.9581 | 9.1 | 8.3 | 7.4 | i | 162.9571
2005 | 6 | 22 | 2261.6424 | 50.0292 | -144.9324 | 383.2 | 1012.3 |  | 10.47 | 10.15 | 32.52 | 378.1326 | 378.8547 |  |  | 9.1 | 8.4 | 7.5 |  | 162.9588
2005 | 6 | 22 | 2288.3604 | 50.0642 | -144.9401 | 383 | 1012.3 | 346.2 | 10.5 | 10.17 | 32.521 | 377.9258 | 378.6315 | 336.8779 | 336.882 | 9 | 8.4 | 8.1 | i | 162.9605
2005 | 6 | 22 | 2291.6892 | 50.0726 | -144.941 | 383 | 1012.3 |  | 10.52 | 10.18 | 32.51 | 377.9195 | 378.6032 |  |  | 9.1 | 8.5 | 8.4 |  | 162.9622
2005 | 6 | 22 | 2296.6824 | 50.0809 | -144.9422 | 382.9 | 1012.3 | 346.5 | 10.56 | 10.22 | 32.512 | 377.8082 | 378.5043 | 337.0103 | 337.0145 | 9.1 | 8.5 | 8.6 | i | 162.9639
2005 | 6 | 22 | 2316.6552 | 50.1171 | -144.9464 | 382.7 | 1012.1 |  | 10.36 | 10.03 | 32.528 | 377.5981 | 378.2281 |  |  | 9.3 | 8.6 | 8.7 |  | 162.9656
2005 | 6 | 22 | 2319.984 | 50.1192 | -144.9459 | 382.7 | 1012.1 | 341.8 | 10.38 | 10.04 | 32.516 | 377.5918 | 378.2249 | 332.4223 | 332.4264 | 9.5 | 8.7 | 8.5 | i | 162.9673
2005 | 6 | 22 | 2324.9772 | 50.1212 | -144.9462 | 382.7 | 1012.1 |  | 10.38 | 10.05 | 32.519 | 377.5918 | 378.282 |  |  | 9.3 | 8.5 | 8.3 |  | 162.969
2005 | 6 | 22 | 2351.6952 | 50.1727 | -144.952 | 382.5 | 1012 | 343.9 | 10.38 | 10.05 | 32.525 | 377.3568 | 378.0181 | 334.5727 | 334.5768 | 9.4 | 8.6 | 9.5 | i | 162.9799
2005 | 6 | 22 | 2355.024 | 50.181 | -144.9534 | 382.5 | 1012 |  | 10.37 | 10.05 | 32.525 | 377.3599 | 377.9927 |  |  | 9.3 | 8.6 | 9.8 |  | 162.9816
2005 | 6 | 22 | 2358.3528 | 50.1891 | -144.9545 | 382.5 | 1011.9 | 342.8 | 10.37 | 10.04 | 32.526 | 377.3221 | 377.9833 | 333.472 | 333.476 | 9.2 | 8.5 | 10 | i | 162.9833
2005 | 6 | 22 | 2363.346 | 50.1974 | -144.9557 | 382.6 | 1011.9 |  | 10.37 | 10.03 | 32.515 | 377.4207 | 378.0821 |  |  | 9.2 | 8.5 | 10.2 |  | 162.985
2005 | 6 | 22 | 2366.6748 | 50.2056 | -144.957 | 382.5 | 1011.9 | 340.3 | 10.37 | 10.03 | 32.519 | 377.3221 | 378.0088 | 330.9 | 330.904 | 9.3 | 8.5 | 10.4 | i | 162.9867
2005 | 6 | 22 | 2371.668 | 50.2139 | -144.9581 | 382.4 | 1011.9 |  | 10.36 | 10.03 | 32.513 | 377.2266 | 377.8561 |  |  | 9.3 | 8.6 | 10.4 |  | 162.9884
2005 | 6 | 22 | 2374.9968 | 50.2222 | -144.9592 | 382.4 | 1011.9 | 338.5 | 10.36 | 10.03 | 32.519 | 377.2266 | 377.8845 | 329.2917 | 329.2957 | 9.2 | 8.5 | 10.3 | i | 162.9901
2005 | 6 | 22 | 2379.99 | 50.2306 | -144.9603 | 382.4 | 1011.9 |  | 10.37 | 10.04 | 32.515 | 377.2235 | 377.9099 |  |  | 9.3 | 8.5 | 10.3 |  | 162.9918
2005 | 6 | 22 | 2383.3188 | 50.2388 | -144.9615 | 382.4 | 1011.8 | 338.1 | 10.37 | 10.04 | 32.518 | 377.1857 | 377.8183 | 328.8669 | 328.871 | 9.3 | 8.6 | 10.3 | i | 162.9935
2005 | 6 | 22 | 2388.312 | 50.2471 | -144.9627 | 382.5 | 1011.8 |  | 10.37 | 10.04 | 32.521 | 377.2844 | 377.8885 |  |  | 9.4 | 8.7 | 10.2 |  | 162.9952
2005 | 6 | 22 | 2399.9628 | 50.3013 | -144.9694 | 382.3 | 1011.8 | 340.6 | 10.47 | 10.14 | 32.51 | 377.0558 | 377.6909 | 331.2712 | 331.2753 | 9.4 | 8.7 | 9.5 | i | 163.0061
2005 | 6 | 22 | 1.6272 | 50.4787 | -144.9923 | 382.2 | 1011.5 | 341.3 | 10.23 | 9.89 | 32.499 | 376.9187 | 377.5075 | 331.7778 | 331.7818 | 9.3 | 8.6 | 9.1 | i | 163.0078
2005 | 6 | 22 | 1.6272 | 50.4871 | -144.9936 | 382.1 | 1011.5 |  | 10.22 | 9.89 | 32.488 | 376.8231 | 377.4087 |  |  | 9.3 | 8.6 | 9.3 |  | 163.0095
2005 | 6 | 22 | 1.6272 | 50.4953 | -144.995 | 382.3 | 1011.4 | 343.1 | 10.22 | 9.88 | 32.495 | 376.9827 | 377.5685 | 333.4969 | 333.5009 | 9.3 | 8.6 | 9.4 | i | 163.0112
2005 | 6 | 22 | 1.6272 | 50.5036 | -144.9963 | 382.6 | 1011.4 |  | 10.22 | 9.88 | 32.494 | 377.2785 | 377.8394 |  |  | 9.2 | 8.6 | 9.6 |  | 163.0129
2005 | 6 | 22 | 3.2916 | 50.685 | -145.0056 | 382.3 | 1011 | 344.1 | 10.26 | 9.93 | 32.502 | 376.8194 | 377.4996 | 334.4655 | 334.4695 | 9.2 | 8.4 | 9.8 | i | 163.0146
2005 | 6 | 22 | 3.2916 | 50.6931 | -145.0059 | 382.4 | 1011.1 |  | 10.24 | 9.91 | 32.5 | 376.9619 | 377.5824 |  |  | 9.2 | 8.5 | 9.6 |  | 163.0163
2005 | 6 | 22 | 3.2916 | 50.7013 | -145.0061 | 382.4 | 1011.1 | 344.7 | 10.29 | 9.95 | 32.494 | 376.9464 | 377.6107 | 334.9322 | 334.9363 | 9.1 | 8.4 | 9.5 | i | 163.0179
2005 | 6 | 22 | 3.2916 | 50.7095 | -145.0067 | 382.5 | 1011.1 |  | 10.3 | 9.98 | 32.495 | 377.0419 | 377.6558 |  |  | 9.1 | 8.5 | 9.3 |  | 163.0197
2005 | 6 | 22 | 5.0436 | 50.8849 | -145.0091 | 382.4 | 1011 |  | 10.2 | 9.88 | 32.488 | 376.9365 | 377.6821 |  |  | 8.9 | 8.1 | 6.7 |  | 163.0213
2005 | 6 | 22 | 6.708 | 50.8994 | -144.9972 | 383.2 | 1011.8 |  | 10.34 | 10.02 | 32.496 | 377.9841 | 378.7517 |  |  | 8.6 | 8 | 3.7 |  | 163.0323
2005 | 6 | 22 | 6.708 | 50.8999 | -144.9968 | 383.1 | 1011.8 | 340.6 | 10.35 | 10.03 | 32.499 | 377.8824 | 378.5997 | 331.4443 | 331.4483 | 8.6 | 8.1 | 3.8 | i | 163.034
2005 | 6 | 22 | 6.708 | 50.9004 | -144.9965 | 383 | 1011.8 |  | 10.35 | 10.04 | 32.494 | 377.7837 | 378.4731 |  |  | 8.7 | 8.2 | 4 |  | 163.0357
2005 | 6 | 22 | 6.708 | 50.9009 | -144.9965 | 383.1 | 1011.8 | 340.7 | 10.36 | 10.04 | 32.493 | 377.8792 | 378.5974 | 331.5388 | 331.5429 | 8.8 | 8.2 | 4.1 | i | 163.0374
2005 | 6 | 22 | 10.0368 | 50.9969 | -144.6553 | 383.1 | 1012.2 |  | 10.31 | 10 | 32.479 | 378.046 | 378.8275 |  |  | 8.9 | 8.1 | 2.9 |  | 163.039
2005 | 6 | 22 | 10.0368 | 50.9993 | -144.6453 | 383.2 | 1012.3 | 345.5 | 10.32 | 10 | 32.479 | 378.1794 | 378.9387 | 336.389 | 336.3931 | 8.8 | 8.1 | 2.8 | i | 163.0408
2005 | 6 | 22 | 10.0368 | 51.0018 | -144.6353 | 383.3 | 1012.3 |  | 10.33 | 10.01 | 32.48 | 378.275 | 378.9536 |  |  | 9.1 | 8.4 | 2.8 |  | 163.0424
2005 | 6 | 22 | 10.0368 | 51.0042 | -144.6252 | 383.3 | 1012.3 | 344.7 | 10.34 | 10.02 | 32.481 | 378.2719 | 379.0097 | 335.6046 | 335.6087 | 8.9 | 8.2 | 2.7 | i | 163.0441
2005 | 6 | 22 | 11.7012 | 51.0678 | -144.3851 | 383.5 | 1012.5 | 346.3 | 10.36 | 10.04 | 32.481 | 378.5387 | 379.3643 | 337.2242 | 337.2284 | 8.8 | 8 | 2.6 | i | 163.0458
2005 | 6 | 22 | 11.7012 | 51.0707 | -144.3744 | 383.4 | 1012.5 |  | 10.36 | 10.04 | 32.481 | 378.44 | 379.2377 |  |  | 8.9 | 8.1 | 2.6 |  | 163.0475
2005 | 6 | 22 | 11.7012 | 51.0737 | -144.3637 | 383.5 | 1012.6 | 348.3 | 10.38 | 10.06 | 32.477 | 378.5703 | 379.4277 | 339.2001 | 339.2043 | 8.9 | 8 | 2.6 | i | 163.0585
2005 | 6 | 22 | 13.3656 | 51.1376 | -144.1345 | 383.8 | 1012.6 | 339.5 | 10.5 | 10.18 | 32.492 | 378.8287 | 379.7224 | 330.5972 | 330.6013 | 9.1 | 8.1 |  | i | 163.0601
2005 | 6 | 22 | 13.3656 | 51.1406 | -144.1241 | 384 | 1012.5 |  | 10.5 | 10.17 | 32.495 | 378.9883 | 379.91 |  |  | 9 | 8 |  |  | 163.0619
2005 | 6 | 22 | 15.03 | 51.2065 | -143.8726 | 383.9 | 1012.4 | 340.2 | 10.49 | 10.17 | 32.494 | 378.8548 | 379.9047 | 331.2153 | 331.2194 | 9.1 | 7.8 |  | i | 163.0635
2005 | 6 | 22 | 15.03 | 51.2091 | -143.8625 | 383.8 | 1012.4 |  | 10.5 | 10.17 | 32.496 | 378.753 | 379.8057 |  |  | 9.1 | 7.8 |  |  | 163.0652
2005 | 6 | 22 | 15.03 | 51.2118 | -143.8523 | 383.9 | 1012.4 | 340.1 | 10.49 | 10.16 | 32.495 | 378.8548 | 379.8518 | 330.9779 | 330.982 | 9.1 | 7.9 |  | i | 163.0669
2005 | 6 | 22 | 15.03 | 51.2144 | -143.8421 | 384 | 1012.4 |  | 10.47 | 10.15 | 32.499 | 378.9598 | 380.0036 |  |  | 9.1 | 7.8 |  |  | 163.0686
2005 | 6 | 22 | 18.3588 | 50.3096 | -144.9706 | 382.2 | 1011.7 |  | 10.47 | 10.14 | 32.51 | 376.9194 | 377.5544 |  |  | 9.4 | 8.7 | 9.4 |  | 163.0703
2005 | 6 | 22 | 18.3588 | 51.2568 | -143.6526 | 383.9 | 1012.5 |  | 10.54 | 10.22 | 32.451 | 378.8768 | 379.8641 |  |  | 9 | 7.9 |  |  | 163.072
2005 | 6 | 22 | 18.3588 | 51.2594 | -143.6421 | 383.9 | 1012.5 | 351.5 | 10.54 | 10.22 | 32.451 | 378.8768 | 379.8366 | 342.2367 | 342.241 | 9.1 | 8 |  | i | 163.0737
2005 | 6 | 22 | 18.3588 | 51.262 | -143.6313 | 384 | 1012.5 |  | 10.53 | 10.21 | 32.451 | 378.9787 | 379.9905 |  |  | 8.9 | 7.8 |  |  | 163.0847
2005 | 6 | 22 | 18.3588 | 51.2646 | -143.6207 | 384 | 1012.5 | 351.7 | 10.54 | 10.22 | 32.452 | 378.9755 | 379.9631 | 342.4315 | 342.4357 | 9 | 7.9 |  | i | 163.0863
2005 | 6 | 22 | 20.0232 | 51.3202 | -143.3791 | 384 | 1012.4 | 350.3 | 10.43 | 10.11 | 32.455 | 378.9723 | 379.9525 | 341.0655 | 341.0697 | 8.9 | 7.8 |  | i | 163.088
2005 | 6 | 22 | 20.0232 | 51.3226 | -143.3688 | 384 | 1012.4 |  | 10.41 | 10.1 | 32.458 | 378.9786 | 379.9252 |  |  | 9 | 7.9 |  |  | 163.0897
2005 | 6 | 22 | 21.6876 | 50.3181 | -144.9713 | 382.1 | 1011.7 | 339.7 | 10.45 | 10.12 | 32.513 | 376.8271 | 377.4268 | 330.3683 | 330.3723 | 9.5 | 8.8 | 9.3 | i | 163.0914
2005 | 6 | 22 | 21.6876 | 51.3759 | -143.1397 | 383.6 | 1012.4 | 352 | 10.44 | 10.12 | 32.443 | 378.5744 | 379.6094 | 342.7178 | 342.722 | 8.9 | 7.7 |  | i | 163.0931
2005 | 6 | 22 | 21.6876 | 51.3782 | -143.1295 | 383.6 | 1012.4 |  | 10.46 | 10.14 | 32.438 | 378.5681 | 379.6365 |  |  | 8.8 | 7.6 |  |  | 163.0948
2005 | 6 | 22 | 23.352 | 51.4344 | -142.8995 | 383.9 | 1012.2 |  | 10.44 | 10.12 | 32.448 | 378.7947 | 379.8575 |  |  | 8.8 | 7.6 |  |  | 163.0965
2005 | 6 | 22 | 23.352 | 51.4371 | -142.8894 | 383.8 | 1012.3 | 353.6 | 10.48 | 10.16 | 32.446 | 378.7213 | 379.8756 | 344.2298 | 344.234 | 8.7 | 7.4 |  | i | 163.0982
2005 | 6 | 22 | 23.352 | 51.4398 | -142.8792 | 383.8 | 1012.3 |  | 10.5 | 10.18 | 32.451 | 378.715 | 379.822 |  |  | 8.9 | 7.6 |  |  | 163.0999
2005 | 6 | 22 | 23.352 | 51.4424 | -142.869 | 383.8 | 1012.3 | 353.4 | 10.52 | 10.19 | 32.454 | 378.7087 | 379.822 | 343.8781 | 343.8824 | 8.9 | 7.6 |  | i | 163.1108
2005 | 6 | 22 | 26.6808 | 50.3265 | -144.9724 | 382.1 | 1011.7 |  | 10.39 | 10.08 | 32.522 | 376.8459 | 377.4268 |  |  | 9.5 | 8.8 | 9.2 |  | 163.1125
2005 | 6 | 22 | 26.6808 | 51.5326 | -142.5006 | 384.1 | 1012.7 | 369.9 | 10.61 | 10.29 | 32.423 | 379.1277 | 380.2164 | 360.2027 | 360.2072 | 9.1 | 7.8 |  | i | 163.1142
2005 | 6 | 22 | 26.6808 | 51.5325 | -142.5007 | 384.1 | 1012.7 |  | 10.6 | 10.29 | 32.419 | 379.1309 | 380.2164 |  |  | 9.1 | 7.8 |  |  | 163.1159
2005 | 6 | 22 | 26.6808 | 51.5325 | -142.5008 | 384 | 1012.7 | 369.5 | 10.61 | 10.29 | 32.42 | 379.029 | 380.1174 | 359.8132 | 359.8177 | 9.1 | 7.8 |  | i | 163.1176
2005 | 6 | 22 | 26.6808 | 51.5326 | -142.5013 | 383.9 | 1012.7 |  | 10.62 | 10.3 | 32.42 | 378.9271 | 379.9636 |  |  | 9.3 | 8 |  |  | 163.1193
2005 | 6 | 22 | 28.3452 | 51.5502 | -142.4241 | 384.5 | 1012.5 |  | 10.71 | 10.39 | 32.429 | 379.4148 | 380.6404 |  |  | 9.3 | 7.7 |  |  | 163.121
2005 | 6 | 22 | 30.0096 | 50.3347 | -144.9734 | 382.2 | 1011.7 | 344.5 | 10.3 | 9.98 | 32.523 | 376.9725 | 377.583 | 335.2198 | 335.2239 | 9.3 | 8.6 | 9.1 | i | 163.1227
2005 | 6 | 22 | 30.0096 | 51.614 | -142.1564 | 384.4 | 1012.5 |  | 10.72 | 10.39 | 32.431 | 379.3129 | 380.4886 |  |  | 9.3 | 7.8 | 2.7 |  | 163.1244
2005 | 6 | 22 | 30.0096 | 51.6167 | -142.1455 | 384.4 | 1012.5 | 362.2 | 10.73 | 10.4 | 32.431 | 379.3097 | 380.4612 | 352.4493 | 352.4538 | 9.4 | 7.9 | 2.8 | i | 163.1261
2005 | 6 | 22 | 30.0096 | 51.6195 | -142.1347 | 384.4 | 1012.5 |  | 10.75 | 10.42 | 32.43 | 379.3033 | 380.4337 |  |  | 9.5 | 8 | 2.8 |  | 163.137
2005 | 6 | 22 | 30.0096 | 51.6223 | -142.1238 | 384.6 | 1012.5 | 362.3 | 10.78 | 10.44 | 32.429 | 379.491 | 380.6592 | 352.3827 | 352.3872 | 9.4 | 7.9 | 2.8 | i | 163.1387
2005 | 6 | 22 | 33.3384 | 50.3432 | -144.9743 | 382.3 | 1011.7 |  | 10.25 | 9.92 | 32.515 | 377.0866 | 377.7102 |  |  | 9.2 | 8.5 | 9.1 |  | 163.1404
2005 | 6 | 22 | 33.3384 | 51.7446 | -141.639 | 383.2 | 1012.6 |  | 10.98 | 10.65 | 32.426 | 378.083 | 379.226 |  |  | 9.9 | 8.3 | 2.7 |  | 163.1421
2005 | 6 | 22 | 33.3384 | 51.7473 | -141.6285 | 383.1 | 1012.7 | 365 | 10.99 | 10.66 | 32.424 | 378.0189 | 379.1649 | 355.1664 | 355.1711 | 9.9 | 8.3 | 2.6 | i | 163.1438
2005 | 6 | 22 | 33.3384 | 51.7499 | -141.618 | 383 | 1012.7 |  | 10.98 | 10.66 | 32.428 | 377.9235 | 379.0659 |  |  | 9.9 | 8.3 | 2.6 |  | 163.1455
2005 | 6 | 22 | 33.3384 | 51.7526 | -141.6074 | 383 | 1012.7 | 364.6 | 10.94 | 10.63 | 32.43 | 377.9364 | 379.1472 | 355.0927 | 355.0973 | 9.8 | 8.1 | 2.5 | i | 163.1472
2005 | 6 | 22 | 35.0028 | 51.7997 | -141.4003 | 383.5 | 1012.9 | 361.9 | 11 | 10.69 | 32.439 | 378.4861 | 379.8222 | 352.5155 | 352.5201 | 10 | 8 | 2.5 | i | 163.1489
2005 | 6 | 22 | 35.0028 | 51.7995 | -141.3997 | 383.4 | 1012.9 |  | 10.91 | 10.59 | 32.443 | 378.4165 | 379.6372 |  |  | 10.5 | 8.4 | 2.2 |  | 163.1505
2005 | 6 | 22 | 35.0028 | 51.7988 | -141.3993 | 383.4 | 1013 | 361.5 | 11.1 | 10.74 | 32.415 | 378.3926 | 379.6694 | 351.3868 | 351.3914 | 10.9 | 8.6 |  | i | 163.1523
2005 | 6 | 22 | 36.6672 | 51.7988 | -141.406 | 383 | 1013.1 | 364.7 | 11.3 | 10.98 | 32.442 | 377.9701 | 379.3959 | 355.0716 | 355.0763 | 10.6 | 8.3 | 2.1 | i | 163.1632
2005 | 6 | 22 | 36.6672 | 51.7989 | -141.4062 | 382.8 | 1013.1 |  | 11.28 | 10.97 | 32.445 | 377.7794 | 379.1442 |  |  | 10.6 | 8.4 | 2.2 |  | 163.1649
2005 | 6 | 22 | 38.3316 | 50.3515 | -144.9755 | 382.3 | 1011.6 | 347.2 | 10.22 | 9.89 | 32.512 | 377.0582 | 377.644 | 337.6925 | 337.6966 | 9.3 | 8.6 | 9.2 | i | 163.1666
2005 | 6 | 22 | 38.3316 | 51.8239 | -141.262 | 384 | 1012.9 | 360.5 | 11.19 | 10.87 | 32.437 | 378.9175 | 380.2057 | 350.9458 | 350.9505 | 10.4 | 8.4 | 2.9 | i | 163.1683
2005 | 6 | 22 | 38.3316 | 51.8254 | -141.251 | 384.1 | 1012.9 |  | 11.17 | 10.85 | 32.437 | 379.0227 | 380.3329 |  |  | 10.3 | 8.3 | 2.9 |  | 163.17
2005 | 6 | 22 | 38.3316 | 51.827 | -141.2399 | 384.1 | 1012.9 | 361.5 | 11.23 | 10.9 | 32.424 | 379.0029 | 380.3329 | 351.7582 | 351.7629 | 10.3 | 8.3 | 2.8 | i | 163.1716
2005 | 6 | 22 | 38.3316 | 51.8284 | -141.2287 | 384.2 | 1012.9 |  | 11.17 | 10.87 | 32.444 | 379.1214 | 380.4319 |  |  | 10.3 | 8.3 | 2.8 |  | 163.1734
2005 | 6 | 22 | 41.6604 | 50.3599 | -144.9764 | 382.4 | 1011.6 |  | 10.21 | 9.88 | 32.509 | 377.1599 | 377.7174 |  |  | 9.2 | 8.6 | 9.3 |  | 163.175
2005 | 6 | 22 | 46.6536 | 50.3683 | -144.9775 | 382.4 | 1011.6 | 347.4 | 10.2 | 9.87 | 32.505 | 377.163 | 377.7428 | 337.8926 | 337.8967 | 9.3 | 8.6 | 9.4 | i | 163.1768
2005 | 6 | 22 | 49.9824 | 50.3766 | -144.9785 | 382.4 | 1011.6 |  | 10.21 | 9.88 | 32.505 | 377.1599 | 377.7428 |  |  | 9.3 | 8.6 | 9.4 |  | 163.1784
2005 | 6 | 22 | 76.7004 | 50.4297 | -144.9851 | 382.2 | 1011.6 | 341.1 | 10.25 | 9.91 | 32.5 | 376.9502 | 377.5166 | 331.6111 | 331.6151 | 9.4 | 8.7 | 9.6 | i | 163.1894
2005 | 6 | 22 | 80.0292 | 50.4379 | -144.9861 | 382.2 | 1011.6 |  | 10.24 | 9.91 | 32.499 | 376.9533 | 377.5166 |  |  | 9.4 | 8.7 | 9.5 |  | 163.1911
2005 | 6 | 22 | 85.0224 | 50.446 | -144.9873 | 382.2 | 1011.6 | 340.6 | 10.23 | 9.9 | 32.497 | 376.9564 | 377.5707 | 331.2705 | 331.2745 | 9.4 | 8.6 | 9.5 | i | 163.1928
2005 | 6 | 22 | 88.3512 | 50.4542 | -144.9884 | 382.1 | 1011.5 |  | 10.23 | 9.89 | 32.496 | 376.8201 | 377.4087 |  |  | 9.3 | 8.6 | 9.3 |  | 163.1945
2005 | 6 | 22 | 93.3444 | 50.4623 | -144.9896 | 382.2 | 1011.5 | 340.9 | 10.23 | 9.9 | 32.502 | 376.9187 | 377.4789 | 331.5291 | 331.5331 | 9.4 | 8.7 | 9.2 | i | 163.1961
2005 | 6 | 22 | 96.6732 | 50.4706 | -144.9909 | 382.2 | 1011.5 |  | 10.23 | 9.9 | 32.501 | 376.9187 | 377.5359 |  |  | 9.2 | 8.5 | 9.1 |  | 163.1979
2005 | 6 | 22 | 140.0352 | 50.5573 | -145.0045 | 382.2 | 1011.2 | 342.8 | 10.2 | 9.86 | 32.498 | 376.8148 | 377.3434 | 333.1441 | 333.1481 | 9.1 | 8.6 | 9.7 | i | 163.1995
2005 | 6 | 22 | 143.364 | 50.5656 | -145.0056 | 382.1 | 1011.2 |  | 10.2 | 9.86 | 32.496 | 376.7162 | 377.2701 |  |  | 9.2 | 8.6 | 9.8 |  | 163.2012
2005 | 6 | 22 | 148.3572 | 50.574 | -145.0064 | 382.1 | 1011.2 | 342.7 | 10.2 | 9.86 | 32.504 | 376.7162 | 377.2415 | 333.0469 | 333.0509 | 9.3 | 8.7 | 9.9 | i | 163.2029
2005 | 6 | 22 | 151.686 | 50.5822 | -145.0075 | 382 | 1011.2 |  | 10.2 | 9.86 | 32.501 | 376.6176 | 377.1428 |  |  | 9.3 | 8.7 | 9.9 |  | 163.2046
2005 | 6 | 22 | 155.0148 | 50.5906 | -145.0073 | 382 | 1011.2 | 342.4 | 10.2 | 9.86 | 32.498 | 376.6176 | 377.1428 | 332.7553 | 332.7593 | 9.3 | 8.7 | 9.7 | i | 163.2156
2005 | 6 | 22 | 160.008 | 50.599 | -145.0071 | 382.1 | 1011.2 |  | 10.2 | 9.86 | 32.507 | 376.7162 | 377.2128 |  |  | 9.4 | 8.8 | 9.5 |  | 163.2172
2005 | 6 | 22 | 163.3368 | 50.6073 | -145.0071 | 381.9 | 1011.2 | 343.5 | 10.2 | 9.86 | 32.494 | 376.519 | 377.0153 | 333.8243 | 333.8284 | 9.4 | 8.8 | 9.3 | i | 163.2189
2005 | 6 | 22 | 168.33 | 50.6155 | -145.0068 | 381.7 | 1011.1 |  | 10.22 | 9.89 | 32.49 | 376.278 | 376.8343 |  |  | 9.4 | 8.7 | 9.2 |  | 163.2206
2005 | 6 | 22 | 171.6588 | 50.6239 | -145.0065 | 381.7 | 1011.1 | 345.3 | 10.24 | 9.9 | 32.496 | 376.2718 | 376.8343 | 335.529 | 335.5331 | 9.4 | 8.7 | 9.3 | i | 163.2223
2005 | 6 | 22 | 176.652 | 50.6323 | -145.0063 | 381.7 | 1011.1 |  | 10.25 | 9.92 | 32.495 | 376.2687 | 376.8629 |  |  | 9.3 | 8.6 | 9.3 |  | 163.224
2005 | 6 | 22 | 218.3496 | 50.7177 | -145.0071 | 382.3 | 1011.1 | 346.6 | 10.32 | 9.99 | 32.492 | 376.8385 | 377.4583 | 336.9126 | 336.9167 | 9.1 | 8.5 | 9.2 | i | 163.2257
2005 | 6 | 22 | 223.3428 | 50.726 | -145.0077 | 382.2 | 1011.1 |  | 10.32 | 9.99 | 32.492 | 376.7399 | 377.3311 |  |  | 9.2 | 8.6 | 9.2 |  | 163.2274
2005 | 6 | 22 | 226.6716 | 50.7344 | -145.0083 | 382.1 | 1011.1 | 345 | 10.32 | 9.99 | 32.493 | 376.6413 | 377.2324 | 335.3573 | 335.3614 | 9.2 | 8.6 | 9.1 | i | 163.2291
2005 | 6 | 22 | 230.0004 | 50.7427 | -145.009 | 382 | 1011.1 |  | 10.32 | 9.99 | 32.495 | 376.5428 | 377.1337 |  |  | 9.2 | 8.6 | 9.1 |  | 163.2308
2005 | 6 | 22 | 234.9936 | 50.751 | -145.0093 | 382.1 | 1011.1 | 342.5 | 10.31 | 9.99 | 32.493 | 376.6445 | 377.2862 | 333.0707 | 333.0748 | 9.2 | 8.5 | 9.2 | i | 163.2417
2005 | 6 | 22 | 238.3224 | 50.7595 | -145.0099 | 382.2 | 1011.1 |  | 10.31 | 9.99 | 32.49 | 376.743 | 377.3565 |  |  | 9.3 | 8.6 | 9.3 |  | 163.2434
2005 | 6 | 22 | 265.0404 | 50.8128 | -145.013 | 382.4 | 1011.1 | 342.7 | 10.13 | 9.82 | 32.504 | 376.9958 | 377.6616 | 333.4555 | 333.4595 | 9.3 | 8.4 | 9.7 | i | 163.2451
2005 | 6 | 22 | 270.0336 | 50.8211 | -145.0132 | 382.5 | 1011 |  | 10.09 | 9.77 | 32.499 | 377.0689 | 377.748 |  |  | 9.4 | 8.4 | 9.7 |  | 163.2468
2005 | 6 | 22 | 273.3624 | 50.8295 | -145.0136 | 382.5 | 1011 | 342.6 | 10.08 | 9.76 | 32.491 | 377.072 | 377.6943 | 333.1974 | 333.2014 | 9.4 | 8.5 | 9.7 | i | 163.2485
2005 | 6 | 22 | 276.6912 | 50.8377 | -145.0141 | 382.5 | 1011 |  | 10.06 | 9.74 | 32.495 | 377.0781 | 377.748 |  |  | 9.4 | 8.4 | 9.6 |  | 163.2502
2005 | 6 | 22 | 281.6844 | 50.8459 | -145.0145 | 382.4 | 1011 | 341.2 | 10.06 | 9.73 | 32.493 | 376.9796 | 377.6773 | 331.7009 | 331.7048 | 9.3 | 8.3 | 9.6 | i | 163.2519
2005 | 6 | 22 | 285.0132 | 50.8542 | -145.0148 | 382.4 | 1011 |  | 10.07 | 9.75 | 32.491 | 376.9765 | 377.6238 |  |  | 9.3 | 8.4 | 9.2 |  | 163.2536
2005 | 6 | 22 | 290.0064 | 50.8624 | -145.0154 | 382.4 | 1011 | 340 | 10.11 | 9.78 | 32.488 | 376.9642 | 377.6238 | 330.5208 | 330.5248 | 9.3 | 8.4 | 8.6 | i | 163.2553
2005 | 6 | 22 | 293.3352 | 50.8707 | -145.0157 | 382.5 | 1011 |  | 10.14 | 9.81 | 32.492 | 377.0536 | 377.7786 |  |  | 9.1 | 8.2 | 8 |  | 163.257
2005 | 6 | 22 | 298.3284 | 50.8782 | -145.014 | 382.5 | 1011 | 339.7 | 10.18 | 9.85 | 32.488 | 377.0412 | 377.7252 | 330.2103 | 330.2143 | 9.1 | 8.3 | 7.3 | i | 163.2679
2005 | 6 | 22 | 328.3752 | 50.8997 | -145.0007 | 383 | 1011.5 | 340.9 | 10.35 | 10.03 | 32.495 | 377.6703 | 378.4106 | 331.6366 | 331.6407 | 8.9 | 8.2 | 3.5 | i | 163.2696
2005 | 6 | 22 | 331.704 | 50.8996 | -145.0009 | 383.1 | 1011.5 |  | 10.36 | 10.03 | 32.487 | 377.7658 | 378.4839 |  |  | 8.8 | 8.2 | 3.1 |  | 163.2713
2005 | 6 | 22 | 336.6972 | 50.8995 | -145.0008 | 383.2 | 1011.5 | 341 | 10.35 | 10.04 | 32.493 | 377.8675 | 378.5265 | 331.8743 | 331.8783 | 9 | 8.4 | 2.8 | i | 163.273
2005 | 6 | 22 | 340.026 | 50.8993 | -145.0005 | 383.3 | 1011.6 |  | 10.35 | 10.03 | 32.493 | 378.004 | 378.6348 |  |  | 9.1 | 8.5 | 2.6 |  | 163.2747
2005 | 6 | 22 | 345.0192 | 50.8989 | -145.0003 | 383.2 | 1011.6 | 341 | 10.4 | 10.07 | 32.476 | 377.8897 | 378.5925 | 331.613 | 331.6171 | 8.9 | 8.3 | 2.4 | i | 163.2764
2005 | 6 | 22 | 348.348 | 50.8986 | -145.0004 | 383.1 | 1011.6 |  | 10.36 | 10.05 | 32.492 | 377.8036 | 378.4937 |  |  | 8.9 | 8.3 | 2.2 |  | 163.2781
2005 | 6 | 22 | 351.6768 | 50.8986 | -145.0002 | 383.1 | 1011.6 | 340.9 | 10.36 | 10.04 | 32.49 | 377.8036 | 378.4656 | 331.6671 | 331.6711 | 9 | 8.4 | 2.1 | i | 163.2798
2005 | 6 | 22 | 356.67 | 50.8984 | -144.9999 | 383.1 | 1011.6 |  | 10.36 | 10.04 | 32.493 | 377.8036 | 378.4656 |  |  | 9 | 8.4 | 2.1 |  | 163.2815
2005 | 6 | 22 | 359.9988 | 50.8984 | -144.9994 | 383.1 | 1011.7 | 340.8 | 10.38 | 10.06 | 32.491 | 377.8352 | 378.5316 | 331.5975 | 331.6015 | 8.9 | 8.3 | 2.1 | i | 163.2832
2005 | 6 | 22 | 364.992 | 50.898 | -144.9993 | 383.2 | 1011.7 |  | 10.41 | 10.09 | 32.492 | 377.9244 | 378.6304 |  |  | 8.9 | 8.3 | 2.1 |  | 163.2941
2005 | 6 | 22 | 391.71 | 50.8984 | -144.9983 | 383.2 | 1011.7 | 340.5 | 10.35 | 10.03 | 32.499 | 377.9432 | 378.6862 | 331.3138 | 331.3179 | 8.7 | 8.1 | 3.1 | i | 163.2958
2005 | 6 | 22 | 395.0388 | 50.8989 | -144.9981 | 383.2 | 1011.8 |  | 10.34 | 10.03 | 32.499 | 377.9841 | 378.6985 |  |  | 8.6 | 8.1 | 3.3 |  | 163.2975
2005 | 6 | 22 | 398.3676 | 50.8992 | -144.9976 | 383.2 | 1011.8 | 340.6 | 10.34 | 10.02 | 32.498 | 377.9841 | 378.6427 | 331.447 | 331.4511 | 8.8 | 8.3 | 3.6 | i | 163.2992
2005 | 6 | 22 | 420.0048 | 50.9013 | -144.9962 | 383.1 | 1011.8 |  | 10.36 | 10.05 | 32.495 | 377.8792 | 378.5997 |  |  | 8.6 | 8.1 | 4.3 |  | 163.3009
2005 | 6 | 22 | 423.3336 | 50.9018 | -144.9957 | 383.1 | 1011.8 | 340.8 | 10.36 | 10.05 | 32.493 | 377.8792 | 378.6252 | 331.7765 | 331.7805 | 8.7 | 8.1 | 4.6 | i | 163.3026
2005 | 6 | 22 | 426.6624 | 50.902 | -144.996 | 383.1 | 1011.7 |  | 10.37 | 10.05 | 32.491 | 377.8383 | 378.5619 |  |  | 8.6 | 8.1 | 4.8 |  | 163.3043
2005 | 6 | 22 | 453.2928 | 50.904 | -144.9894 | 383.3 | 1011.8 | 341 | 10.38 | 10.07 | 32.491 | 378.0703 | 378.7973 | 331.9657 | 331.9697 | 8.6 | 8.1 | 3.7 | i | 163.306
2005 | 6 | 22 | 458.3736 | 50.9041 | -144.9884 | 383.3 | 1011.8 |  | 10.38 | 10.06 | 32.493 | 378.0703 | 378.7973 |  |  | 8.6 | 8.1 | 3.8 |  | 163.3076
2005 | 6 | 22 | 461.7024 | 50.9043 | -144.9872 | 383.3 | 1011.8 | 341.1 | 10.38 | 10.06 | 32.491 | 378.0703 | 378.825 | 331.9226 | 331.9266 | 8.5 | 8 | 3.9 | i | 163.3094
2005 | 6 | 22 | 466.6956 | 50.9052 | -144.9851 | 383.3 | 1011.9 |  | 10.39 | 10.07 | 32.49 | 378.1049 | 378.8352 |  |  | 8.6 | 8.1 | 3.9 |  | 163.3203
2005 | 6 | 22 | 470.0244 | 50.9078 | -144.9776 | 383.4 | 1011.9 | 341.4 | 10.4 | 10.08 | 32.49 | 378.2005 | 378.934 | 332.2423 | 332.2463 | 8.6 | 8.1 | 4 | i | 163.322
2005 | 6 | 22 | 473.3532 | 50.9109 | -144.9677 | 383.5 | 1011.9 |  | 10.39 | 10.07 | 32.49 | 378.3022 | 379.0329 |  |  | 8.6 | 8.1 | 4.1 |  | 163.3237
2005 | 6 | 22 | 478.3464 | 50.914 | -144.9575 | 383.5 | 1011.9 | 341.9 | 10.4 | 10.08 | 32.486 | 378.2991 | 379.0329 | 332.7288 | 332.7329 | 8.6 | 8.1 | 4.2 | i | 163.3254
2005 | 6 | 22 | 481.6752 | 50.9169 | -144.9474 | 383.4 | 1011.8 |  | 10.41 | 10.09 | 32.486 | 378.1595 | 378.8962 |  |  | 8.6 | 8.1 | 4.3 |  | 163.3271
2005 | 6 | 22 | 486.6684 | 50.9199 | -144.9371 | 383.4 | 1011.9 | 343.3 | 10.41 | 10.09 | 32.486 | 378.1973 | 378.934 | 334.0885 | 334.0926 | 8.6 | 8.1 | 4.2 | i | 163.3288
2005 | 6 | 22 | 489.9972 | 50.9228 | -144.927 | 383.4 | 1011.9 |  | 10.4 | 10.09 | 32.487 | 378.2005 | 378.9595 |  |  | 8.7 | 8.1 | 4.1 |  | 163.3305
2005 | 6 | 22 | 516.6276 | 50.9424 | -144.8619 | 383.3 | 1012 | 348.2 | 10.37 | 10.05 | 32.428 | 378.1489 | 378.8172 | 338.902 | 338.9062 | 8.8 | 8.3 | 3.2 | i | 163.3321
2005 | 6 | 22 | 520.044 | 50.9454 | -144.8518 | 383.2 | 1012 |  | 10.36 | 10.04 | 32.491 | 378.0535 | 378.7184 |  |  | 8.8 | 8.3 | 3.1 |  | 163.3339
2005 | 6 | 22 | 525.0372 | 50.9481 | -144.8417 | 383.2 | 1012 | 348.4 | 10.37 | 10.05 | 32.49 | 378.0504 | 378.7184 | 339.0968 | 339.101 | 8.8 | 8.3 | 3 | i | 163.3355
2005 | 6 | 22 | 528.366 | 50.9509 | -144.8316 | 383.1 | 1012 |  | 10.36 | 10.04 | 32.493 | 377.9549 | 378.6475 |  |  | 8.7 | 8.2 | 2.9 |  | 163.3465
2005 | 6 | 22 | 533.3592 | 50.9536 | -144.8216 | 383.1 | 1012 | 347.9 | 10.36 | 10.04 | 32.491 | 377.9549 | 378.6195 | 338.613 | 338.6171 | 8.8 | 8.3 | 2.8 | i | 163.3482
2005 | 6 | 22 | 536.688 | 50.9565 | -144.8116 | 383 | 1012 |  | 10.37 | 10.05 | 32.487 | 377.8531 | 378.602 |  |  | 8.7 | 8.1 | 2.9 |  | 163.3499
2005 | 6 | 22 | 541.6812 | 50.9593 | -144.8016 | 383 | 1012 | 347.3 | 10.38 | 10.06 | 32.488 | 377.8499 | 378.602 | 338.0234 | 338.0275 | 8.7 | 8.1 | 3 | i | 163.3516
2005 | 6 | 22 | 545.01 | 50.9622 | -144.7917 | 383.1 | 1012 |  | 10.39 | 10.07 | 32.488 | 377.9455 | 378.7008 |  |  | 8.7 | 8.1 | 3 |  | 163.3532
2005 | 6 | 22 | 548.3388 | 50.9649 | -144.7817 | 383.1 | 1012 | 346.9 | 10.38 | 10.07 | 32.49 | 377.9486 | 378.7008 | 337.7769 | 337.7811 | 8.7 | 8.1 | 3.1 | i | 163.3549
2005 | 6 | 22 | 553.332 | 50.9678 | -144.7716 | 383.2 | 1012 |  | 10.38 | 10.06 | 32.49 | 378.0473 | 378.7997 |  |  | 8.7 | 8.1 | 3.1 |  | 163.3566
2005 | 6 | 22 | 579.9624 | 50.9848 | -144.7065 | 383.3 | 1012.1 | 343.8 | 10.37 | 10.06 | 32.487 | 378.1869 | 378.9364 | 334.7947 | 334.7988 | 8.7 | 8.1 | 3 | i | 163.3583
2005 | 6 | 22 | 583.2912 | 50.9871 | -144.6963 | 383.3 | 1012.2 |  | 10.36 | 10.05 | 32.487 | 378.2278 | 378.9184 |  |  | 8.9 | 8.3 | 3 |  | 163.36
2005 | 6 | 22 | 586.7076 | 50.9897 | -144.6859 | 383.2 | 1012.2 | 342.8 | 10.35 | 10.04 | 32.485 | 378.1322 | 378.9008 | 333.8598 | 333.8639 | 8.8 | 8.1 | 3 | i | 163.3617
2005 | 6 | 22 | 591.7008 | 50.9921 | -144.6756 | 383.2 | 1012.2 |  | 10.34 | 10.02 | 32.482 | 378.1354 | 378.873 |  |  | 8.9 | 8.2 | 3 |  | 163.3726
2005 | 6 | 22 | 595.0296 | 50.9946 | -144.6654 | 383.2 | 1012.2 | 344.9 | 10.32 | 10.01 | 32.478 | 378.1416 | 378.873 | 335.9133 | 335.9174 | 8.9 | 8.2 | 3 | i | 163.3743
2005 | 6 | 22 | 616.6668 | 51.0067 | -144.6152 | 383.2 | 1012.4 |  | 10.34 | 10.02 | 32.481 | 378.211 | 378.9742 |  |  | 9 | 8.2 | 2.6 |  | 163.376
2005 | 6 | 22 | 641.6328 | 51.0237 | -144.5491 | 383.3 | 1012.4 | 338.1 | 10.45 | 10.14 | 32.479 | 378.2753 | 379.0754 | 329.321 | 329.325 | 8.8 | 8.1 | 2.3 | i | 163.3777
2005 | 6 | 22 | 646.626 | 51.0265 | -144.5387 | 383.3 | 1012.4 |  | 10.46 | 10.14 | 32.477 | 378.2721 | 379.0476 |  |  | 8.9 | 8.2 | 2.3 |  | 163.3794
2005 | 6 | 22 | 650.0424 | 51.0292 | -144.5283 | 383.4 | 1012.4 | 340 | 10.46 | 10.15 | 32.474 | 378.3708 | 379.1465 | 331.1689 | 331.173 | 8.9 | 8.2 | 2.4 | i | 163.3811
2005 | 6 | 22 | 655.0356 | 51.0318 | -144.5176 | 383.4 | 1012.4 |  | 10.45 | 10.14 | 32.472 | 378.3739 | 379.1743 |  |  | 8.8 | 8.1 | 2.3 |  | 163.3828
2005 | 6 | 22 | 658.3644 | 51.0344 | -144.507 | 383.4 | 1012.4 | 341.3 | 10.44 | 10.13 | 32.477 | 378.3771 | 379.1185 | 332.4406 | 332.4447 | 9 | 8.3 | 2.2 | i | 163.3845
2005 | 6 | 22 | 663.3576 | 51.0372 | -144.4964 | 383.4 | 1012.4 |  | 10.41 | 10.1 | 32.479 | 378.3865 | 379.1185 |  |  | 9 | 8.3 | 2.1 |  | 163.3862
2005 | 6 | 22 | 666.6864 | 51.0399 | -144.4858 | 383.5 | 1012.4 | 343.9 | 10.34 | 10.03 | 32.49 | 378.5071 | 379.2454 | 335.0009 | 335.005 | 8.9 | 8.2 | 2 | i | 163.3879
2005 | 6 | 22 | 670.0152 | 51.0429 | -144.4753 | 383.6 | 1012.4 |  | 10.32 | 10.01 | 32.484 | 378.612 | 379.3163 |  |  | 9 | 8.3 | 2.1 |  | 163.3988
2005 | 6 | 22 | 675.0084 | 51.0458 | -144.4647 | 383.6 | 1012.4 | 348.4 | 10.31 | 9.99 | 32.486 | 378.6152 | 379.3443 | 339.2493 | 339.2534 | 8.9 | 8.2 | 2.2 | i | 163.4005
2005 | 6 | 22 | 678.3372 | 51.0487 | -144.4541 | 383.6 | 1012.5 |  | 10.32 | 10 | 32.484 | 378.6499 | 379.3821 |  |  | 8.9 | 8.2 | 2.3 |  | 163.4022
2005 | 6 | 22 | 716.706 | 51.0765 | -144.3528 | 383.6 | 1012.6 |  | 10.39 | 10.07 | 32.481 | 378.6659 | 379.4989 |  |  | 9 | 8.1 | 2.6 |  | 163.4039
2005 | 6 | 22 | 721.6992 | 51.0794 | -144.3421 | 383.6 | 1012.6 | 348 | 10.39 | 10.07 | 32.482 | 378.6659 | 379.4989 | 338.9052 | 338.9093 | 9 | 8.1 | 2.6 | i | 163.4056
2005 | 6 | 22 | 725.028 | 51.0824 | -144.3313 | 383.6 | 1012.6 |  | 10.4 | 10.08 | 32.481 | 378.6627 | 379.4711 |  |  | 9.1 | 8.2 | 2.5 |  | 163.4073
2005 | 6 | 22 | 730.0212 | 51.0852 | -144.3204 | 383.5 | 1012.6 | 347.1 | 10.42 | 10.1 | 32.48 | 378.5577 | 379.4 | 338.0203 | 338.0245 | 9 | 8.1 | 2.5 | i | 163.409
2005 | 6 | 22 | 733.35 | 51.0881 | -144.3097 | 383.5 | 1012.6 |  | 10.44 | 10.11 | 32.481 | 378.5515 | 379.4 |  |  | 9 | 8.1 | 2.4 |  | 163.4107
2005 | 6 | 22 | 738.3432 | 51.0908 | -144.299 | 383.6 | 1012.6 | 345.1 | 10.46 | 10.15 | 32.485 | 378.6439 | 379.4711 | 336.2037 | 336.2078 | 9.1 | 8.2 | 2.5 | i | 163.4124
2005 | 6 | 22 | 741.672 | 51.0937 | -144.2881 | 383.7 | 1012.6 |  | 10.5 | 10.18 | 32.492 | 378.73 | 379.5979 |  |  | 9 | 8.1 | 2.5 |  | 163.4141
2005 | 6 | 22 | 768.3024 | 51.1129 | -144.2188 | 383.7 | 1012.5 | 338.1 | 10.53 | 10.21 | 32.484 | 378.6827 | 379.56 | 329.1927 | 329.1968 | 9 | 8.1 | 2 | i | 163.425
2005 | 6 | 22 | 771.6312 | 51.1159 | -144.2082 | 383.8 | 1012.6 |  | 10.54 | 10.22 | 32.488 | 378.8161 | 379.6689 |  |  | 9.1 | 8.2 | 2 |  | 163.4267
2005 | 6 | 22 | 776.6244 | 51.119 | -144.1976 | 383.7 | 1012.6 | 337.8 | 10.54 | 10.22 | 32.485 | 378.7174 | 379.5979 | 328.9308 | 328.9348 | 9 | 8.1 | 2 | i | 163.4284
2005 | 6 | 22 | 780.0408 | 51.1221 | -144.1871 | 383.6 | 1012.6 |  | 10.53 | 10.22 | 32.489 | 378.6219 | 379.4456 |  |  | 9 | 8.2 | 2 |  | 163.4301
2005 | 6 | 22 | 783.3696 | 51.1251 | -144.1766 | 383.7 | 1012.6 | 338.3 | 10.53 | 10.22 | 32.49 | 378.7206 | 379.57 | 329.5598 | 329.5639 | 9.1 | 8.2 | 2 | i | 163.4318
2005 | 6 | 22 | 788.3628 | 51.1283 | -144.1661 | 383.8 | 1012.6 |  | 10.54 | 10.21 | 32.491 | 378.8161 | 379.6689 |  |  | 9.1 | 8.2 | 1.9 |  | 163.4335
2005 | 6 | 22 | 791.6916 | 51.1313 | -144.1556 | 383.7 | 1012.6 | 338.5 | 10.53 | 10.21 | 32.492 | 378.7206 | 379.57 | 329.6151 | 329.6192 | 9.1 | 8.2 | 1.9 | i | 163.4352
2005 | 6 | 22 | 796.6848 | 51.1344 | -144.145 | 383.6 | 1012.6 |  | 10.51 | 10.19 | 32.492 | 378.6282 | 379.5245 |  |  | 9.1 | 8.1 |  |  | 163.4369
2005 | 6 | 22 | 829.9728 | 51.1606 | -144.0564 | 383.8 | 1012.4 | 335.6 | 10.51 | 10.18 | 32.489 | 378.7498 | 379.7528 | 326.5932 | 326.5972 | 9.1 | 7.9 |  | i | 163.4386
2005 | 6 | 22 | 834.966 | 51.1636 | -144.0459 | 383.8 | 1012.4 |  | 10.52 | 10.2 | 32.489 | 378.7467 | 379.7528 |  |  | 9.1 | 7.9 |  |  | 163.4402
2005 | 6 | 22 | 838.2948 | 51.1666 | -144.0354 | 383.9 | 1012.4 | 335.7 | 10.54 | 10.22 | 32.488 | 378.839 | 379.9047 | 326.8205 | 326.8246 | 9.1 | 7.8 |  | i | 163.4512
2005 | 6 | 22 | 843.3756 | 51.1696 | -144.0249 | 383.9 | 1012.4 |  | 10.57 | 10.24 | 32.488 | 378.8295 | 379.9047 |  |  | 9.1 | 7.8 |  |  | 163.4529
2005 | 6 | 22 | 846.7044 | 51.1724 | -144.0144 | 383.9 | 1012.5 | 338.3 | 10.58 | 10.26 | 32.493 | 378.8643 | 379.9426 | 329.3737 | 329.3778 | 9.1 | 7.8 |  | i | 163.4546
2005 | 6 | 22 | 851.6976 | 51.175 | -144.0036 | 383.9 | 1012.5 |  | 10.56 | 10.24 | 32.492 | 378.8706 | 379.9681 |  |  | 9.2 | 7.8 |  |  | 163.4563
2005 | 6 | 22 | 855.0264 | 51.1776 | -143.9928 | 383.9 | 1012.5 | 340 | 10.55 | 10.23 | 32.492 | 378.8738 | 379.9426 | 331.0371 | 331.0413 | 9.1 | 7.8 |  | i | 163.458
2005 | 6 | 22 | 858.3552 | 51.1801 | -143.982 | 384 | 1012.5 |  | 10.53 | 10.21 | 32.493 | 378.9788 | 380.0688 |  |  | 9 | 7.7 |  |  | 163.4597
2005 | 6 | 22 | 863.3484 | 51.1825 | -143.9714 | 384 | 1012.5 | 339.1 | 10.51 | 10.19 | 32.494 | 378.9851 | 380.0688 | 330.1719 | 330.176 | 9 | 7.7 |  | i | 163.4613
2005 | 6 | 22 | 866.6772 | 51.185 | -143.9607 | 384.1 | 1012.5 |  | 10.52 | 10.19 | 32.494 | 379.0806 | 380.1405 |  |  | 9.1 | 7.8 |  |  | 163.4631
2005 | 6 | 22 | 893.3076 | 51.2014 | -143.8929 | 384 | 1012.4 | 340 | 10.51 | 10.18 | 32.498 | 378.9472 | 380.0036 | 330.8751 | 330.8792 | 9.1 | 7.8 |  | i | 163.4647
2005 | 6 | 22 | 898.3008 | 51.2039 | -143.8828 | 384 | 1012.4 |  | 10.5 | 10.17 | 32.495 | 378.9504 | 380.0036 |  |  | 9.1 | 7.8 |  |  | 163.4664
2005 | 6 | 22 | 918.3612 | 51.2171 | -143.8319 | 384 | 1012.4 | 340.3 | 10.48 | 10.15 | 32.49 | 378.9567 | 379.9781 | 331.1753 | 331.1794 | 9 | 7.8 |  | i | 163.4774
2005 | 6 | 22 | 921.69 | 51.2197 | -143.8217 | 384 | 1012.4 |  | 10.51 | 10.18 | 32.489 | 378.9472 | 379.9781 |  |  | 9 | 7.8 |  |  | 163.4791
2005 | 6 | 22 | 926.6832 | 51.2223 | -143.8116 | 383.8 | 1012.4 | 340.8 | 10.53 | 10.2 | 32.484 | 378.7435 | 379.7528 | 331.6481 | 331.6522 | 9.1 | 7.9 |  | i | 163.4808
2005 | 6 | 22 | 930.012 | 51.225 | -143.8015 | 383.7 | 1012.4 |  | 10.51 | 10.19 | 32.471 | 378.6511 | 379.6812 |  |  | 9 | 7.8 |  |  | 163.4825
2005 | 6 | 22 | 956.6424 | 51.235 | -143.7512 | 383.9 | 1012.5 | 349 | 10.45 | 10.13 | 32.447 | 378.9052 | 379.8877 | 339.8281 | 339.8323 | 9.3 | 8 |  | i | 163.4842
2005 | 6 | 22 | 959.9712 | 51.2334 | -143.7507 | 383.9 | 1012.5 |  | 10.45 | 10.13 | 32.443 | 378.9052 | 379.8066 |  |  | 9.4 | 8.2 |  |  | 163.4858
2005 | 6 | 22 | 964.9644 | 51.2335 | -143.7509 | 384.6 | 1012.6 | 349.3 | 10.45 | 10.12 | 32.445 | 379.634 | 380.6478 | 340.0104 | 340.0145 | 9 | 7.8 |  | i | 163.4876
2005 | 6 | 22 | 968.2932 | 51.2336 | -143.7509 | 385.3 | 1012.6 |  | 10.45 | 10.12 | 32.444 | 380.325 | 381.1162 |  |  | 9.8 | 8.6 |  |  | 163.4892
2005 | 6 | 22 | 973.374 | 51.2338 | -143.7508 | 384.5 | 1012.6 | 350 | 10.44 | 10.11 | 32.444 | 379.5385 | 380.4101 | 340.6945 | 340.6988 | 9.5 | 8.3 |  | i | 163.4909
2005 | 6 | 22 | 976.7028 | 51.2337 | -143.7506 | 383.7 | 1012.6 |  | 10.44 | 10.11 | 32.443 | 378.7488 | 379.6187 |  |  | 9.5 | 8.3 |  |  | 163.4926
2005 | 6 | 22 | 980.0316 | 51.2338 | -143.7507 | 383.7 | 1012.6 | 349.6 | 10.44 | 10.11 | 32.443 | 378.7488 | 379.7022 | 340.3052 | 340.3094 | 9.2 | 8 |  | i | 163.5036
2005 | 6 | 22 | 985.0248 | 51.2339 | -143.7507 | 383.6 | 1012.6 |  | 10.44 | 10.11 | 32.444 | 378.6501 | 379.5197 |  |  | 9.5 | 8.3 |  |  | 163.5053
2005 | 6 | 22 | 988.3536 | 51.2338 | -143.7506 | 383.6 | 1012.6 | 349.5 | 10.44 | 10.11 | 32.443 | 378.6501 | 379.5477 | 340.2079 | 340.212 | 9.4 | 8.2 |  | i | 163.507
2005 | 6 | 22 | 993.3468 | 51.2337 | -143.7506 | 383.6 | 1012.6 |  | 10.43 | 10.11 | 32.444 | 378.6532 | 379.4916 |  |  | 9.6 | 8.4 |  |  | 163.5086
2005 | 6 | 22 | 1019.9772 | 51.2336 | -143.7499 | 383.8 | 1012.7 | 350.2 | 10.43 | 10.11 | 32.444 | 378.8885 | 379.9494 | 341.0704 | 341.0746 | 8.6 | 7.5 |  | i | 163.5103
2005 | 6 | 22 | 1023.306 | 51.2336 | -143.7498 | 383.9 | 1012.7 |  | 10.44 | 10.11 | 32.441 | 378.9841 | 379.8007 |  |  | 9.5 | 8.4 |  |  | 163.512
2005 | 6 | 22 | 1026.6348 | 51.2334 | -143.7497 | 384 | 1012.7 | 350 | 10.43 | 10.11 | 32.444 | 379.086 | 379.9534 | 340.8756 | 340.8798 | 9.5 | 8.3 |  | i | 163.5137
2005 | 6 | 22 | 1031.628 | 51.2334 | -143.7494 | 384.2 | 1012.7 |  | 10.43 | 10.11 | 32.443 | 379.2834 | 380.1793 |  |  | 9.4 | 8.2 |  |  | 163.5154
2005 | 6 | 22 | 1034.9568 | 51.2334 | -143.7493 | 383.9 | 1012.7 | 349.8 | 10.44 | 10.11 | 32.443 | 378.9841 | 379.8544 | 340.5339 | 340.5381 | 9.5 | 8.3 |  | i | 163.5171
2005 | 6 | 22 | 1040.0376 | 51.2332 | -143.7491 | 383.7 | 1012.7 |  | 10.44 | 10.11 | 32.445 | 378.7867 | 379.7379 |  |  | 9.4 | 8.1 |  |  | 163.5188
2005 | 6 | 22 | 1043.3664 | 51.2332 | -143.7489 | 383.8 | 1012.7 | 350.1 | 10.44 | 10.12 | 32.446 | 378.8854 | 379.8114 | 340.9702 | 340.9744 | 9.3 | 8.1 |  | i | 163.5297
2005 | 6 | 22 | 1048.3596 | 51.2333 | -143.7488 | 383.9 | 1012.7 |  | 10.44 | 10.12 | 32.444 | 378.9841 | 379.9103 |  |  | 9.3 | 8.1 |  |  | 163.5314
2005 | 6 | 22 | 1051.6884 | 51.2333 | -143.7489 | 383.8 | 1012.7 | 350 | 10.44 | 10.12 | 32.444 | 378.8854 | 379.8114 | 340.8728 | 340.877 | 9.3 | 8.1 |  | i | 163.5331
2005 | 6 | 22 | 1055.0172 | 51.2336 | -143.7488 | 383.8 | 1012.7 |  | 10.43 | 10.11 | 32.444 | 378.8885 | 379.8369 |  |  | 9.4 | 8.1 |  |  | 163.5348
2005 | 6 | 22 | 1081.6476 | 51.2441 | -143.7058 | 383.9 | 1012.6 | 350.8 | 10.47 | 10.16 | 32.439 | 378.9368 | 379.9276 | 341.7538 | 341.758 | 9.1 | 7.9 |  | i | 163.5365
2005 | 6 | 22 | 1086.6408 | 51.2466 | -143.6952 | 384 | 1012.6 |  | 10.48 | 10.16 | 32.441 | 379.0323 | 380.0539 |  |  | 9 | 7.8 |  |  | 163.5382
2005 | 6 | 22 | 1089.9696 | 51.2492 | -143.6846 | 384 | 1012.6 | 350.5 | 10.49 | 10.16 | 32.442 | 379.0292 | 380.0284 | 341.1671 | 341.1713 | 8.9 | 7.8 |  | i | 163.5399
2005 | 6 | 22 | 1094.9628 | 51.2518 | -143.674 | 384 | 1012.5 |  | 10.52 | 10.19 | 32.446 | 378.9818 | 379.9887 |  |  | 9.1 | 7.9 |  |  | 163.5416
2005 | 6 | 22 | 1098.2916 | 51.2542 | -143.6632 | 384 | 1012.5 | 349.7 | 10.54 | 10.22 | 32.45 | 378.9755 | 379.9887 | 340.4842 | 340.4884 | 9.1 | 7.9 |  | i | 163.5433
2005 | 6 | 22 | 1118.352 | 51.2671 | -143.61 | 384 | 1012.5 |  | 10.55 | 10.23 | 32.458 | 378.9724 | 379.9631 |  |  | 9 | 7.9 |  |  | 163.545
2005 | 6 | 22 | 1144.9824 | 51.2831 | -143.54 | 383.9 | 1012.5 | 345.1 | 10.57 | 10.26 | 32.464 | 378.8673 | 379.9171 | 336.1392 | 336.1434 | 9 | 7.8 |  | i | 163.5559
2005 | 6 | 22 | 1148.3112 | 51.2855 | -143.5294 | 383.9 | 1012.5 |  | 10.58 | 10.26 | 32.462 | 378.8642 | 379.8897 |  |  | 9.1 | 7.9 |  |  | 163.5576
2005 | 6 | 22 | 1153.3044 | 51.2877 | -143.5187 | 383.8 | 1012.5 | 346 | 10.57 | 10.25 | 32.462 | 378.7687 | 379.7652 | 336.8733 | 336.8775 | 9 | 7.9 |  | i | 163.5593
2005 | 6 | 22 | 1156.6332 | 51.2901 | -143.5081 | 383.8 | 1012.5 |  | 10.56 | 10.24 | 32.458 | 378.7718 | 379.5976 |  |  | 9.6 | 8.5 |  |  | 163.561
2005 | 6 | 22 | 1161.6264 | 51.2925 | -143.4976 | 383.9 | 1012.5 | 347.5 | 10.54 | 10.23 | 32.459 | 378.8768 | 379.8641 | 338.4853 | 338.4895 | 9 | 7.9 |  | i | 163.5627
2005 | 6 | 22 | 1165.0428 | 51.2948 | -143.4871 | 384 | 1012.5 |  | 10.5 | 10.19 | 32.455 | 378.9882 | 379.9631 |  |  | 9 | 7.9 |  |  | 163.5644
2005 | 6 | 22 | 1170.036 | 51.2971 | -143.4767 | 384 | 1012.5 | 349.9 | 10.42 | 10.12 | 32.46 | 379.0134 | 380.016 | 341.0013 | 341.0055 | 9 | 7.8 |  | i | 163.5661
2005 | 6 | 22 | 1173.3648 | 51.2995 | -143.4663 | 384 | 1012.5 |  | 10.38 | 10.06 | 32.458 | 379.0259 | 380.016 |  |  | 9 | 7.8 |  |  | 163.5678
2005 | 6 | 22 | 1176.6936 | 51.3018 | -143.4558 | 384 | 1012.5 | 349.8 | 10.38 | 10.06 | 32.455 | 379.0259 | 379.9905 | 340.6268 | 340.631 | 8.9 | 7.8 |  | i | 163.5695
2005 | 6 | 22 | 1181.6868 | 51.3043 | -143.4454 | 384 | 1012.5 |  | 10.37 | 10.06 | 32.458 | 379.029 | 380.0432 |  |  | 8.9 | 7.7 |  |  | 163.5712
2005 | 6 | 22 | 1216.6392 | 51.325 | -143.3588 | 383.9 | 1012.4 | 351.1 | 10.37 | 10.06 | 32.46 | 378.8924 | 379.8262 | 342.006 | 342.0102 | 9 | 7.9 |  | i | 163.5821
2005 | 6 | 22 | 1219.968 | 51.3275 | -143.3486 | 383.7 | 1012.4 |  | 10.32 | 10.01 | 32.454 | 378.7107 | 379.6284 |  |  | 9 | 7.9 |  |  | 163.5838
2005 | 6 | 22 | 1223.2968 | 51.33 | -143.3383 | 383.7 | 1012.4 | 351.1 | 10.31 | 9.99 | 32.451 | 378.7138 | 379.6812 | 341.8783 | 341.8825 | 9 | 7.8 |  | i | 163.5855
2005 | 6 | 22 | 1228.29 | 51.3325 | -143.328 | 383.8 | 1012.4 |  | 10.3 | 9.99 | 32.452 | 378.8156 | 379.7273 |  |  | 9 | 7.9 |  |  | 163.5872
2005 | 6 | 22 | 1231.7064 | 51.3349 | -143.3178 | 383.8 | 1012.4 | 350.9 | 10.29 | 9.98 | 32.452 | 378.8187 | 379.7546 | 341.8337 | 341.8379 | 8.9 | 7.8 |  | i | 163.5889
2005 | 6 | 22 | 1236.6996 | 51.3372 | -143.3075 | 383.8 | 1012.4 |  | 10.29 | 9.97 | 32.453 | 378.8187 | 379.7546 |  |  | 8.9 | 7.8 |  |  | 163.5906
2005 | 6 | 22 | 1240.0284 | 51.3398 | -143.2972 | 383.8 | 1012.4 | 350.9 | 10.26 | 9.94 | 32.454 | 378.8281 | 379.7818 | 341.6976 | 341.7017 | 8.8 | 7.7 |  | i | 163.5923
2005 | 6 | 22 | 1245.0216 | 51.3422 | -143.2869 | 383.7 | 1012.4 |  | 10.27 | 9.95 | 32.45 | 378.7262 | 379.6557 |  |  | 8.9 | 7.8 |  |  | 163.594
2005 | 6 | 22 | 1269.9876 | 51.3575 | -143.2205 | 383.8 | 1012.4 | 351.1 | 10.28 | 9.96 | 32.448 | 378.8218 | 379.7818 | 341.8867 | 341.8909 | 8.8 | 7.7 |  | i | 163.5957
2005 | 6 | 22 | 1274.9808 | 51.3599 | -143.2104 | 383.8 | 1012.4 |  | 10.32 | 10 | 32.448 | 378.8093 | 379.7818 |  |  | 8.8 | 7.7 |  |  | 163.5973
2005 | 6 | 22 | 1278.3096 | 51.3623 | -143.2002 | 383.7 | 1012.4 | 351.6 | 10.33 | 10.02 | 32.45 | 378.7075 | 379.6557 | 342.5044 | 342.5085 | 8.9 | 7.8 |  | i | 163.6083
2005 | 6 | 22 | 1283.3028 | 51.3646 | -143.1901 | 383.7 | 1012.4 |  | 10.34 | 10.02 | 32.449 | 378.7044 | 379.7084 |  |  | 8.9 | 7.7 |  |  | 163.61
2005 | 6 | 22 | 1286.6316 | 51.3669 | -143.18 | 383.7 | 1012.4 | 351.7 | 10.32 | 10.01 | 32.45 | 378.7106 | 379.6557 | 342.6046 | 342.6088 | 8.9 | 7.8 |  | i | 163.6117
2005 | 6 | 22 | 1291.6248 | 51.3692 | -143.1699 | 383.7 | 1012.4 |  | 10.32 | 10 | 32.445 | 378.7106 | 379.6829 |  |  | 8.8 | 7.7 |  |  | 163.6134
2005 | 6 | 22 | 1295.0412 | 51.3715 | -143.1598 | 383.7 | 1012.4 | 351.4 | 10.34 | 10.02 | 32.442 | 378.7044 | 379.6829 | 342.1619 | 342.1661 | 8.8 | 7.7 |  | i | 163.6151
2005 | 6 | 22 | 1298.37 | 51.3737 | -143.1499 | 383.7 | 1012.4 |  | 10.41 | 10.08 | 32.438 | 378.6825 | 379.6829 |  |  | 8.8 | 7.7 |  |  | 163.6168
2005 | 6 | 22 | 1333.3224 | 51.3929 | -143.0642 | 383.8 | 1012.3 | 352.5 | 10.51 | 10.2 | 32.44 | 378.7118 | 379.7423 | 343.2955 | 343.2998 | 9 | 7.8 |  | i | 163.6185
2005 | 6 | 22 | 1336.6512 | 51.3951 | -143.0542 | 383.8 | 1012.3 |  | 10.5 | 10.18 | 32.438 | 378.715 | 379.7965 |  |  | 8.8 | 7.6 |  |  | 163.6202
2005 | 6 | 22 | 1341.6444 | 51.3975 | -143.0442 | 383.8 | 1012.3 | 352 | 10.5 | 10.18 | 32.437 | 378.715 | 379.7695 | 342.6664 | 342.6707 | 8.9 | 7.7 |  | i | 163.6218
2005 | 6 | 22 | 1344.9732 | 51.3998 | -143.0341 | 383.7 | 1012.3 |  | 10.49 | 10.18 | 32.439 | 378.6194 | 379.6705 |  |  | 8.9 | 7.7 |  |  | 163.6235
2005 | 6 | 22 | 1349.9664 | 51.4021 | -143.0239 | 383.6 | 1012.3 | 352.1 | 10.49 | 10.17 | 32.438 | 378.5208 | 379.5716 | 342.7666 | 342.7709 | 8.9 | 7.7 |  | i | 163.6345
2005 | 6 | 22 | 1353.2952 | 51.4044 | -143.0138 | 383.6 | 1012.3 |  | 10.48 | 10.17 | 32.441 | 378.5239 | 379.5716 |  |  | 8.9 | 7.7 |  |  | 163.6362
2005 | 6 | 22 | 1358.376 | 51.4068 | -143.0037 | 383.6 | 1012.3 | 352.4 | 10.46 | 10.15 | 32.444 | 378.5302 | 379.5716 | 343.2124 | 343.2166 | 8.9 | 7.7 |  | i | 163.6379
2005 | 6 | 22 | 1361.7048 | 51.4092 | -142.9936 | 383.5 | 1012.3 |  | 10.46 | 10.14 | 32.443 | 378.4316 | 379.4726 |  |  | 8.9 | 7.7 |  |  | 163.6396
2005 | 6 | 22 | 1366.698 | 51.4119 | -142.9837 | 383.6 | 1012.3 | 353.2 | 10.44 | 10.12 | 32.448 | 378.5365 | 379.5986 | 343.8518 | 343.856 | 8.8 | 7.6 |  | i | 163.6413
2005 | 6 | 22 | 1370.0268 | 51.4146 | -142.9738 | 383.7 | 1012.3 |  | 10.42 | 10.1 | 32.448 | 378.6415 | 379.6705 |  |  | 8.9 | 7.7 |  |  | 163.643
2005 | 6 | 22 | 1396.6572 | 51.4318 | -142.9096 | 383.9 | 1012.3 | 353.9 | 10.42 | 10.1 | 32.45 | 378.8388 | 379.8684 | 344.539 | 344.5432 | 8.9 | 7.7 |  | i | 163.6446
2005 | 6 | 22 | 1416.63 | 51.445 | -142.8588 | 383.8 | 1012.3 |  | 10.54 | 10.22 | 32.457 | 378.7024 | 379.8489 |  |  | 8.8 | 7.5 |  |  | 163.6463
2005 | 6 | 22 | 1419.9588 | 51.4477 | -142.8484 | 383.9 | 1012.3 | 350.7 | 10.56 | 10.24 | 32.458 | 378.7947 | 379.9734 | 341.3838 | 341.3881 | 8.9 | 7.5 |  | i | 163.648
2005 | 6 | 22 | 1425.0396 | 51.4505 | -142.8381 | 383.9 | 1012.3 |  | 10.6 | 10.28 | 32.461 | 378.7821 | 379.9465 |  |  | 9 | 7.6 |  |  | 163.6497
2005 | 6 | 22 | 1428.3684 | 51.453 | -142.8277 | 384 | 1012.3 | 348.9 | 10.6 | 10.28 | 32.466 | 378.8807 | 380.0723 | 339.6203 | 339.6246 | 8.9 | 7.5 |  | i | 163.668
2005 | 6 | 22 | 1433.3616 | 51.4557 | -142.8176 | 384 | 1012.2 |  | 10.62 | 10.3 | 32.47 | 378.8365 | 380.0344 |  |  | 8.9 | 7.5 |  |  | 163.6698
2005 | 6 | 22 | 1458.3276 | 51.472 | -142.7493 | 384.3 | 1012.2 | 349.2 | 10.69 | 10.37 | 32.451 | 379.1101 | 380.2789 | 339.8526 | 339.8569 | 8.9 | 7.6 | 2.4 | i | 163.6714
2005 | 6 | 22 | 1463.3208 | 51.4743 | -142.7386 | 384.3 | 1012.2 |  | 10.7 | 10.38 | 32.458 | 379.1069 | 380.3313 |  |  | 8.9 | 7.5 | 2.5 |  | 163.6731
2005 | 6 | 22 | 1466.6496 | 51.4767 | -142.728 | 384.5 | 1012.2 | 349 | 10.71 | 10.39 | 32.463 | 379.301 | 380.4768 | 339.6523 | 339.6565 | 8.9 | 7.6 | 2.6 | i | 163.6748
2005 | 6 | 22 | 1471.6428 | 51.4791 | -142.7174 | 384.7 | 1012.2 |  | 10.71 | 10.39 | 32.465 | 379.4983 | 380.7272 |  |  | 8.9 | 7.5 | 2.6 |  | 163.6765
2005 | 6 | 22 | 1474.9716 | 51.4815 | -142.7069 | 384.5 | 1012.2 | 348.5 | 10.7 | 10.38 | 32.466 | 379.3042 | 380.5023 | 339.1685 | 339.1728 | 9 | 7.6 | 2.6 | i | 163.6782
2005 | 6 | 22 | 1479.9648 | 51.4838 | -142.6964 | 384.4 | 1012.2 |  | 10.69 | 10.37 | 32.466 | 379.2088 | 380.4289 |  |  | 9.1 | 7.6 | 2.6 |  | 163.6799
2005 | 6 | 22 | 1483.2936 | 51.4861 | -142.6858 | 384.6 | 1012.2 | 348.1 | 10.7 | 10.37 | 32.467 | 379.4029 | 380.6282 | 338.6359 | 338.6402 | 8.9 | 7.5 | 2.5 | i | 163.6816
2005 | 6 | 22 | 1488.3744 | 51.4884 | -142.6754 | 384.7 | 1012.3 |  | 10.71 | 10.39 | 32.473 | 379.5363 | 380.7383 |  |  | 9 | 7.6 | 2.6 |  | 163.6833
2005 | 6 | 22 | 1491.7032 | 51.4907 | -142.665 | 384.6 | 1012.3 | 347.5 | 10.71 | 10.39 | 32.477 | 379.4377 | 380.6662 | 338.2263 | 338.2306 | 8.9 | 7.5 | 2.6 | i | 163.6943
2005 | 6 | 22 | 1495.032 | 51.4929 | -142.6545 | 384.5 | 1012.3 |  | 10.71 | 10.39 | 32.48 | 379.339 | 380.5147 |  |  | 8.9 | 7.6 | 2.6 |  | 163.6959
2005 | 6 | 22 | 1521.6624 | 51.5094 | -142.5881 | 384.1 | 1012.3 | 346.1 | 10.74 | 10.42 | 32.483 | 378.9348 | 380.1458 | 336.8551 | 336.8594 | 8.8 | 7.5 | 2.4 | i | 163.6976
2005 | 6 | 22 | 1526.6556 | 51.5121 | -142.5781 | 384 | 1012.3 |  | 10.73 | 10.41 | 32.485 | 378.8394 | 380.0468 |  |  | 8.8 | 7.5 | 2.5 |  | 163.6993
2005 | 6 | 22 | 1529.9844 | 51.5148 | -142.5681 | 384 | 1012.3 | 345.4 | 10.72 | 10.4 | 32.482 | 378.8426 | 380.0199 | 336.1795 | 336.1838 | 8.9 | 7.6 | 2.5 | i | 163.701
2005 | 6 | 22 | 1533.3132 | 51.5174 | -142.558 | 384 | 1012.3 |  | 10.72 | 10.39 | 32.474 | 378.8425 | 380.0735 |  |  | 8.7 | 7.4 | 2.5 |  | 163.7027
2005 | 6 | 22 | 1538.3064 | 51.5202 | -142.5479 | 383.9 | 1012.3 | 345.8 | 10.73 | 10.41 | 32.474 | 378.7407 | 379.9478 | 336.566 | 336.5702 | 8.8 | 7.5 | 2.5 | i | 163.7044
2005 | 6 | 22 | 1541.6352 | 51.5229 | -142.5377 | 383.9 | 1012.3 |  | 10.68 | 10.38 | 32.472 | 378.7566 | 379.9478 |  |  | 8.8 | 7.5 | 2.5 |  | 163.7061
2005 | 6 | 22 | 1546.6284 | 51.5256 | -142.5275 | 384 | 1012.3 | 348.2 | 10.67 | 10.35 | 32.465 | 378.8585 | 380.0468 | 338.919 | 338.9233 | 8.8 | 7.5 | 2.4 | i | 163.7078
2005 | 6 | 22 | 1549.9572 | 51.5282 | -142.5177 | 384.1 | 1012.3 |  | 10.65 | 10.35 | 32.461 | 378.9635 | 380.1458 |  |  | 8.8 | 7.5 | 2.4 |  | 163.7095
2005 | 6 | 22 | 1555.038 | 51.5295 | -142.5107 | 384 | 1012.4 | 353.3 | 10.55 | 10.25 | 32.446 | 378.9344 | 380.0579 | 344.2431 | 344.2474 | 8.9 | 7.6 | 2.3 | i | 163.7204
2005 | 6 | 22 | 1558.3668 | 51.5303 | -142.5046 | 383.9 | 1012.4 |  | 10.52 | 10.2 | 32.429 | 378.8452 | 380.0125 |  |  | 8.7 | 7.4 | 2.3 |  | 163.7221
2005 | 6 | 22 | 1618.3728 | 51.5325 | -142.5015 | 384 | 1012.7 | 369.1 | 10.62 | 10.3 | 32.42 | 379.0258 | 380.0625 | 359.4207 | 359.4252 | 9.3 | 8 |  | i | 163.7238
2005 | 6 | 22 | 1623.366 | 51.5324 | -142.5016 | 384.1 | 1012.7 |  | 10.63 | 10.31 | 32.418 | 379.1214 | 380.1891 |  |  | 9.2 | 7.9 |  |  | 163.7255
2005 | 6 | 22 | 1626.6948 | 51.5322 | -142.5014 | 384 | 1012.7 | 369.6 | 10.63 | 10.32 | 32.42 | 379.0227 | 380.0901 | 360.0568 | 360.0613 | 9.2 | 7.9 |  | i | 163.7272
2005 | 6 | 22 | 1631.688 | 51.532 | -142.5012 | 383.9 | 1012.7 |  | 10.63 | 10.31 | 32.42 | 378.924 | 380.0456 |  |  | 9 | 7.7 |  |  | 163.7289
2005 | 6 | 22 | 1635.0168 | 51.5319 | -142.5011 | 383.9 | 1012.7 | 369.2 | 10.64 | 10.32 | 32.417 | 378.9208 | 380.0184 | 359.512 | 359.5165 | 9.1 | 7.8 |  | i | 163.7306
2005 | 6 | 22 | 1638.3456 | 51.5322 | -142.5014 | 383.9 | 1012.7 |  | 10.64 | 10.32 | 32.417 | 378.9208 | 379.9911 |  |  | 9.2 | 7.9 |  |  | 163.7323
2005 | 6 | 22 | 1664.976 | 51.5314 | -142.5014 | 385.6 | 1012.7 | 369.9 | 10.73 | 10.4 | 32.409 | 380.5699 | 381.6136 | 360.014 | 360.0186 | 9.8 | 8.3 |  | i | 163.734
2005 | 6 | 22 | 1669.9692 | 51.5316 | -142.5014 | 385.8 | 1012.7 |  | 10.74 | 10.43 | 32.411 | 380.7641 | 381.9211 |  |  | 9.6 | 8 |  |  | 163.7356
2005 | 6 | 22 | 1673.298 | 51.5337 | -142.4966 | 385 | 1012.6 | 370.5 | 10.77 | 10.44 | 32.41 | 379.9269 | 381.1734 | 360.5497 | 360.5543 | 9.3 | 7.7 |  | i | 163.7466
2005 | 6 | 22 | 1678.2912 | 51.5359 | -142.4864 | 384.1 | 1012.6 |  | 10.67 | 10.38 | 32.423 | 379.0707 | 380.2568 |  |  | 9.2 | 7.7 |  |  | 163.7483
2005 | 6 | 22 | 1681.7076 | 51.5383 | -142.4761 | 384.1 | 1012.6 | 370 | 10.62 | 10.31 | 32.417 | 379.0866 | 380.2838 | 360.4135 | 360.418 | 9.1 | 7.6 |  | i | 163.75
2005 | 6 | 22 | 1685.0364 | 51.5407 | -142.4658 | 384.2 | 1012.6 |  | 10.63 | 10.32 | 32.411 | 379.1821 | 380.4084 |  |  | 9.2 | 7.6 |  |  | 163.7517
2005 | 6 | 22 | 1690.0296 | 51.543 | -142.4554 | 384.3 | 1012.5 | 366.7 | 10.64 | 10.33 | 32.413 | 379.2397 | 380.4439 | 357.1572 | 357.1617 | 9.1 | 7.6 |  | i | 163.7534
2005 | 6 | 22 | 1693.3584 | 51.5455 | -142.445 | 384.5 | 1012.5 |  | 10.68 | 10.35 | 32.414 | 379.4243 | 380.6148 |  |  | 9.2 | 7.7 |  |  | 163.7551
2005 | 6 | 22 | 1698.3516 | 51.5479 | -142.4345 | 384.5 | 1012.5 | 365.2 | 10.71 | 10.39 | 32.422 | 379.4148 | 380.6404 | 355.5249 | 355.5294 | 9.3 | 7.7 |  | i | 163.7568
2005 | 6 | 22 | 1728.3108 | 51.566 | -142.3561 | 384.5 | 1012.5 | 362.1 | 10.75 | 10.43 | 32.431 | 379.402 | 380.6916 | 352.4952 | 352.4996 | 9.5 | 7.7 |  | i | 163.7585
2005 | 6 | 22 | 1731.6396 | 51.5684 | -142.3454 | 384.5 | 1012.5 |  | 10.79 | 10.46 | 32.433 | 379.3891 | 380.6916 |  |  | 9.5 | 7.7 |  |  | 163.7601
2005 | 6 | 22 | 1736.6328 | 51.5709 | -142.3348 | 384.4 | 1012.5 | 359.3 | 10.8 | 10.47 | 32.429 | 379.2872 | 380.5926 | 349.6067 | 349.6112 | 9.5 | 7.7 |  | i | 163.7618
2005 | 6 | 22 | 1739.9616 | 51.5734 | -142.3242 | 384.3 | 1012.5 |  | 10.78 | 10.47 | 32.435 | 379.195 | 380.468 |  |  | 9.4 | 7.7 |  |  | 163.7728
2005 | 6 | 22 | 1745.0424 | 51.5758 | -142.3135 | 384.5 | 1012.5 | 358.3 | 10.76 | 10.44 | 32.424 | 379.3988 | 380.666 | 348.793 | 348.7974 | 9.4 | 7.7 |  | i | 163.7745
2005 | 6 | 22 | 1748.3712 | 51.5783 | -142.3029 | 384.6 | 1012.5 |  | 10.74 | 10.43 | 32.414 | 379.5038 | 380.6848 |  |  | 9.5 | 7.9 |  |  | 163.7762
2005 | 6 | 22 | 1753.3644 | 51.5808 | -142.2921 | 384.6 | 1012.5 | 360.2 | 10.72 | 10.4 | 32.411 | 379.5102 | 380.6592 | 350.6544 | 350.6588 | 9.4 | 7.9 |  | i | 163.7779
2005 | 6 | 22 | 1756.6932 | 51.5834 | -142.2812 | 384.5 | 1012.5 |  | 10.68 | 10.38 | 32.418 | 379.4244 | 380.5326 |  |  | 9.5 | 8 |  |  | 163.7796
2005 | 6 | 22 | 1760.022 | 51.5861 | -142.2704 | 384.8 | 1012.5 | 363.8 | 10.66 | 10.34 | 32.416 | 379.7268 | 380.9118 | 354.1769 | 354.1814 | 9.2 | 7.7 |  | i | 163.7813
2005 | 6 | 22 | 1765.0152 | 51.5887 | -142.2594 | 385 | 1012.5 |  | 10.66 | 10.34 | 32.416 | 379.9241 | 381.0825 |  |  | 9.3 | 7.8 |  |  | 163.7829
2005 | 6 | 22 | 1791.6456 | 51.6059 | -142.189 | 384.6 | 1012.5 | 364 | 10.68 | 10.35 | 32.42 | 379.523 | 380.6592 | 354.2158 | 354.2203 | 9.4 | 7.9 | 2.4 | i | 163.7846
2005 | 6 | 22 | 1794.9744 | 51.6086 | -142.1782 | 384.5 | 1012.5 |  | 10.7 | 10.38 | 32.423 | 379.418 | 380.5876 |  |  | 9.3 | 7.8 | 2.6 |  | 163.7863
2005 | 6 | 22 | 1798.3032 | 51.6113 | -142.1673 | 384.5 | 1012.5 | 363.9 | 10.71 | 10.39 | 32.427 | 379.4148 | 380.5602 | 354.2594 | 354.2639 | 9.4 | 7.9 | 2.7 | i | 163.788
2005 | 6 | 22 | 1820.028 | 51.625 | -142.113 | 384.7 | 1012.5 |  | 10.8 | 10.48 | 32.429 | 379.5833 | 380.7581 |  |  | 9.4 | 7.9 | 2.8 |  | 163.799
2005 | 6 | 22 | 1823.3568 | 51.6276 | -142.102 | 384.6 | 1012.5 | 363.4 | 10.81 | 10.48 | 32.428 | 379.4814 | 380.6316 | 353.5931 | 353.5976 | 9.5 | 8 | 2.9 | i | 163.8006
2005 | 6 | 22 | 1828.35 | 51.6303 | -142.0911 | 384.6 | 1012.5 |  | 10.8 | 10.47 | 32.429 | 379.4846 | 380.6848 |  |  | 9.5 | 7.9 | 2.9 |  | 163.8024
2005 | 6 | 22 | 1853.316 | 51.6479 | -142.0207 | 384 | 1012.5 | 359.8 | 10.87 | 10.53 | 32.436 | 378.87 | 380.0909 | 349.9244 | 349.9289 | 9.5 | 7.9 | 2.3 | i | 163.804
2005 | 6 | 22 | 1858.3092 | 51.6506 | -142.0099 | 383.9 | 1012.6 |  | 10.86 | 10.53 | 32.439 | 378.8125 | 380.0298 |  |  | 9.5 | 7.9 | 2.2 |  | 163.8058
2005 | 6 | 22 | 1861.638 | 51.6533 | -141.999 | 383.9 | 1012.6 | 357.3 | 10.83 | 10.51 | 32.44 | 378.8222 | 380.0298 | 347.8337 | 347.8382 | 9.5 | 7.9 | 2.1 | i | 163.8074
2005 | 6 | 22 | 1866.6312 | 51.656 | -141.9881 | 383.9 | 1012.6 |  | 10.81 | 10.48 | 32.436 | 378.8286 | 380.0572 |  |  | 9.4 | 7.8 | 2 |  | 163.8091
2005 | 6 | 22 | 1869.96 | 51.6588 | -141.9774 | 383.9 | 1012.6 | 355.7 | 10.83 | 10.49 | 32.431 | 378.8222 | 380.0043 | 345.9833 | 345.9877 | 9.4 | 7.9 | 2 | i | 163.8108
2005 | 6 | 22 | 1875.0408 | 51.6615 | -141.9664 | 384 | 1012.6 |  | 10.84 | 10.52 | 32.432 | 378.9176 | 380.0757 |  |  | 9.5 | 8 | 2 |  | 163.8125
2005 | 6 | 22 | 1878.3696 | 51.6642 | -141.9556 | 384 | 1012.6 | 356.1 | 10.88 | 10.55 | 32.432 | 378.9047 | 380.1562 | 346.5041 | 346.5086 | 9.4 | 7.8 | 2.1 | i | 163.8142
2005 | 6 | 22 | 1881.6984 | 51.6668 | -141.945 | 384 | 1012.6 |  | 10.92 | 10.59 | 32.435 | 378.8918 | 380.0757 |  |  | 9.5 | 8 | 2.1 |  | 163.8251
2005 | 6 | 22 | 1886.6916 | 51.6694 | -141.9342 | 384 | 1012.6 | 357.3 | 10.91 | 10.59 | 32.44 | 378.8951 | 380.1033 | 347.81 | 347.8145 | 9.4 | 7.9 | 2.1 | i | 163.8269
2005 | 6 | 22 | 1890.0204 | 51.6721 | -141.9235 | 384 | 1012.6 |  | 10.93 | 10.6 | 32.438 | 378.8886 | 380.1033 |  |  | 9.4 | 7.9 | 2.2 |  | 163.8285
2005 | 6 | 22 | 1916.6508 | 51.6897 | -141.8544 | 384 | 1012.5 | 358.9 | 10.95 | 10.61 | 32.438 | 378.8442 | 380.0653 | 349.0253 | 349.0298 | 9.4 | 7.9 | 2.8 | i | 163.8302
2005 | 6 | 22 | 1919.9796 | 51.6924 | -141.8438 | 384 | 1012.5 |  | 10.93 | 10.61 | 32.44 | 378.8507 | 380.0378 |  |  | 9.5 | 8 | 2.9 |  | 163.8319
2005 | 6 | 22 | 1924.9728 | 51.6951 | -141.8332 | 384 | 1012.5 | 361.5 | 10.9 | 10.58 | 32.433 | 378.8604 | 380.0653 | 351.8663 | 351.8708 | 9.4 | 7.9 | 2.9 | i | 163.8336
2005 | 6 | 22 | 1928.3016 | 51.6978 | -141.8227 | 384 | 1012.5 |  | 10.9 | 10.57 | 32.418 | 378.8603 | 380.0378 |  |  | 9.5 | 8 | 2.9 |  | 163.8353
2005 | 6 | 22 | 1933.2948 | 51.7005 | -141.8119 | 383.9 | 1012.5 | 364.5 | 10.89 | 10.57 | 32.428 | 378.7649 | 379.9388 | 354.7893 | 354.7939 | 9.5 | 8 | 2.9 | i | 163.837
2005 | 6 | 22 | 1936.6236 | 51.7033 | -141.8013 | 383.8 | 1012.5 |  | 10.87 | 10.55 | 32.424 | 378.6727 | 379.8122 |  |  | 9.6 | 8.1 | 2.9 |  | 163.8387
2005 | 6 | 22 | 1941.7044 | 51.706 | -141.7908 | 383.9 | 1012.5 | 364.5 | 10.86 | 10.53 | 32.421 | 378.7746 | 379.8856 | 354.6483 | 354.6529 | 9.5 | 8.1 | 2.9 | i | 163.8404
2005 | 6 | 22 | 1945.0332 | 51.7088 | -141.7802 | 384.1 | 1012.5 |  | 10.93 | 10.6 | 32.411 | 378.9493 | 380.0835 |  |  | 9.5 | 8.1 | 2.9 |  | 163.8513
2005 | 6 | 22 | 1950.0264 | 51.7114 | -141.7697 | 384 | 1012.5 | 364.9 | 10.9 | 10.57 | 32.419 | 378.8603 | 379.9846 | 355.0254 | 355.03 | 9.5 | 8.1 | 2.9 | i | 163.853
2005 | 6 | 22 | 1953.3552 | 51.7141 | -141.7591 | 383.9 | 1012.5 |  | 10.91 | 10.58 | 32.417 | 378.7584 | 379.8577 |  |  | 9.6 | 8.2 | 2.9 |  | 163.8547
2005 | 6 | 22 | 1979.9856 | 51.7314 | -141.691 | 383.5 | 1012.6 | 365.6 | 10.96 | 10.64 | 32.426 | 378.3855 | 379.4437 | 355.8743 | 355.879 | 9.8 | 8.4 | 2.9 | i | 163.8564
2005 | 6 | 22 | 1983.3144 | 51.7341 | -141.6807 | 383.4 | 1012.6 |  | 11.01 | 10.65 | 32.417 | 378.2706 | 379.3447 |  |  | 9.8 | 8.4 | 2.9 |  | 163.8581
2005 | 6 | 22 | 1988.3076 | 51.7367 | -141.6703 | 383.3 | 1012.6 | 365.9 | 11.01 | 10.68 | 32.427 | 378.1719 | 379.2713 | 356.0005 | 356.0051 | 9.9 | 8.4 | 2.8 | i | 163.8598
2005 | 6 | 22 | 1991.6364 | 51.7394 | -141.6598 | 383.2 | 1012.6 |  | 10.97 | 10.65 | 32.427 | 378.0863 | 379.2005 |  |  | 9.8 | 8.3 | 2.8 |  | 163.8615
2005 | 6 | 22 | 1994.9652 | 51.742 | -141.6494 | 383.2 | 1012.6 | 365.4 | 10.98 | 10.65 | 32.423 | 378.083 | 379.2005 | 355.5231 | 355.5278 | 9.8 | 8.3 | 2.7 | i | 163.8632
2005 | 6 | 22 | 2016.69 | 51.7552 | -141.5968 | 383 | 1012.7 |  | 10.99 | 10.65 | 32.42 | 377.9202 | 379.1194 |  |  | 9.9 | 8.2 | 2.4 |  | 163.8649
2005 | 6 | 22 | 2041.656 | 51.7723 | -141.5297 | 383.8 | 1012.7 | 363.3 | 10.82 | 10.5 | 32.449 | 378.7646 | 379.8833 | 353.7132 | 353.7177 | 10 | 8.3 | 2.8 | i | 163.8666
2005 | 6 | 22 | 2046.6492 | 51.7745 | -141.519 | 383.9 | 1012.7 |  | 10.84 | 10.51 | 32.446 | 378.8569 | 380.0078 |  |  | 10.1 | 8.3 | 2.8 |  | 163.8775
2005 | 6 | 22 | 2049.978 | 51.777 | -141.5084 | 383.9 | 1012.7 | 361.9 | 10.84 | 10.52 | 32.446 | 378.8569 | 380.0078 | 352.3441 | 352.3486 | 10.1 | 8.3 | 2.8 | i | 163.8792
2005 | 6 | 22 | 2054.9712 | 51.7793 | -141.4976 | 383.9 | 1012.7 |  | 10.84 | 10.52 | 32.444 | 378.8569 | 380.0358 |  |  | 10 | 8.2 | 2.8 |  | 163.8809
2005 | 6 | 22 | 2058.3 | 51.7816 | -141.4869 | 383.9 | 1012.7 | 361.5 | 10.83 | 10.51 | 32.445 | 378.8601 | 380.0358 | 351.9577 | 351.9622 | 10 | 8.2 | 2.8 | i | 163.8826
2005 | 6 | 22 | 2063.2932 | 51.784 | -141.4762 | 383.9 | 1012.7 |  | 10.87 | 10.54 | 32.44 | 378.8472 | 380.0614 |  |  | 10.1 | 8.2 | 2.8 |  | 163.8843
2005 | 6 | 22 | 2066.7096 | 51.7863 | -141.4657 | 383.9 | 1012.7 | 361.7 | 10.93 | 10.6 | 32.437 | 378.8278 | 380.0614 | 351.9735 | 351.978 | 10.1 | 8.2 | 2.8 | i | 163.886
2005 | 6 | 22 | 2070.0384 | 51.7888 | -141.4553 | 383.9 | 1012.7 |  | 10.96 | 10.63 | 32.437 | 378.8181 | 380.0614 |  |  | 10.1 | 8.2 | 2.8 |  | 163.8877
2005 | 6 | 22 | 2075.0316 | 51.7906 | -141.4446 | 384 | 1012.7 | 362.1 | 10.98 | 10.65 | 32.439 | 378.9103 | 380.1604 | 352.3476 | 352.3522 | 10.1 | 8.2 | 2.8 | i | 163.8894
2005 | 6 | 22 | 2078.3604 | 51.7925 | -141.434 | 384.1 | 1012.7 |  | 10.99 | 10.67 | 32.441 | 379.0057 | 380.285 |  |  | 10.2 | 8.2 | 2.8 |  | 163.8911
2005 | 6 | 22 | 2116.6416 | 51.7976 | -141.3997 |  | 1013 |  | 11.18 | 10.84 | 32.439 |  |  |  |  | 10.7 | 8.4 |  | c | 163.8927
2005 | 6 | 22 | 2121.6348 | 51.7968 | -141.4 | 383.3 | 1013.1 | 364.3 | 11.18 | 10.86 | 32.44 | 378.3057 | 379.4927 | 354.7191 | 354.7238 | 11.3 | 9 |  | i | 163.9037
2005 | 6 | 22 | 2124.9636 | 51.7976 | -141.4019 | 383.3 | 1013.1 |  | 11.07 | 10.76 | 32.451 | 378.3417 | 379.6082 |  |  | 10.9 | 8.6 |  |  | 163.9054
2005 | 6 | 22 | 2129.9568 | 51.7977 | -141.4035 | 383.1 | 1013.1 | 363.9 | 11.13 | 10.82 | 32.44 | 378.1246 | 379.4924 | 354.4949 | 354.4996 | 10.8 | 8.4 | 2 | i | 163.9071
2005 | 6 | 22 | 2133.3732 | 51.7977 | -141.4042 | 383 | 1013.1 |  | 11.02 | 10.72 | 32.452 | 378.0618 | 379.3651 |  |  | 10.9 | 8.5 | 2.1 |  | 163.9088
2005 | 6 | 22 | 2138.3664 | 51.7978 | -141.4048 | 383 | 1013.1 | 362.1 | 10.97 | 10.65 | 32.443 | 378.078 | 379.3111 | 352.6408 | 352.6453 | 10.9 | 8.6 | 2 | i | 163.9105
2005 | 6 | 22 | 2141.6952 | 51.7978 | -141.4051 | 383 | 1013.1 |  | 10.97 | 10.64 | 32.44 | 378.078 | 379.3111 |  |  | 10.9 | 8.6 | 1.9 |  | 163.9122
2005 | 6 | 22 | 2168.3256 | 51.7981 | -141.4051 | 383.4 | 1013.1 | 359.5 | 10.9 | 10.58 | 32.44 | 378.4954 | 379.6846 | 350.1296 | 350.1341 | 10.6 | 8.5 | 2 | i | 163.9139
2005 | 6 | 22 | 2171.6544 | 51.7981 | -141.4052 | 383.5 | 1013.2 |  | 10.93 | 10.6 | 32.438 | 378.6223 | 379.8471 |  |  | 10.7 | 8.5 | 2 |  | 163.9156
2005 | 6 | 22 | 2176.6476 | 51.7982 | -141.4053 | 383.5 | 1013.2 | 359.3 | 10.92 | 10.6 | 32.443 | 378.6256 | 379.901 | 349.9638 | 349.9683 | 10.7 | 8.4 | 2 | i | 163.9172
2005 | 6 | 22 | 2179.9764 | 51.7982 | -141.4053 | 383.5 | 1013.2 |  | 10.91 | 10.59 | 32.443 | 378.6288 | 379.9291 |  |  | 10.6 | 8.3 | 2 |  | 163.9189
2005 | 6 | 23 | 2184.9696 | 51.7983 | -141.4054 | 383.3 | 1013.2 | 359.3 | 10.91 | 10.59 | 32.438 | 378.4313 | 379.731 | 349.9668 | 349.9713 | 10.6 | 8.3 | 2 | i | 163.9299
2005 | 6 | 23 | 2188.2984 | 51.7985 | -141.4055 | 383.2 | 1013.2 |  | 10.88 | 10.57 | 32.44 | 378.3423 | 379.6319 |  |  | 10.6 | 8.3 | 2 |  | 163.9316
2005 | 6 | 23 | 2191.6272 | 51.7986 | -141.4057 | 383.2 | 1013.2 | 359.9 | 11.11 | 10.71 | 32.41 | 378.2676 | 379.6319 | 349.307 | 349.3116 | 10.6 | 8.3 | 2 | i | 163.9333
2005 | 6 | 23 | 2196.708 | 51.7987 | -141.4058 | 383.3 | 1013.2 |  | 11.3 | 10.98 | 32.43 | 378.304 | 379.7054 |  |  | 10.5 | 8.3 | 2.1 |  | 163.935
2005 | 6 | 23 | 2231.6604 | 51.8002 | -141.4062 | 383.4 | 1013.1 | 364.4 | 11.35 | 10.99 | 32.425 | 378.3483 | 379.7921 | 354.1642 | 354.1689 | 10.6 | 8.3 | 2.5 | i | 163.9366
2005 | 6 | 23 | 2234.9892 | 51.8003 | -141.4061 | 383.5 | 1013.1 |  | 11.38 | 11.07 | 32.442 | 378.4371 | 379.8631 |  |  | 10.7 | 8.4 | 2.6 |  | 163.9384
2005 | 6 | 23 | 2238.318 | 51.8004 | -141.4059 | 383.7 | 1013.1 | 367.4 | 11.38 | 11.07 | 32.444 | 378.6345 | 379.9502 | 357.8266 | 357.8314 | 10.9 | 8.7 | 2.7 | i | 163.94
2005 | 6 | 23 | 2243.3112 | 51.8004 | -141.4066 | 383.8 | 1013.1 |  | 11.27 | 10.98 | 32.458 | 378.7696 | 380.1347 |  |  | 10.6 | 8.4 | 2.7 |  | 163.9417
2005 | 6 | 23 | 2246.64 | 51.8024 | -141.4083 | 383.7 | 1013.1 | 364.2 | 11.04 | 10.75 | 32.46 | 378.7463 | 380.0382 | 355.115 | 355.1196 | 10.4 | 8.3 | 2.8 | i | 163.9434
2005 | 6 | 23 | 2251.6332 | 51.8042 | -141.4001 | 383.6 | 1013.1 |  | 11.13 | 10.77 | 32.426 | 378.6181 | 379.9671 |  |  | 10.3 | 8.2 | 2.9 |  | 163.9451
2005 | 6 | 23 | 2254.962 | 51.8058 | -141.3891 | 383.6 | 1013 | 364.7 | 11.33 | 11.05 | 32.422 | 378.5144 | 379.9548 | 355.6279 | 355.6327 | 10.4 | 8.2 | 2.9 | i | 163.9561
2005 | 6 | 23 | 2260.0428 | 51.8075 | -141.378 | 383.6 | 1012.9 |  | 11.09 | 10.8 | 32.456 | 378.5555 | 379.8633 |  |  | 10.4 | 8.3 | 3 |  | 163.9577
2005 | 6 | 23 | 2263.3716 | 51.809 | -141.367 | 383.8 | 1012.9 | 363.9 | 11.09 | 10.77 | 32.439 | 378.7529 | 380.1149 | 354.2863 | 354.291 | 10.4 | 8.2 | 3 | i | 163.9595
2005 | 6 | 23 | 2266.7004 | 51.8106 | -141.3558 | 384 | 1012.8 |  | 11.11 | 10.78 | 32.433 | 378.9058 | 380.2495 |  |  | 10.3 | 8.2 | 3.1 |  | 163.9611
2005 | 6 | 23 | 2293.3308 | 51.8208 | -141.2844 | 383.9 | 1012.9 | 360.8 | 11.15 | 10.83 | 32.426 | 378.8319 | 380.1604 | 351.25 | 351.2546 | 10.4 | 8.3 | 2.9 | i | 163.9628
2005 | 6 | 23 | 2298.324 | 51.8223 | -141.2733 | 383.9 | 1012.9 |  | 11.19 | 10.86 | 32.427 | 378.8188 | 380.1884 |  |  | 10.3 | 8.2 | 2.9 |  | 163.9645
2005 | 6 | 23 | 2318.2968 | 51.83 | -141.2175 | 384.2 | 1012.9 | 362.5 | 11.19 | 10.86 | 32.435 | 379.1148 | 380.4037 | 352.7436 | 352.7482 | 10.4 | 8.4 | 2.8 | i | 163.9662
2005 | 6 | 23 | 2321.6256 | 51.8315 | -141.2063 | 384.3 | 1012.9 |  | 11.19 | 10.88 | 32.443 | 379.2135 | 380.5027 |  |  | 10.4 | 8.4 | 2.9 |  | 163.9679
2005 | 6 | 23 | 2326.7064 | 51.8329 | -141.1951 | 384.4 | 1012.9 | 363 | 11.28 | 10.94 | 32.433 | 379.2825 | 380.6017 | 353.0531 | 353.0578 | 10.4 | 8.4 | 2.9 | i | 163.9696
2005 | 6 | 23 | 2330.0352 | 51.8344 | -141.1839 | 384.5 | 1012.9 |  | 11.41 | 11.07 | 32.427 | 379.338 | 380.6751 |  |  | 10.3 | 8.4 | 3 |  | 163.9713
2005 | 6 | 23 | 2356.6656 | 51.8439 | -141.1119 | 383.9 | 1012.9 | 369.1 | 11.54 | 11.22 | 32.431 | 378.7026 | 380.1067 | 359.2077 | 359.2126 | 10.4 | 8.4 | 3 | i | 163.9822
2005 | 6 | 23 | 2359.9944 | 51.8454 | -141.1009 | 383.8 | 1012.9 |  | 11.62 | 11.28 | 32.422 | 378.577 | 380.0332 |  |  | 10.5 | 8.4 | 2.9 |  | 163.984
2005 | 6 | 23 | 2364.9876 | 51.8468 | -141.0898 | 383.9 | 1012.9 | 373.1 | 11.62 | 11.31 | 32.443 | 378.6757 | 380.1604 | 363.2283 | 363.2333 | 10.4 | 8.3 | 2.8 | i | 163.9856
2005 | 6 | 23 | 2368.3164 | 51.8484 | -141.0788 | 384 | 1012.9 |  | 11.54 | 11.23 | 32.448 | 378.8013 | 380.285 |  |  | 10.5 | 8.3 | 2.7 |  | 163.9873
2005 | 6 | 23 | 2373.3096 | 51.8498 | -141.0679 | 383.9 | 1012.9 | 372 | 11.47 | 11.13 | 32.436 | 378.726 | 380.186 | 361.7462 | 361.7511 | 10.5 | 8.3 | 2.7 | i | 163.989
2005 | 6 | 23 | 2376.6384 | 51.8513 | -141.057 | 383.9 | 1012.9 |  | 11.48 | 11.13 | 32.412 | 378.7226 | 380.186 |  |  | 10.5 | 8.3 | 2.7 |  | 163.9907
2005 | 6 | 23 | 2381.6316 | 51.8528 | -141.0461 | 384 | 1012.9 | 375.2 | 11.46 | 11.16 | 32.41 | 378.828 | 380.2594 | 365.479 | 365.484 | 10.4 | 8.3 | 2.7 | i | 163.9924
2005 | 6 | 23 | 2384.9604 | 51.8542 | -141.0351 | 384.1 | 1012.9 |  | 11.42 | 11.1 | 32.399 | 378.9399 | 380.3585 |  |  | 10.4 | 8.3 | 2.7 |  | 163.9941
2005 | 6 | 23 | 2388.3768 | 51.8557 | -141.0241 | 384.1 | 1012.9 | 379 | 11.4 | 11.09 | 32.39 | 378.9466 | 380.3585 | 369.0438 | 369.0488 | 10.4 | 8.3 | 2.7 | i | 163.9958
2005 | 6 | 23 | 2393.37 | 51.8571 | -141.0131 | 384.2 | 1012.9 |  | 11.36 | 11.04 | 32.38 | 379.0585 | 380.4831 |  |  | 10.5 | 8.3 | 2.6 |  | 163.9975
2005 | 6 | 23 | 1.692 | 51.8947 | -140.7206 | 383.7 | 1012.5 |  | 11.33 | 10.99 | 32.375 | 378.4236 | 379.7542 |  |  | 10.6 | 8.5 | 3 |  | 164.0084
2005 | 6 | 23 | 1.692 | 51.8959 | -140.7097 | 383.8 | 1012.5 | 383 | 11.43 | 11.09 | 32.369 | 378.489 | 379.796 | 372.3069 | 372.3119 | 10.8 | 8.7 | 3.1 | i | 164.0101
2005 | 6 | 23 | 1.692 | 51.8973 | -140.6988 | 383.8 | 1012.5 |  | 11.58 | 11.25 | 32.368 | 378.4388 | 379.8532 |  |  | 10.6 | 8.5 | 3.1 |  | 164.0118
2005 | 6 | 23 | 1.692 | 51.8987 | -140.6881 | 383.8 | 1012.5 | 386.4 | 11.59 | 11.26 | 32.38 | 378.4355 | 379.8532 | 375.7178 | 375.7229 | 10.6 | 8.5 | 3.1 | i | 164.0135
2005 | 6 | 23 | 3.3564 | 51.9254 | -140.4421 | 383.8 | 1012.4 | 382.4 | 11.6 | 11.31 | 32.407 | 378.3943 | 379.8408 | 372.4175 | 372.4226 | 10.7 | 8.5 | 3.8 | i | 164.0152
2005 | 6 | 23 | 3.3564 | 51.9267 | -140.4315 | 383.8 | 1012.4 |  | 11.58 | 11.23 | 32.394 | 378.401 | 379.8691 |  |  | 10.6 | 8.4 | 3.9 |  | 164.0169
2005 | 6 | 23 | 5.0208 | 51.9562 | -140.201 | 384.1 | 1012.3 |  | 11.52 | 11.19 | 32.398 | 378.6791 | 380.017 |  |  | 10.8 | 8.7 | 3.6 |  | 164.0186
2005 | 6 | 23 | 5.0208 | 51.9575 | -140.1902 | 384.1 | 1012.3 | 376.2 | 11.56 | 11.2 | 32.385 | 378.6656 | 380.017 | 365.2724 | 365.2775 | 10.8 | 8.7 | 3.7 | i | 164.0203
2005 | 6 | 23 | 5.0208 | 51.9587 | -140.1791 | 384.1 | 1012.3 |  | 11.68 | 11.33 | 32.385 | 378.6252 | 380.017 |  |  | 10.8 | 8.7 | 3.8 |  | 164.022
2005 | 6 | 23 | 6.6852 | 51.9822 | -140.0029 | 383.8 | 1012.7 |  | 11.7 | 11.35 | 32.378 | 378.4742 | 380.1133 |  |  | 10.9 | 8.3 | 4 |  | 164.0237
2005 | 6 | 23 | 6.6852 | 51.9829 | -140.003 | 383.7 | 1012.8 | 376.1 | 11.7 | 11.37 | 32.382 | 378.4134 | 380.0267 | 365.7765 | 365.7815 | 10.8 | 8.3 | 4 | i | 164.0346
2005 | 6 | 23 | 6.6852 | 51.9833 | -140.0033 | 383.6 | 1012.8 |  | 11.58 | 11.3 | 32.389 | 378.3553 | 379.8995 |  |  | 10.9 | 8.4 | 4 |  | 164.0363
2005 | 6 | 23 | 6.6852 | 51.9832 | -140.0037 | 383.6 | 1012.8 | 373.9 | 11.48 | 11.15 | 32.381 | 378.3887 | 379.8995 | 363.7079 | 363.7129 | 10.9 | 8.4 | 4 | i | 164.038
2005 | 6 | 23 | 10.014 | 52.0237 | -139.7186 | 384.1 | 1012.7 | 375.6 | 11.55 | 11.21 | 32.367 | 378.8205 | 380.2004 | 365.1479 | 365.1529 | 10.5 | 8.5 | 2.9 | i | 164.0397
2005 | 6 | 23 | 10.014 | 52.0254 | -139.7078 | 384.1 | 1012.7 |  | 11.58 | 11.23 | 32.365 | 378.8105 | 380.2004 |  |  | 10.5 | 8.5 | 3.1 |  | 164.0414
2005 | 6 | 23 | 10.014 | 52.0268 | -139.6968 | 384.1 | 1012.6 | 375.7 | 11.59 | 11.26 | 32.367 | 378.7692 | 380.1595 | 365.3501 | 365.3551 | 10.7 | 8.6 | 3.3 | i | 164.0431
2005 | 6 | 23 | 10.014 | 52.0282 | -139.6858 | 384.1 | 1012.6 |  | 11.58 | 11.26 | 32.368 | 378.7726 | 380.1595 |  |  | 10.7 | 8.6 | 3.5 |  | 164.0448
2005 | 6 | 23 | 11.6784 | 52.0603 | -139.423 | 383.9 | 1012.5 | 370.7 | 11.45 | 11.1 | 32.364 | 378.581 | 379.8725 | 360.1915 | 360.1964 | 10.5 | 8.6 | 3.7 | i | 164.0465
2005 | 6 | 23 | 11.6784 | 52.0615 | -139.4118 | 383.8 | 1012.6 |  | 11.5 | 11.15 | 32.363 | 378.5035 | 379.837 |  |  | 10.6 | 8.6 | 3.4 |  | 164.0482
2005 | 6 | 23 | 13.3428 | 52.0863 | -139.1696 | 383.8 | 1012.4 |  | 11.44 | 11.11 | 32.349 | 378.4478 | 379.8717 |  |  | 10.4 | 8.3 | 3.7 |  | 164.0498
2005 | 6 | 23 | 13.3428 | 52.0874 | -139.1581 | 383.8 | 1012.5 | 375.1 | 11.41 | 11.07 | 32.353 | 378.4956 | 379.8276 | 364.6338 | 364.6388 | 10.5 | 8.5 | 3.5 | i | 164.0608
2005 | 6 | 23 | 13.3428 | 52.0885 | -139.1468 | 383.9 | 1012.5 |  | 11.42 | 11.08 | 32.347 | 378.5909 | 379.901 |  |  | 10.4 | 8.5 | 3.3 |  | 164.0625
2005 | 6 | 23 | 15.0072 | 52.1145 | -138.8847 | 384.2 | 1011.9 |  | 11.4 | 11.06 | 32.311 | 378.6658 | 379.7625 |  |  | 9.8 | 8.6 | 5.5 |  | 164.0642
2005 | 6 | 23 | 15.0072 | 52.1161 | -138.8733 | 384.1 | 1011.9 | 368.7 | 11.38 | 11.05 | 32.297 | 378.5739 | 379.6637 | 358.358 | 358.3629 | 9.8 | 8.6 | 5.5 | i | 164.0659
2005 | 6 | 23 | 15.0072 | 52.1176 | -138.8619 | 384 | 1011.9 |  | 11.4 | 11.06 | 32.323 | 378.4687 | 379.4782 |  |  | 10.1 | 8.9 | 5.6 |  | 164.0676
2005 | 6 | 23 | 15.0072 | 52.1189 | -138.8521 | 384.1 | 1011.9 | 369.5 | 11.37 | 11.03 | 32.335 | 378.5773 | 379.6061 | 358.987 | 358.9918 | 10 | 8.8 | 5.7 | i | 164.0693
2005 | 6 | 23 | 18.336 | 52.1403 | -138.6684 | 383.4 | 1012.2 |  | 11.42 | 11.09 | 32.38 | 377.9844 | 378.9148 |  |  | 10.2 | 9.1 | 2.8 |  | 164.071
2005 | 6 | 23 | 18.336 | 52.1402 | -138.6685 | 383.4 | 1012.2 | 371.7 | 11.42 | 11.09 | 32.378 | 377.9844 | 378.8853 | 361.3699 | 361.3748 | 10.3 | 9.2 | 2.9 | i | 164.0726
2005 | 6 | 23 | 18.336 | 52.1399 | -138.6684 | 383.5 | 1012.2 |  | 11.42 | 11.08 | 32.381 | 378.083 | 379.0392 |  |  | 10.3 | 9.1 | 3 |  | 164.0743
2005 | 6 | 23 | 18.336 | 52.1395 | -138.668 | 383.5 | 1012.2 | 371.7 | 11.43 | 11.09 | 32.378 | 378.0797 | 379.0941 | 361.2139 | 361.2188 | 10.3 | 9 | 3 | i | 164.076
2005 | 6 | 23 | 20.0004 | 51.8671 | -140.9422 | 383.7 | 1012.8 | 381.1 | 11.23 | 10.91 | 32.396 | 378.5703 | 379.8963 | 370.9497 | 370.9547 | 10.5 | 8.4 | 2.7 | i | 164.087
2005 | 6 | 23 | 20.0004 | 52.1706 | -138.4278 | 383.5 | 1011.3 | 373.1 | 11.71 | 11.38 | 32.338 | 377.6449 | 378.8042 | 362.3108 | 362.3158 | 10.5 | 9 | 4.3 | i | 164.0887
2005 | 6 | 23 | 21.6648 | 52.202 | -138.1973 | 382.5 | 1011 | 373.8 | 11.88 | 11.55 | 32.339 | 376.4893 | 377.7285 | 362.8258 | 362.831 | 10.6 | 9 | 4.2 | i | 164.0903
2005 | 6 | 23 | 21.6648 | 52.2035 | -138.1866 | 382.4 | 1011 |  | 11.86 | 11.54 | 32.342 | 376.3977 | 377.6298 |  |  | 10.6 | 9 | 4.3 |  | 164.0921
2005 | 6 | 23 | 21.6648 | 52.2049 | -138.1759 | 382.4 | 1011 | 373.7 | 11.73 | 11.43 | 32.342 | 376.4418 | 377.6044 | 363.2385 | 363.2436 | 10.5 | 9 | 4.4 | i | 164.0937
2005 | 6 | 23 | 21.6648 | 52.2063 | -138.1651 | 382.4 | 1011 |  | 11.75 | 11.41 | 32.336 | 376.435 | 377.6044 |  |  | 10.5 | 9 | 4.5 |  | 164.0954
2005 | 6 | 23 | 23.3292 | 51.8687 | -140.9314 | 383.7 | 1012.8 |  | 11.24 | 10.89 | 32.385 | 378.567 | 379.8963 |  |  | 10.5 | 8.4 | 2.7 |  | 164.0971
2005 | 6 | 23 | 23.3292 | 52.2364 | -137.9288 | 383 | 1011.1 | 365.1 | 11.71 | 11.38 | 32.321 | 377.0769 | 378.0952 | 354.471 | 354.476 | 10.6 | 9.3 | 2.8 | i | 164.0988
2005 | 6 | 23 | 23.3292 | 52.2379 | -137.9178 | 383 | 1011.1 |  | 11.66 | 11.35 | 32.324 | 377.0938 | 378.1249 |  |  | 10.5 | 9.2 | 2.8 |  | 164.1005
2005 | 6 | 23 | 23.3292 | 52.2393 | -137.9068 | 383 | 1011.1 | 364.6 | 11.6 | 11.28 | 32.307 | 377.1139 | 378.1544 | 354.1701 | 354.175 | 10.4 | 9.1 | 2.8 | i | 164.1022
2005 | 6 | 23 | 23.3292 | 52.2407 | -137.8958 | 382.9 | 1011.1 |  | 11.57 | 11.25 | 32.296 | 377.0255 | 378.1104 |  |  | 10.4 | 9 | 2.8 |  | 164.1132
2005 | 6 | 23 | 24.9936 | 52.2702 | -137.6622 | 383 | 1011.2 |  | 11.45 | 11.14 | 32.312 | 377.2019 | 378.2177 |  |  | 10.5 | 9.1 | 2.8 |  | 164.1148
2005 | 6 | 23 | 26.658 | 52.3061 | -137.3837 | 383 | 1011.1 | 363.5 | 11.64 | 11.31 | 32.308 | 377.1005 | 378.2013 | 352.9396 | 352.9445 | 10.8 | 9.2 | 3.7 | i | 164.1166
2005 | 6 | 23 | 26.658 | 52.3076 | -137.3726 | 383.1 | 1011.1 |  | 11.65 | 11.33 | 32.299 | 377.1956 | 378.3001 |  |  | 10.8 | 9.2 | 3.6 |  | 164.1182
2005 | 6 | 23 | 26.658 | 52.309 | -137.3613 | 383.1 | 1011.2 | 363.6 | 11.69 | 11.35 | 32.294 | 377.2199 | 378.3674 | 352.907 | 352.9119 | 10.7 | 9.1 | 3.4 | i | 164.1199
2005 | 6 | 23 | 26.658 | 52.3104 | -137.3508 | 383.1 | 1011.2 |  | 11.7 | 11.38 | 32.302 | 377.2165 | 378.3083 |  |  | 10.9 | 9.3 | 3.3 |  | 164.1216
2005 | 6 | 23 | 28.3224 | 51.8702 | -140.9205 | 383.7 | 1012.8 | 381.2 | 11.37 | 11.02 | 32.379 | 378.524 | 379.868 | 370.5312 | 370.5362 | 10.6 | 8.5 | 2.7 | i | 164.1233
2005 | 6 | 23 | 28.3224 | 52.3082 | -137.3348 | 383.7 | 1011.6 |  | 11.72 | 11.4 | 32.304 | 377.952 | 379.1291 |  |  | 11.2 | 9.3 | 2.5 |  | 164.125
2005 | 6 | 23 | 29.9868 | 52.3227 | -137.2394 | 383.1 | 1011.3 |  | 11.73 | 11.4 | 32.313 | 377.2442 | 378.3716 |  |  | 11 | 9.3 | 2.5 |  | 164.1267
2005 | 6 | 23 | 29.9868 | 52.3242 | -137.2281 | 383 | 1011.3 | 366.1 | 11.73 | 11.42 | 32.322 | 377.1458 | 378.3025 | 355.8077 | 355.8126 | 10.9 | 9.2 | 2.6 | i | 164.1284
2005 | 6 | 23 | 29.9868 | 52.3254 | -137.2168 | 382.9 | 1011.3 |  | 11.7 | 11.38 | 32.321 | 377.0574 | 378.1486 |  |  | 10.9 | 9.3 | 2.8 |  | 164.1393
2005 | 6 | 23 | 29.9868 | 52.3268 | -137.2055 | 382.9 | 1011.3 | 365 | 11.71 | 11.39 | 32.315 | 377.054 | 378.1486 | 354.5949 | 354.5999 | 10.9 | 9.3 | 2.9 | i | 164.141
2005 | 6 | 23 | 31.6512 | 51.8716 | -140.9096 | 383.7 | 1012.8 |  | 11.44 | 11.12 | 32.393 | 378.5007 | 379.8963 |  |  | 10.5 | 8.4 | 2.7 |  | 164.1427
2005 | 6 | 23 | 33.3156 | 52.3839 | -136.6898 | 383.2 | 1011.5 |  | 11.96 | 11.64 | 32.289 | 377.3399 | 378.7328 |  |  | 11.3 | 9.1 | 2.9 |  | 164.1444
2005 | 6 | 23 | 33.3156 | 52.385 | -136.6784 | 383.2 | 1011.5 | 379.3 | 11.95 | 11.65 | 32.287 | 377.3433 | 378.7328 | 368.7931 | 368.7984 | 11.3 | 9.1 | 2.9 | i | 164.1461
2005 | 6 | 23 | 33.3156 | 52.3863 | -136.6671 | 383.2 | 1011.6 |  | 12 | 11.67 | 32.263 | 377.3639 | 378.8 |  |  | 11.2 | 9 | 2.8 |  | 164.1478
2005 | 6 | 23 | 33.3156 | 52.3877 | -136.6559 | 383.2 | 1011.6 | 379.4 | 12.01 | 11.69 | 32.271 | 377.3605 | 378.8 | 368.5952 | 368.6005 | 11.2 | 9 | 2.8 | i | 164.1495
2005 | 6 | 23 | 34.98 | 51.8731 | -140.8988 | 383.8 | 1012.8 | 383.1 | 11.39 | 11.08 | 32.401 | 378.6161 | 379.967 | 373.0021 | 373.0072 | 10.6 | 8.5 | 2.7 | i | 164.1512
2005 | 6 | 23 | 34.98 | 52.4244 | -136.3988 | 383.4 | 1011.6 | 375.9 | 12.22 | 11.9 | 32.297 | 377.4848 | 378.9389 | 365.1246 | 365.1299 | 11.4 | 9.2 | 3.1 | i | 164.1529
2005 | 6 | 23 | 34.98 | 52.426 | -136.3878 | 383.4 | 1011.6 |  | 12.32 | 11.98 | 32.254 | 377.4497 | 378.9389 |  |  | 11.4 | 9.2 | 2.9 |  | 164.1546
2005 | 6 | 23 | 34.98 | 52.4276 | -136.3768 | 383.4 | 1011.6 | 362.1 | 12.51 | 12.17 | 32.192 | 377.3826 | 378.9134 | 351.3276 | 351.3329 | 11.3 | 9.2 | 2.8 | i | 164.1655
2005 | 6 | 23 | 36.6444 | 52.4599 | -136.1423 | 382.9 | 1011.4 | 354.1 | 12.45 | 12.16 | 32.194 | 376.8361 | 378.3096 | 344.2433 | 344.2485 | 11.6 | 9.4 | 3.1 | i | 164.1672
2005 | 6 | 23 | 36.6444 | 52.4612 | -136.1316 | 382.9 | 1011.4 |  | 12.41 | 12.1 | 32.186 | 376.8501 | 378.3985 |  |  | 11.3 | 9.1 | 3.1 |  | 164.1689
2005 | 6 | 23 | 38.3088 | 52.4762 | -136.005 | 383.5 | 1011.7 | 326.4 | 12.99 | 12.68 | 32.077 | 377.346 | 379.1602 | 316.9784 | 316.9834 | 12.6 | 9.6 | 2.2 | i | 164.1706
2005 | 6 | 23 | 38.3088 | 52.4764 | -136.0055 |  | 1011.7 |  | 12.82 | 12.7 | 32.075 |  |  |  |  | 11.6 | 8.8 | 2.3 | e | 164.1723
2005 | 6 | 23 | 38.3088 | 52.4767 | -136.006 | 383.6 | 1011.7 | 328.1 | 13.07 | 12.76 | 32.07 | 377.4152 | 379.152 | 318.6046 | 318.6097 | 12.4 | 9.7 | 2.3 | i | 164.174
2005 | 6 | 23 | 38.3088 | 52.477 | -136.0066 | 383.7 | 1011.7 |  | 13.12 | 12.81 | 32.07 | 377.4952 | 379.1947 |  |  | 12.4 | 9.8 | 2.4 |  | 164.1757
2005 | 6 | 23 | 39.9732 | 51.8746 | -140.8879 | 383.9 | 1012.8 |  | 11.37 | 11.04 | 32.397 | 378.7213 | 380.0404 |  |  | 10.5 | 8.5 | 2.6 |  | 164.1774
2005 | 6 | 23 | 43.302 | 51.8762 | -140.877 | 383.9 | 1012.8 | 382 | 11.4 | 11.08 | 32.392 | 378.7114 | 380.0404 | 371.7705 | 371.7756 | 10.5 | 8.5 | 2.6 | i | 164.1791
2005 | 6 | 23 | 48.2952 | 51.8777 | -140.8662 | 383.9 | 1012.9 |  | 11.42 | 11.11 | 32.401 | 378.7426 | 380.0498 |  |  | 10.6 | 8.6 | 2.6 |  | 164.1808
2005 | 6 | 23 | 51.624 | 51.879 | -140.8553 | 383.9 | 1012.8 | 381.8 | 11.22 | 10.93 | 32.419 | 378.771 | 380.0119 | 372.1063 | 372.1112 | 10.6 | 8.6 | 2.6 | i | 164.1917
2005 | 6 | 23 | 56.7048 | 51.8802 | -140.8444 | 383.9 | 1012.8 |  | 11.21 | 10.89 | 32.396 | 378.7742 | 380.0119 |  |  | 10.6 | 8.6 | 2.6 |  | 164.1934
2005 | 6 | 23 | 81.6708 | 51.8882 | -140.7749 | 383.6 | 1012.5 | 382.3 | 11.37 | 11.03 | 32.374 | 378.3118 | 379.6808 | 371.646 | 371.651 | 10.7 | 8.5 | 3.3 | i | 164.1951
2005 | 6 | 23 | 86.664 | 51.8895 | -140.7642 | 383.6 | 1012.5 |  | 11.29 | 10.98 | 32.385 | 378.3383 | 379.6552 |  |  | 10.6 | 8.5 | 3.3 |  | 164.1968
2005 | 6 | 23 | 89.9928 | 51.8908 | -140.7533 | 383.5 | 1012.5 | 382.5 | 11.3 | 10.97 | 32.374 | 378.2363 | 379.5278 | 372.0206 | 372.0256 | 10.7 | 8.6 | 3.2 | i | 164.1985
2005 | 6 | 23 | 94.986 | 51.8921 | -140.7425 | 383.4 | 1012.5 |  | 11.28 | 10.94 | 32.373 | 378.1443 | 379.4288 |  |  | 10.7 | 8.6 | 3.1 |  | 164.2002
2005 | 6 | 23 | 98.3148 | 51.8933 | -140.7315 | 383.5 | 1012.5 | 382.1 | 11.32 | 10.98 | 32.373 | 378.2297 | 379.4991 | 371.4679 | 371.4729 | 10.8 | 8.7 | 3.1 | i | 164.2019
2005 | 6 | 23 | 118.3752 | 51.8999 | -140.6772 | 383.7 | 1012.5 |  | 11.54 | 11.22 | 32.388 | 378.3537 | 379.7257 |  |  | 10.7 | 8.6 | 3.2 |  | 164.2035
2005 | 6 | 23 | 145.0056 | 51.908 | -140.6076 | 384 | 1012.5 | 385.6 | 11.51 | 11.18 | 32.395 | 378.6596 | 380.0767 | 374.9665 | 374.9716 | 10.7 | 8.5 | 3.8 | i | 164.2053
2005 | 6 | 23 | 148.3344 | 51.9091 | -140.5967 | 384 | 1012.5 |  | 11.61 | 11.28 | 32.384 | 378.626 | 380.0767 |  |  | 10.7 | 8.5 | 3.9 |  | 164.2069
2005 | 6 | 23 | 153.3276 | 51.9103 | -140.5859 | 383.9 | 1012.5 | 384.4 | 11.69 | 11.36 | 32.393 | 378.5004 | 379.9237 | 373.7398 | 373.745 | 10.7 | 8.6 | 4 | i | 164.2179
2005 | 6 | 23 | 156.6564 | 51.9115 | -140.5753 | 383.8 | 1012.5 |  | 11.84 | 11.49 | 32.389 | 378.3509 | 379.8532 |  |  | 10.6 | 8.5 | 4 |  | 164.2196
2005 | 6 | 23 | 161.6496 | 51.9127 | -140.5647 | 383.9 | 1012.5 | 384.2 | 11.79 | 11.48 | 32.411 | 378.4665 | 379.895 | 373.828 | 373.8333 | 10.8 | 8.7 | 4 | i | 164.2213
2005 | 6 | 23 | 164.9784 | 51.9138 | -140.5541 | 384 | 1012.5 |  | 11.77 | 11.43 | 32.403 | 378.5719 | 380.0226 |  |  | 10.7 | 8.6 | 4.1 |  | 164.223
2005 | 6 | 23 | 169.9716 | 51.9149 | -140.5434 | 384 | 1012.4 | 384.4 | 11.74 | 11.43 | 32.405 | 378.5442 | 379.9847 | 374.002 | 374.0072 | 10.7 | 8.6 | 4.1 | i | 164.2247
2005 | 6 | 23 | 173.3004 | 51.916 | -140.5328 | 384 | 1012.4 |  | 11.52 | 11.22 | 32.416 | 378.6184 | 379.956 |  |  | 10.8 | 8.7 | 4 |  | 164.2263
2005 | 6 | 23 | 178.2936 | 51.917 | -140.5221 | 384 | 1012.4 | 383.1 | 11.63 | 11.29 | 32.385 | 378.5814 | 380.0102 | 372.3009 | 372.3061 | 10.8 | 8.6 | 4 | i | 164.228
2005 | 6 | 23 | 181.71 | 51.9181 | -140.5112 | 383.9 | 1012.4 |  | 11.52 | 11.23 | 32.411 | 378.5198 | 379.9113 |  |  | 10.8 | 8.6 | 4 |  | 164.2297
2005 | 6 | 23 | 216.6624 | 51.9283 | -140.4209 | 383.8 | 1012.4 | 381.2 | 11.55 | 11.23 | 32.397 | 378.4111 | 379.8664 | 370.7944 | 370.7995 | 10.8 | 8.5 | 3.9 | i | 164.2314
2005 | 6 | 23 | 219.9912 | 51.9297 | -140.4103 | 383.8 | 1012.4 |  | 11.59 | 11.27 | 32.39 | 378.3977 | 379.8408 |  |  | 10.7 | 8.5 | 3.9 |  | 164.2331
2005 | 6 | 23 | 223.32 | 51.9312 | -140.3998 | 383.9 | 1012.4 | 380.1 | 11.49 | 11.18 | 32.405 | 378.5298 | 379.9113 | 369.9005 | 369.9056 | 10.8 | 8.6 | 3.9 | i | 164.2441
2005 | 6 | 23 | 228.3132 | 51.9326 | -140.389 | 383.9 | 1012.4 |  | 11.49 | 11.18 | 32.398 | 378.5298 | 379.9398 |  |  | 10.7 | 8.5 | 3.9 |  | 164.2458
2005 | 6 | 23 | 231.642 | 51.934 | -140.3784 | 383.9 | 1012.4 | 378.1 | 11.45 | 11.11 | 32.393 | 378.5432 | 379.9398 | 367.5005 | 367.5055 | 10.7 | 8.5 | 3.9 | i | 164.2474
2005 | 6 | 23 | 236.6352 | 51.9354 | -140.3678 | 383.9 | 1012.4 |  | 11.61 | 11.27 | 32.381 | 378.4895 | 379.9113 |  |  | 10.8 | 8.6 | 3.9 |  | 164.2491
2005 | 6 | 23 | 239.964 | 51.9367 | -140.3571 | 383.9 | 1012.4 | 379.9 | 11.58 | 11.27 | 32.4 | 378.4996 | 379.9113 | 369.6764 | 369.6815 | 10.8 | 8.6 | 3.8 | i | 164.2508
2005 | 6 | 23 | 244.9572 | 51.9382 | -140.3465 | 383.9 | 1012.4 |  | 11.63 | 11.31 | 32.392 | 378.4828 | 379.9398 |  |  | 10.7 | 8.5 | 3.8 |  | 164.2525
2005 | 6 | 23 | 270.0108 | 51.9472 | -140.2771 | 383.9 | 1012.4 | 380 | 11.47 | 11.16 | 32.397 | 378.5365 | 379.8026 | 369.8097 | 369.8148 | 10.8 | 8.8 | 3.4 | i | 164.2542
2005 | 6 | 23 | 275.004 | 51.9484 | -140.2663 | 383.9 | 1012.5 |  | 11.59 | 11.24 | 32.381 | 378.5341 | 379.8406 |  |  | 10.8 | 8.8 | 3.3 |  | 164.2559
2005 | 6 | 23 | 278.3328 | 51.9498 | -140.2555 | 384 | 1012.5 | 380.8 | 11.62 | 11.28 | 32.39 | 378.6227 | 379.9139 | 370.1061 | 370.1112 | 10.7 | 8.8 | 3.2 | i | 164.2576
2005 | 6 | 23 | 283.326 | 51.9511 | -140.2447 | 384 | 1012.5 |  | 11.62 | 11.3 | 32.396 | 378.6227 | 379.8849 |  |  | 10.8 | 8.9 | 3 |  | 164.2593
2005 | 6 | 23 | 286.6548 | 51.9524 | -140.2338 | 384 | 1012.4 | 380.5 | 11.56 | 11.24 | 32.399 | 378.605 | 379.876 | 370.1103 | 370.1153 | 10.7 | 8.8 | 3.2 | i | 164.2703
2005 | 6 | 23 | 291.648 | 51.9537 | -140.2229 | 384 | 1012.4 |  | 11.57 | 11.23 | 32.392 | 378.6016 | 379.9015 |  |  | 10.8 | 8.8 | 3.3 |  | 164.2719
2005 | 6 | 23 | 294.9768 | 51.955 | -140.212 | 384.1 | 1012.3 | 378.6 | 11.55 | 11.23 | 32.397 | 378.669 | 379.9625 | 368.2285 | 368.2336 | 10.8 | 8.8 | 3.5 | i | 164.2736
2005 | 6 | 23 | 333.3456 | 51.967 | -140.1085 | 383.9 | 1012.1 | 375.2 | 11.6 | 11.27 | 32.387 | 378.3792 | 379.7463 | 364.6781 | 364.6831 | 10.6 | 8.6 | 4.3 | i | 164.2753
2005 | 6 | 23 | 338.3388 | 51.9683 | -140.0975 | 383.8 | 1012.1 |  | 11.68 | 11.33 | 32.379 | 378.2537 | 379.7015 |  |  | 10.6 | 8.5 | 4.4 |  | 164.277
2005 | 6 | 23 | 341.6676 | 51.9697 | -140.0865 | 383.9 | 1012 | 376.1 | 11.7 | 11.36 | 32.388 | 378.3076 | 379.7908 | 365.3291 | 365.3342 | 10.5 | 8.4 | 4.5 | i | 164.2787
2005 | 6 | 23 | 344.9964 | 51.971 | -140.0753 | 384 | 1012 |  | 11.7 | 11.37 | 32.383 | 378.4061 | 379.9714 |  |  | 10.4 | 8.2 | 4.7 |  | 164.2804
2005 | 6 | 23 | 349.9896 | 51.9723 | -140.0642 | 383.9 | 1012 | 375.5 | 11.67 | 11.35 | 32.385 | 378.3177 | 379.9003 | 365.0648 | 365.0698 | 10.3 | 8.1 | 4.8 | i | 164.2821
2005 | 6 | 23 | 353.3184 | 51.9736 | -140.0532 | 383.9 | 1012 |  | 11.61 | 11.27 | 32.383 | 378.3379 | 379.9003 |  |  | 10.3 | 8.1 | 4.7 |  | 164.2838
2005 | 6 | 23 | 358.3116 | 51.9751 | -140.0422 | 384 | 1012.1 | 374.3 | 11.49 | 11.17 | 32.381 | 378.5147 | 379.9558 | 363.9927 | 363.9977 | 10.4 | 8.3 | 4.5 | i | 164.2855
2005 | 6 | 23 | 361.6404 | 51.9768 | -140.0315 | 384.1 | 1012.1 |  | 11.55 | 11.22 | 32.37 | 378.5931 | 380.0548 |  |  | 10.4 | 8.3 | 4.4 |  | 164.2964
2005 | 6 | 23 | 366.6336 | 51.9785 | -140.0212 | 384.1 | 1012.2 | 374.4 | 11.57 | 11.23 | 32.375 | 378.6243 | 380.0927 | 363.7927 | 363.7977 | 10.4 | 8.3 | 4.2 | i | 164.2981
2005 | 6 | 23 | 369.9624 | 51.98 | -140.0142 | 384.1 | 1012.2 |  | 11.64 | 11.28 | 32.372 | 378.6007 | 380.1183 |  |  | 10.5 | 8.3 | 4.3 |  | 164.2998
2005 | 6 | 23 | 396.6804 | 51.9824 | -140.0021 | 383.8 | 1012.7 | 373.9 | 11.66 | 11.32 | 32.37 | 378.4877 | 380.0852 | 363.4596 | 363.4647 | 11 | 8.4 | 4.1 | i | 164.3015
2005 | 6 | 23 | 416.6532 | 51.983 | -140.0043 | 383.6 | 1012.8 |  | 11.66 | 11.31 | 32.36 | 378.3283 | 379.8427 |  |  | 11.1 | 8.6 | 3.9 |  | 164.3032
2005 | 6 | 23 | 419.982 | 51.9827 | -140.0047 | 383.5 | 1012.8 | 375.2 | 11.7 | 11.35 | 32.381 | 378.2162 | 379.7181 | 364.5926 | 364.5977 | 11 | 8.6 | 3.7 | i | 164.3049
2005 | 6 | 23 | 424.9752 | 51.9824 | -140.0052 | 383.5 | 1012.9 |  | 11.7 | 11.37 | 32.382 | 378.254 | 379.7561 |  |  | 11 | 8.6 | 3.4 |  | 164.3066
2005 | 6 | 23 | 428.304 | 51.9821 | -140.0056 | 383.4 | 1012.9 | 376.1 | 11.7 | 11.37 | 32.38 | 378.1554 | 379.657 | 365.8131 | 365.8182 | 11 | 8.6 | 3.2 | i | 164.3083
2005 | 6 | 23 | 433.2972 | 51.9819 | -140.006 | 383.2 | 1012.9 |  | 11.7 | 11.37 | 32.378 | 377.9581 | 379.4304 |  |  | 11.1 | 8.7 | 3 |  | 164.31
2005 | 6 | 23 | 460.0152 | 51.9799 | -140.0086 | 383.4 | 1012.9 | 375.9 | 11.71 | 11.38 | 32.379 | 378.152 | 379.4099 | 365.6153 | 365.6203 | 11.1 | 9.1 | 2.7 | i | 164.3117
2005 | 6 | 23 | 463.344 | 51.9796 | -140.0087 | 383.4 | 1012.9 |  | 11.7 | 11.38 | 32.38 | 378.1554 | 379.3507 |  |  | 11.3 | 9.3 | 2.7 |  | 164.3226
2005 | 6 | 23 | 466.6728 | 51.9794 | -140.0086 | 383.4 | 1012.9 | 376 | 11.72 | 11.38 | 32.374 | 378.1486 | 379.3252 | 365.5546 | 365.5597 | 11.2 | 9.3 | 2.8 | i | 164.3243
2005 | 6 | 23 | 471.666 | 51.979 | -140.0086 | 383.4 | 1012.9 |  | 11.8 | 11.48 | 32.375 | 378.1215 | 379.3252 |  |  | 11.2 | 9.3 | 3 |  | 164.326
2005 | 6 | 23 | 474.9948 | 51.9787 | -140.0086 | 383.5 | 1012.9 | 377.8 | 11.76 | 11.49 | 32.383 | 378.2337 | 379.4241 | 368.3806 | 368.3857 | 11.2 | 9.3 | 3.1 | i | 164.3277
2005 | 6 | 23 | 479.988 | 51.9783 | -140.0085 | 383.5 | 1012.9 |  | 11.72 | 11.41 | 32.383 | 378.2473 | 379.3942 |  |  | 11.3 | 9.4 | 3.3 |  | 164.3294
2005 | 6 | 23 | 483.3168 | 51.9774 | -140.0089 | 383.6 | 1012.9 | 376.6 | 11.58 | 11.36 | 32.379 | 378.3931 | 379.5272 | 368.0471 | 368.0521 | 11 | 9.2 | 3.5 | i | 164.3311
2005 | 6 | 23 | 488.31 | 51.9784 | -140.0128 | 383.7 | 1012.7 |  | 11.68 | 11.34 | 32.374 | 378.3823 | 379.6674 |  |  | 10.6 | 8.8 | 3.8 |  | 164.3328
2005 | 6 | 23 | 491.6388 | 51.9811 | -140.0058 | 383.6 | 1012.6 | 375.8 | 11.67 | 11.34 | 32.377 | 378.2492 | 379.5305 | 365.4213 | 365.4264 | 10.6 | 8.8 | 4 | i | 164.3345
2005 | 6 | 23 | 494.9676 | 51.9827 | -139.9952 | 383.6 | 1012.6 |  | 11.69 | 11.35 | 32.375 | 378.2425 | 379.476 |  |  | 10.6 | 8.9 | 4.3 |  | 164.3361
2005 | 6 | 23 | 521.6856 | 51.9917 | -139.9255 | 384.1 | 1012.2 | 373.5 | 11.55 | 11.21 | 32.362 | 378.631 | 379.979 | 362.9246 | 362.9296 | 10.8 | 8.7 | 5.4 | i | 164.3379
2005 | 6 | 23 | 526.6788 | 51.9931 | -139.9148 | 384.2 | 1012.1 |  | 11.62 | 11.28 | 32.361 | 378.6681 | 380.04 |  |  | 10.8 | 8.7 | 5.4 |  | 164.3488
2005 | 6 | 23 | 530.0076 | 51.9945 | -139.9043 | 384.3 | 1012.1 | 375 | 11.65 | 11.27 | 32.357 | 378.7565 | 380.1645 | 363.6974 | 363.7024 | 10.9 | 8.7 | 5.5 | i | 164.3505
2005 | 6 | 23 | 535.0008 | 51.9959 | -139.8937 | 384.5 | 1012.2 |  | 11.84 | 11.46 | 32.353 | 378.927 | 380.3458 |  |  | 10.9 | 8.8 | 5.4 |  | 164.3522
2005 | 6 | 23 | 538.3296 | 51.9975 | -139.8831 | 384.6 | 1012.3 | 379.1 | 11.73 | 11.43 | 32.389 | 379.1011 | 380.5148 | 368.9677 | 368.9728 | 10.6 | 8.6 | 4.9 | i | 164.3539
2005 | 6 | 23 | 541.6584 | 51.999 | -139.8726 | 384.7 | 1012.4 |  | 11.78 | 11.41 | 32.361 | 379.2205 | 380.6261 |  |  | 10.5 | 8.6 | 4.3 |  | 164.3556
2005 | 6 | 23 | 546.6516 | 52.0006 | -139.8621 | 384.8 | 1012.5 | 379.9 | 11.78 | 11.45 | 32.38 | 379.3571 | 380.6798 | 369.3347 | 369.3399 | 10.6 | 8.8 | 3.8 | i | 164.3573
2005 | 6 | 23 | 549.9804 | 52.0021 | -139.8514 | 384.9 | 1012.6 |  | 11.67 | 11.36 | 32.378 | 379.5311 | 380.82 |  |  | 10.4 | 8.7 | 3.3 |  | 164.359
2005 | 6 | 23 | 554.9736 | 52.0038 | -139.8408 | 384.9 | 1012.6 | 380.1 | 11.65 | 11.33 | 32.38 | 379.5379 | 380.7911 | 369.7656 | 369.7707 | 10.5 | 8.8 | 3.2 | i | 164.3606
2005 | 6 | 23 | 558.3024 | 52.0053 | -139.8301 | 384.8 | 1012.6 |  | 11.64 | 11.3 | 32.371 | 379.4426 | 380.7211 |  |  | 10.4 | 8.7 | 3 |  | 164.3623
2005 | 6 | 23 | 585.0204 | 52.0162 | -139.7616 | 383.9 | 1012.7 | 375.1 | 11.52 | 11.18 | 32.361 | 378.6333 | 379.8941 | 364.6714 | 364.6764 | 10.5 | 8.7 | 2.4 | i | 164.364
2005 | 6 | 23 | 588.3492 | 52.018 | -139.751 | 383.8 | 1012.7 |  | 11.54 | 11.21 | 32.358 | 378.528 | 379.8779 |  |  | 10.4 | 8.5 | 2.5 |  | 164.375
2005 | 6 | 23 | 593.3424 | 52.0198 | -139.7403 | 383.9 | 1012.7 | 375.3 | 11.55 | 11.22 | 32.355 | 378.6232 | 379.9484 | 365.0106 | 365.0156 | 10.5 | 8.6 | 2.7 | i | 164.3767
2005 | 6 | 23 | 596.6712 | 52.0218 | -139.7295 | 384 | 1012.7 |  | 11.56 | 11.22 | 32.361 | 378.7185 | 380.1014 |  |  | 10.5 | 8.5 | 2.8 |  | 164.3784
2005 | 6 | 23 | 616.644 | 52.0297 | -139.6748 | 384.3 | 1012.6 | 375.1 | 11.59 | 11.24 | 32.367 | 378.9664 | 380.3575 | 364.4581 | 364.4632 | 10.7 | 8.6 | 3.7 | i | 164.38
2005 | 6 | 23 | 621.6372 | 52.0311 | -139.6639 | 384.5 | 1012.5 |  | 11.59 | 11.26 | 32.369 | 379.1257 | 380.4887 |  |  | 10.8 | 8.7 | 3.8 |  | 164.3818
2005 | 6 | 23 | 648.3552 | 52.0402 | -139.5937 | 384.1 | 1012.4 | 374.9 | 11.53 | 11.2 | 32.38 | 378.7136 | 380.0293 | 364.5186 | 364.5236 | 10.7 | 8.7 | 4.3 | i | 164.3834
2005 | 6 | 23 | 651.684 | 52.0416 | -139.5829 | 384 | 1012.4 |  | 11.59 | 11.24 | 32.366 | 378.5948 | 379.9304 |  |  | 10.7 | 8.7 | 4.3 |  | 164.3851
2005 | 6 | 23 | 656.6772 | 52.043 | -139.5722 | 384.2 | 1012.4 | 374.7 | 11.55 | 11.22 | 32.383 | 378.8055 | 380.0738 | 364.3177 | 364.3227 | 10.7 | 8.8 | 4.4 | i | 164.3868
2005 | 6 | 23 | 660.006 | 52.0444 | -139.5614 | 384.3 | 1012.4 |  | 11.49 | 11.16 | 32.37 | 378.9241 | 380.1727 |  |  | 10.7 | 8.8 | 4.4 |  | 164.3885
2005 | 6 | 23 | 663.3348 | 52.0458 | -139.5506 | 384.2 | 1012.4 | 374.2 | 11.51 | 11.16 | 32.363 | 378.8188 | 380.0738 | 363.5367 | 363.5417 | 10.7 | 8.8 | 4.4 | i | 164.3902
2005 | 6 | 23 | 668.328 | 52.0471 | -139.5396 | 384 | 1012.4 |  | 11.51 | 11.17 | 32.366 | 378.6216 | 379.9048 |  |  | 10.6 | 8.7 | 4.4 |  | 164.4011
2005 | 6 | 23 | 671.6568 | 52.0487 | -139.5285 | 384.1 | 1012.4 | 375 | 11.49 | 11.15 | 32.369 | 378.7269 | 379.9749 | 364.4745 | 364.4794 | 10.7 | 8.8 | 4.5 | i | 164.4029
2005 | 6 | 23 | 676.65 | 52.05 | -139.5175 | 384.2 | 1012.4 |  | 11.47 | 11.14 | 32.374 | 378.8322 | 380.0738 |  |  | 10.7 | 8.8 | 4.5 |  | 164.4045
2005 | 6 | 23 | 679.9788 | 52.0511 | -139.5065 | 384.2 | 1012.3 | 374 | 11.42 | 11.1 | 32.373 | 378.811 | 380.0647 | 363.7962 | 363.8012 | 10.6 | 8.7 | 4.5 | i | 164.4063
2005 | 6 | 23 | 684.972 | 52.0523 | -139.4952 | 384.2 | 1012.3 |  | 11.43 | 11.09 | 32.37 | 378.8077 | 380.0647 |  |  | 10.6 | 8.7 | 4.6 |  | 164.4079
2005 | 6 | 23 | 718.3476 | 52.0626 | -139.4006 | 383.9 | 1012.6 | 372.8 | 11.49 | 11.16 | 32.365 | 378.6055 | 379.8818 | 362.5621 | 362.567 | 10.6 | 8.7 | 3.2 | i | 164.4096
2005 | 6 | 23 | 723.3408 | 52.0637 | -139.3895 | 384 | 1012.6 |  | 11.49 | 11.15 | 32.367 | 378.7041 | 380.0094 |  |  | 10.5 | 8.6 | 3.2 |  | 164.4113
2005 | 6 | 23 | 726.6696 | 52.0648 | -139.3784 | 384 | 1012.6 | 373.8 | 11.5 | 11.16 | 32.368 | 378.7008 | 380.0094 | 363.3777 | 363.3826 | 10.5 | 8.6 | 3.2 | i | 164.413
2005 | 6 | 23 | 731.6628 | 52.066 | -139.3672 | 384.1 | 1012.6 |  | 11.48 | 11.14 | 32.371 | 378.8061 | 380.1084 |  |  | 10.5 | 8.6 | 3.2 |  | 164.4147
2005 | 6 | 23 | 734.9916 | 52.0673 | -139.3561 | 384.1 | 1012.6 | 373.8 | 11.47 | 11.13 | 32.365 | 378.8094 | 380.0797 | 363.3873 | 363.3922 | 10.6 | 8.7 | 3.2 | i | 164.4164
2005 | 6 | 23 | 738.3204 | 52.0684 | -139.345 | 384.1 | 1012.6 |  | 11.47 | 11.14 | 32.365 | 378.8094 | 380.0797 |  |  | 10.6 | 8.7 | 3.1 |  | 164.4274
2005 | 6 | 23 | 743.3136 | 52.0696 | -139.3337 | 384.1 | 1012.7 | 373.5 | 11.45 | 11.11 | 32.359 | 378.854 | 380.1719 | 363.1384 | 363.1433 | 10.6 | 8.6 | 3.1 | i | 164.429
2005 | 6 | 23 | 746.6424 | 52.0709 | -139.3225 | 384.1 | 1012.7 |  | 11.46 | 11.11 | 32.357 | 378.8506 | 380.1748 |  |  | 10.4 | 8.5 | 3.1 |  | 164.4307
2005 | 6 | 23 | 773.3604 | 52.0786 | -139.2498 | 383.8 | 1012.5 | 374.1 | 11.41 | 11.07 | 32.349 | 378.4956 | 379.6649 | 363.6617 | 363.6666 | 10.5 | 8.8 | 3.5 | i | 164.4324
2005 | 6 | 23 | 778.3536 | 52.0797 | -139.2383 | 383.8 | 1012.4 |  | 11.4 | 11.07 | 32.349 | 378.4611 | 379.6814 |  |  | 10.5 | 8.7 | 3.7 |  | 164.4341
2005 | 6 | 23 | 781.6824 | 52.0808 | -139.2269 | 383.8 | 1012.4 | 375 | 11.46 | 11.12 | 32.339 | 378.4411 | 379.707 | 364.4841 | 364.489 | 10.6 | 8.7 | 3.8 | i | 164.4358
2005 | 6 | 23 | 785.0112 | 52.0819 | -139.2156 | 383.8 | 1012.4 |  | 11.46 | 11.12 | 32.347 | 378.4411 | 379.7356 |  |  | 10.5 | 8.6 | 3.9 |  | 164.4375
2005 | 6 | 23 | 790.0044 | 52.083 | -139.204 | 383.8 | 1012.4 | 375.9 | 11.47 | 11.13 | 32.343 | 378.4377 | 379.7356 | 365.3556 | 365.3606 | 10.5 | 8.6 | 3.9 | i | 164.4392
2005 | 6 | 23 | 793.3332 | 52.0842 | -139.1926 | 383.9 | 1012.4 |  | 11.46 | 11.12 | 32.355 | 378.5397 | 379.9142 |  |  | 10.6 | 8.5 | 3.9 |  | 164.4409
2005 | 6 | 23 | 798.3264 | 52.0852 | -139.1811 | 383.9 | 1012.4 | 375.7 | 11.46 | 11.12 | 32.347 | 378.5397 | 379.9681 | 365.1644 | 365.1694 | 10.6 | 8.4 | 3.8 | i | 164.4426
2005 | 6 | 23 | 836.6952 | 52.0956 | -139.0728 | 384 | 1012.5 | 373.7 | 11.4 | 11.07 | 32.348 | 378.6962 | 379.9488 | 363.4298 | 363.4347 | 10.2 | 8.5 | 3.4 | i | 164.4535
2005 | 6 | 23 | 840.024 | 52.0966 | -139.0615 | 384 | 1012.4 |  | 11.34 | 11.02 | 32.356 | 378.6782 | 379.9079 |  |  | 10.4 | 8.6 | 3.6 |  | 164.4552
2005 | 6 | 23 | 845.0172 | 52.0978 | -139.0502 | 384.1 | 1012.4 | 372.1 | 11.38 | 11.04 | 32.344 | 378.7635 | 380.0069 | 361.6908 | 361.6957 | 10.4 | 8.6 | 3.7 | i | 164.4569
2005 | 6 | 23 | 848.346 | 52.0991 | -139.0388 | 384.2 | 1012.4 |  | 11.43 | 11.09 | 32.349 | 378.8455 | 380.1627 |  |  | 10.2 | 8.4 | 3.9 |  | 164.4586
2005 | 6 | 23 | 853.3392 | 52.1003 | -139.0273 | 384.3 | 1012.3 | 372.5 | 11.45 | 11.11 | 32.347 | 378.8995 | 380.1953 | 362.0211 | 362.026 | 10.3 | 8.5 | 4.1 | i | 164.4603
2005 | 6 | 23 | 856.668 | 52.1015 | -139.0158 | 384.4 | 1012.3 |  | 11.43 | 11.1 | 32.355 | 379.0048 | 380.3482 |  |  | 10.3 | 8.4 | 4.3 |  | 164.462
2005 | 6 | 23 | 859.9968 | 52.1026 | -139.0041 | 384.4 | 1012.2 | 371.8 | 11.37 | 11.04 | 32.356 | 378.9869 | 380.3384 | 361.483 | 361.4878 | 10.2 | 8.3 | 4.6 | i | 164.4637
2005 | 6 | 23 | 864.99 | 52.1037 | -138.9927 | 384.4 | 1012.1 |  | 11.33 | 10.99 | 32.352 | 378.9622 | 380.326 |  |  | 10.3 | 8.3 | 4.8 |  | 164.4654
2005 | 6 | 23 | 868.3188 | 52.1049 | -138.9812 | 384.3 | 1012.1 | 370.3 | 11.35 | 11 | 32.348 | 378.857 | 380.2015 | 359.6904 | 359.6953 | 10.2 | 8.3 | 5 | i | 164.4671
2005 | 6 | 23 | 873.312 | 52.1061 | -138.9698 | 384.3 | 1012.1 |  | 11.36 | 11.02 | 32.348 | 378.8536 | 380.2296 |  |  | 10.1 | 8.2 | 5.1 |  | 164.4687
2005 | 6 | 23 | 898.3656 | 52.1135 | -138.8961 | 384.2 | 1011.9 | 368.9 | 11.41 | 11.07 | 32.321 | 378.6625 | 379.8477 | 358.3914 | 358.3963 | 9.5 | 8.3 | 5.4 | i | 164.4797
2005 | 6 | 23 | 920.0028 | 52.1187 | -138.8436 | 384.1 | 1012 |  | 11.36 | 11.02 | 32.342 | 378.6186 | 379.6985 |  |  | 10 | 8.7 | 5.6 |  | 164.4814
2005 | 6 | 23 | 923.3316 | 52.1183 | -138.8349 | 384.1 | 1012.1 | 369.6 | 11.35 | 11.01 | 32.347 | 378.6598 | 379.762 | 359.1624 | 359.1672 | 10.1 | 8.7 | 5.5 | i | 164.4831
2005 | 6 | 23 | 928.3248 | 52.1177 | -138.8261 | 384.1 | 1012.2 |  | 11.37 | 11.02 | 32.346 | 378.6911 | 379.8255 |  |  | 10.2 | 8.7 | 5.4 |  | 164.4848
2005 | 6 | 23 | 931.6536 | 52.1169 | -138.8175 | 384.1 | 1012.2 | 369.4 | 11.36 | 11.02 | 32.35 | 378.6944 | 379.8798 | 359.0008 | 359.0057 | 10.2 | 8.6 | 5.2 | i | 164.4865
2005 | 6 | 23 | 934.9824 | 52.1163 | -138.8087 | 384.1 | 1012.3 |  | 11.39 | 11.04 | 32.345 | 378.7223 | 379.9178 |  |  | 10.2 | 8.6 | 5.2 |  | 164.4882
2005 | 6 | 23 | 961.7004 | 52.1115 | -138.7535 | 383.7 | 1012.4 | 370.8 | 11.45 | 11.1 | 32.382 | 378.3459 | 379.4802 | 360.2527 | 360.2576 | 10.1 | 8.7 | 5.4 | i | 164.4898
2005 | 6 | 23 | 966.6936 | 52.1106 | -138.745 | 383.6 | 1012.4 |  | 11.45 | 11.11 | 32.383 | 378.2473 | 379.2979 |  |  | 10.2 | 8.9 | 5.4 |  | 164.4916
2005 | 6 | 23 | 970.0224 | 52.1099 | -138.7366 | 383.6 | 1012.4 | 371 | 11.44 | 11.1 | 32.386 | 378.2507 | 379.3269 | 360.6027 | 360.6076 | 10.1 | 8.8 | 5.3 | i | 164.4932
2005 | 6 | 23 | 973.3512 | 52.1113 | -138.7291 | 383.6 | 1012.3 |  | 11.4 | 11.07 | 32.389 | 378.2261 | 379.2308 |  |  | 10.3 | 9 | 5.2 |  | 164.4949
2005 | 6 | 23 | 978.3444 | 52.114 | -138.722 | 383.7 | 1012.2 | 370.2 | 11.38 | 11.04 | 32.383 | 378.2935 | 379.2918 | 359.7721 | 359.7769 | 10.3 | 9 | 5 | i | 164.5059
2005 | 6 | 23 | 981.6732 | 52.1167 | -138.7149 | 383.9 | 1012.1 |  | 11.4 | 11.06 | 32.377 | 378.4461 | 379.3966 |  |  | 10.3 | 9.1 | 4.9 |  | 164.5076
2005 | 6 | 23 | 986.6664 | 52.1195 | -138.7078 | 383.7 | 1012.1 | 369.9 | 11.41 | 11.07 | 32.377 | 378.2456 | 379.195 | 359.435 | 359.4399 | 10.5 | 9.2 | 4.6 | i | 164.5093
2005 | 6 | 23 | 989.9952 | 52.1228 | -138.6996 | 383.6 | 1012.1 |  | 11.42 | 11.08 | 32.375 | 378.1437 | 379.0706 |  |  | 10.4 | 9.2 | 4.3 |  | 164.5109
2005 | 6 | 23 | 994.9884 | 52.1265 | -138.6904 | 383.6 | 1012.1 | 370.7 | 11.43 | 11.1 | 32.372 | 378.1404 | 379.1001 | 360.3585 | 360.3633 | 10.3 | 9.1 | 3.9 | i | 164.5127
2005 | 6 | 23 | 998.3172 | 52.1305 | -138.6814 | 383.6 | 1012.1 |  | 11.46 | 11.11 | 32.37 | 378.1304 | 379.0409 |  |  | 10.5 | 9.3 | 3.6 |  | 164.5143
2005 | 6 | 23 | 1025.0352 | 52.1415 | -138.6673 | 383.7 | 1012.3 | 370.1 | 11.42 | 11.07 | 32.38 | 378.318 | 379.2482 | 359.5461 | 359.551 | 11.5 | 9.7 | 3 | i | 164.516
2005 | 6 | 23 | 1028.364 | 52.141 | -138.6675 |  | 1012.3 |  | 11.37 | 11.05 | 32.391 |  |  |  |  | 13.1 | 11.1 | 3.1 | e | 164.5177
2005 | 6 | 23 | 1033.3572 | 52.1409 | -138.6675 | 383.7 | 1012.3 | 371.9 | 11.34 | 11 | 32.383 | 378.3446 | 379.1446 | 361.473 | 361.4779 | 12.2 | 10.2 | 3.2 | i | 164.5194
2005 | 6 | 23 | 1036.686 | 52.1409 | -138.6674 |  | 1012.3 |  | 11.38 | 11.03 | 32.377 |  |  |  |  | 11.9 | 10 | 3.3 | e | 164.5211
2005 | 6 | 23 | 1041.6792 | 52.141 | -138.6671 | 383.7 | 1012.3 | 370.8 | 11.42 | 11.07 | 32.377 | 378.318 | 379.2176 | 360.2261 | 360.231 | 11.6 | 9.8 | 3.3 | i | 164.5321
2005 | 6 | 23 | 1045.008 | 52.141 | -138.6671 | 383.7 | 1012.3 |  | 11.45 | 11.11 | 32.379 | 378.308 | 379.2531 |  |  | 11.3 | 9.6 | 3.4 |  | 164.5338
2005 | 6 | 23 | 1050.0012 | 52.1408 | -138.6671 | 383.6 | 1012.3 | 371.8 | 11.44 | 11.13 | 32.382 | 378.2128 | 379.1543 | 361.8029 | 361.8078 | 11.3 | 9.6 | 3.4 | i | 164.5354
2005 | 6 | 23 | 1053.33 | 52.1405 | -138.6674 | 383.6 | 1012.3 |  | 11.4 | 11.07 | 32.382 | 378.2261 | 379.2189 |  |  | 10.9 | 9.3 | 3.5 |  | 164.5371
2005 | 6 | 23 | 1056.6588 | 52.1403 | -138.6681 | 383.5 | 1012.3 | 371 | 11.39 | 11.05 | 32.38 | 378.1308 | 379.1242 | 360.5824 | 360.5873 | 10.7 | 9.2 | 3.6 | i | 164.5388
2005 | 6 | 23 | 1061.652 | 52.1404 | -138.6684 | 383.4 | 1012.3 |  | 11.39 | 11.05 | 32.381 | 378.0322 | 378.9998 |  |  | 10.6 | 9.2 | 3.7 |  | 164.5405
2005 | 6 | 23 | 1088.37 | 52.1404 | -138.6677 | 383.5 | 1012.2 | 370.3 | 11.41 | 11.07 | 32.374 | 378.0863 | 379.043 | 359.8597 | 359.8646 | 10.1 | 9 | 3.5 | i | 164.5422
2005 | 6 | 23 | 1091.6988 | 52.1404 | -138.668 | 383.6 | 1012.2 |  | 11.42 | 11.08 | 32.378 | 378.1816 | 378.9932 |  |  | 10.6 | 9.5 | 3.3 |  | 164.5439
2005 | 6 | 23 | 1095.0276 | 52.1403 | -138.6682 | 383.5 | 1012.2 | 371.3 | 11.42 | 11.08 | 32.378 | 378.083 | 378.9841 | 360.8284 | 360.8333 | 10.3 | 9.2 | 3.1 | i | 164.5456
2005 | 6 | 23 | 1116.6648 | 52.1392 | -138.6674 | 383.4 | 1012.1 |  | 11.44 | 11.1 | 32.379 | 377.9399 | 378.9574 |  |  | 10.3 | 9 | 3.1 |  | 164.5473
2005 | 6 | 23 | 1119.9936 | 52.139 | -138.6666 | 383.4 | 1012.1 | 372.2 | 11.45 | 11.11 | 32.381 | 377.9366 | 378.9574 | 361.6572 | 361.6622 | 10.3 | 9 | 3.2 | i | 164.5582
2005 | 6 | 23 | 1124.9868 | 52.139 | -138.6641 | 383.4 | 1012 |  | 11.45 | 11.12 | 32.381 | 377.8987 | 378.9195 |  |  | 10.3 | 9 | 3.3 |  | 164.56
2005 | 6 | 23 | 1150.0404 | 52.1472 | -138.5969 | 383.3 | 1011.5 | 371.9 | 11.49 | 11.17 | 32.389 | 377.5977 | 378.6531 | 361.4416 | 361.4465 | 10.6 | 9.1 | 3.8 | i | 164.5616
2005 | 6 | 23 | 1155.0336 | 52.1486 | -138.5857 | 383.3 | 1011.5 |  | 11.52 | 11.17 | 32.379 | 377.5877 | 378.7371 |  |  | 10.5 | 8.9 | 3.9 |  | 164.5633
2005 | 6 | 23 | 1158.3624 | 52.1501 | -138.5747 | 383.4 | 1011.5 | 371.7 | 11.56 | 11.23 | 32.378 | 377.6728 | 378.8067 | 361.072 | 361.077 | 10.6 | 9 | 4 | i | 164.565
2005 | 6 | 23 | 1163.3556 | 52.1515 | -138.5636 | 383.5 | 1011.4 |  | 11.57 | 11.23 | 32.378 | 377.7301 | 378.8676 |  |  | 10.6 | 9 | 4.1 |  | 164.5667
2005 | 6 | 23 | 1166.6844 | 52.1531 | -138.5526 | 383.5 | 1011.4 | 370.8 | 11.56 | 11.23 | 32.368 | 377.7334 | 378.8676 | 360.1616 | 360.1666 | 10.6 | 9 | 4.2 | i | 164.5684
2005 | 6 | 23 | 1170.0132 | 52.1546 | -138.5416 | 383.5 | 1011.4 |  | 11.6 | 11.26 | 32.356 | 377.7199 | 378.8931 |  |  | 10.7 | 9 | 4.1 |  | 164.5701
2005 | 6 | 23 | 1175.0064 | 52.1562 | -138.5307 | 383.5 | 1011.4 | 371.8 | 11.62 | 11.28 | 32.354 | 377.7132 | 378.8931 | 360.9609 | 360.9659 | 10.7 | 9 | 4 | i | 164.5718
2005 | 6 | 23 | 1178.3352 | 52.1577 | -138.5197 | 383.6 | 1011.4 |  | 11.62 | 11.28 | 32.357 | 377.8117 | 378.9919 |  |  | 10.7 | 9 | 3.9 |  | 164.5735
2005 | 6 | 23 | 1183.3284 | 52.1591 | -138.5088 | 383.6 | 1011.4 | 372.4 | 11.6 | 11.27 | 32.36 | 377.8184 | 378.9919 | 361.7028 | 361.7078 | 10.7 | 9 | 3.8 | i | 164.5844
2005 | 6 | 23 | 1186.6572 | 52.1607 | -138.4979 | 383.6 | 1011.4 |  | 11.55 | 11.23 | 32.371 | 377.8353 | 379.0211 |  |  | 10.6 | 8.9 | 3.8 |  | 164.5861
2005 | 6 | 23 | 1216.704 | 52.1722 | -138.4169 | 383.5 | 1011.3 |  | 11.71 | 11.36 | 32.328 | 377.6449 | 378.8334 |  |  | 10.4 | 8.9 | 4.4 |  | 164.5878
2005 | 6 | 23 | 1221.6972 | 52.1736 | -138.4062 | 383.5 | 1011.3 | 373.1 | 11.71 | 11.37 | 32.317 | 377.6449 | 378.9167 | 362.1575 | 362.1625 | 10.3 | 8.7 | 4.3 | i | 164.5895
2005 | 6 | 23 | 1225.026 | 52.175 | -138.3953 | 383.4 | 1011.3 |  | 11.73 | 11.38 | 32.306 | 377.5396 | 378.8146 |  |  | 10.5 | 8.8 | 4.2 |  | 164.5912
2005 | 6 | 23 | 1230.0192 | 52.1766 | -138.3845 | 383.5 | 1011.2 | 373 | 11.71 | 11.38 | 32.309 | 377.607 | 378.9585 | 362.1773 | 362.1823 | 10.4 | 8.6 | 4.1 | i | 164.5929
2005 | 6 | 23 | 1233.348 | 52.1781 | -138.3738 | 383.5 | 1011.2 |  | 11.74 | 11.39 | 32.305 | 377.5968 | 378.9841 |  |  | 10.5 | 8.6 | 4 |  | 164.5946
2005 | 6 | 23 | 1238.3412 | 52.1795 | -138.3632 | 383.6 | 1011.2 | 372.8 | 11.74 | 11.4 | 32.313 | 377.6953 | 379.1084 | 361.8203 | 361.8253 | 10.6 | 8.6 | 4 | i | 164.5963
2005 | 6 | 23 | 1241.67 | 52.181 | -138.3524 | 383.7 | 1011.2 |  | 11.74 | 11.4 | 32.321 | 377.7938 | 379.1817 |  |  | 10.5 | 8.6 | 4 |  | 164.598
2005 | 6 | 23 | 1244.9988 | 52.1826 | -138.3416 | 383.5 | 1011.2 | 373.3 | 11.8 | 11.44 | 32.323 | 377.5765 | 378.9554 | 361.9797 | 361.9848 | 10.6 | 8.7 | 4 | i | 164.5997
2005 | 6 | 23 | 1249.992 | 52.184 | -138.3308 | 383.4 | 1011.2 |  | 11.77 | 11.44 | 32.344 | 377.4883 | 378.8566 |  |  | 10.6 | 8.7 | 4 |  | 164.6106
2005 | 6 | 23 | 1276.71 | 52.1934 | -138.2612 | 382.8 | 1011.1 | 367.3 | 11.53 | 11.19 | 32.333 | 376.9405 | 378.0078 | 356.5134 | 356.5183 | 10.6 | 9.1 | 4.5 | i | 164.6123
2005 | 6 | 23 | 1280.0388 | 52.1949 | -138.2506 | 382.7 | 1011 |  | 11.49 | 11.17 | 32.348 | 376.8177 | 377.8458 |  |  | 10.5 | 9.1 | 4.5 |  | 164.614
2005 | 6 | 23 | 1285.032 | 52.1962 | -138.2399 | 382.6 | 1011 | 367.3 | 11.54 | 11.19 | 32.336 | 376.7025 | 377.8055 | 356.3237 | 356.3286 | 10.3 | 8.9 | 4.5 | i | 164.6157
2005 | 6 | 23 | 1288.3608 | 52.1977 | -138.2292 | 382.5 | 1011 |  | 11.56 | 11.22 | 32.327 | 376.5973 | 377.7285 |  |  | 10.6 | 9 | 4.5 |  | 164.6174
2005 | 6 | 23 | 1291.6896 | 52.1991 | -138.2187 | 382.5 | 1011 | 369.6 | 11.77 | 11.4 | 32.307 | 376.5266 | 377.6738 | 358.1781 | 358.1831 | 10.6 | 9.1 | 4.4 | i | 164.6191
2005 | 6 | 23 | 1296.6828 | 52.2006 | -138.208 | 382.5 | 1011 |  | 11.91 | 11.57 | 32.329 | 376.4791 | 377.7285 |  |  | 10.6 | 9 | 4.3 |  | 164.6208
2005 | 6 | 23 | 1338.2928 | 52.2149 | -138.0958 | 382.6 | 1011 | 370.6 | 11.67 | 11.37 | 32.369 | 376.659 | 377.7764 | 360.2447 | 360.2497 | 10.4 | 9 | 3.9 | i | 164.6225
2005 | 6 | 23 | 1343.3736 | 52.2162 | -138.0849 | 382.7 | 1011 |  | 11.63 | 11.31 | 32.371 | 376.7709 | 377.8751 |  |  | 10.4 | 9 | 3.8 |  | 164.6242
2005 | 6 | 23 | 1346.7024 | 52.2176 | -138.0743 | 382.7 | 1011 | 370.3 | 11.71 | 11.36 | 32.359 | 376.7439 | 377.8751 | 359.1797 | 359.1847 | 10.4 | 9 | 3.8 | i | 164.6258
2005 | 6 | 23 | 1351.6956 | 52.2189 | -138.0637 | 382.7 | 1011 |  | 11.71 | 11.39 | 32.343 | 376.7439 | 377.9006 |  |  | 10.5 | 9 | 3.7 |  | 164.6368
2005 | 6 | 23 | 1355.0244 | 52.2203 | -138.0531 | 382.6 | 1011 | 368.3 | 11.77 | 11.42 | 32.318 | 376.6251 | 377.8273 | 357.2204 | 357.2254 | 10.6 | 9 | 3.6 | i | 164.6385
2005 | 6 | 23 | 1360.0176 | 52.2217 | -138.0424 | 382.4 | 1011.1 |  | 11.67 | 11.38 | 32.348 | 376.4998 | 377.751 |  |  | 10.5 | 8.8 | 3.6 |  | 164.6402
2005 | 6 | 23 | 1363.3464 | 52.2231 | -138.0317 | 382.5 | 1011.1 | 365.8 | 11.57 | 11.26 | 32.342 | 376.6318 | 377.8753 | 355.4957 | 355.5006 | 10.6 | 8.8 | 3.5 | i | 164.6419
2005 | 6 | 23 | 1366.6752 | 52.2245 | -138.0209 | 382.5 | 1011.1 |  | 11.55 | 11.22 | 32.338 | 376.6384 | 377.958 |  |  | 10.5 | 8.6 | 3.4 |  | 164.6436
2005 | 6 | 23 | 1371.6684 | 52.2259 | -138.0103 | 382.5 | 1011.1 | 364.3 | 11.55 | 11.23 | 32.342 | 376.6385 | 377.8463 | 353.8945 | 353.8994 | 10.7 | 8.9 | 3.3 | i | 164.6453
2005 | 6 | 23 | 1374.9972 | 52.2273 | -137.9995 | 382.5 | 1011.1 |  | 11.59 | 11.26 | 32.332 | 376.625 | 377.8498 |  |  | 10.5 | 8.8 | 3.2 |  | 164.647
2005 | 6 | 23 | 1418.3592 | 52.2421 | -137.8848 | 383 | 1011.1 | 362.9 | 11.52 | 11.2 | 32.303 | 377.1407 | 378.1544 | 352.5437 | 352.5486 | 10.4 | 9.1 | 2.8 | i | 164.6487
2005 | 6 | 23 | 1421.688 | 52.2435 | -137.8739 | 383 | 1011.1 |  | 11.55 | 11.22 | 32.285 | 377.1306 | 378.1504 |  |  | 10.6 | 9.2 | 2.6 |  | 164.6504
2005 | 6 | 23 | 1426.6812 | 52.245 | -137.8629 | 383.1 | 1011.1 | 362.6 | 11.58 | 11.25 | 32.284 | 377.219 | 378.164 | 352.0845 | 352.0894 | 10.7 | 9.4 | 2.5 | i | 164.6521
2005 | 6 | 23 | 1430.01 | 52.2464 | -137.852 | 383.1 | 1011.1 |  | 11.58 | 11.26 | 32.286 | 377.219 | 378.1939 |  |  | 10.6 | 9.3 | 2.3 |  | 164.668
2005 | 6 | 23 | 1435.0032 | 52.2478 | -137.841 | 383.1 | 1011.2 | 362.9 | 11.54 | 11.22 | 32.304 | 377.2703 | 378.2909 | 352.5728 | 352.5777 | 10.4 | 9.1 | 2.2 | i | 164.6696
2005 | 6 | 23 | 1438.332 | 52.2492 | -137.8302 | 383.1 | 1011.2 |  | 11.5 | 11.18 | 32.321 | 377.2837 | 378.2614 |  |  | 10.5 | 9.2 | 2.3 |  | 164.6714
2005 | 6 | 23 | 1464.9624 | 52.2581 | -137.7595 | 383 | 1011.2 | 367 | 11.46 | 11.14 | 32.313 | 377.1986 | 378.1882 | 356.5814 | 356.5863 | 10.6 | 9.2 | 2.7 | i | 164.673
2005 | 6 | 23 | 1468.2912 | 52.2596 | -137.7486 | 383 | 1011.2 |  | 11.42 | 11.1 | 32.319 | 377.2119 | 378.1882 |  |  | 10.6 | 9.2 | 2.7 |  | 164.6748
2005 | 6 | 23 | 1473.372 | 52.2608 | -137.7378 | 383 | 1011.2 | 367.5 | 11.39 | 11.07 | 32.312 | 377.2218 | 378.2177 | 357.0892 | 357.0941 | 10.5 | 9.1 | 2.8 | i | 164.6764
2005 | 6 | 23 | 1476.7008 | 52.2621 | -137.727 | 383 | 1011.2 |  | 11.46 | 11.12 | 32.298 | 377.1985 | 378.2177 |  |  | 10.5 | 9.1 | 2.9 |  | 164.6781
2005 | 6 | 23 | 1481.694 | 52.2635 | -137.7163 | 382.9 | 1011.2 | 367.9 | 11.53 | 11.19 | 32.287 | 377.0766 | 378.1444 | 357.1314 | 357.1363 | 10.6 | 9.1 | 3 | i | 164.6798
2005 | 6 | 23 | 1485.0228 | 52.2647 | -137.7054 | 382.8 | 1011.2 |  | 11.53 | 11.21 | 32.293 | 376.9782 | 377.9907 |  |  | 10.6 | 9.2 | 3.1 |  | 164.6815
2005 | 6 | 23 | 1488.3516 | 52.2661 | -137.6946 | 382.8 | 1011.2 | 368.3 | 11.55 | 11.23 | 32.287 | 376.9715 | 378.0202 | 357.8159 | 357.8209 | 10.5 | 9.1 | 3 | i | 164.6832
2005 | 6 | 23 | 1493.3448 | 52.2674 | -137.6838 | 382.8 | 1011.2 |  | 11.53 | 11.21 | 32.294 | 376.9782 | 377.9907 |  |  | 10.6 | 9.2 | 2.9 |  | 164.6941
2005 | 6 | 23 | 1496.6736 | 52.2688 | -137.673 | 382.9 | 1011.2 | 368 | 11.51 | 11.19 | 32.291 | 377.0833 | 378.1189 | 357.5372 | 357.5421 | 10.5 | 9.1 | 2.8 | i | 164.6958
2005 | 6 | 23 | 1528.2972 | 52.2792 | -137.5907 | 382.9 | 1011 | 368 | 11.46 | 11.16 | 32.312 | 377.0245 | 378.0688 | 357.7839 | 357.7888 | 10.6 | 9.1 | 3.4 | i | 164.6975
2005 | 6 | 23 | 1531.626 | 52.2806 | -137.5795 | 382.8 | 1011 |  | 11.41 | 11.1 | 32.312 | 376.9427 | 377.966 |  |  | 10.8 | 9.2 | 3.5 |  | 164.6992
2005 | 6 | 23 | 1535.0424 | 52.2821 | -137.5683 | 382.8 | 1011 | 368.7 | 11.33 | 11.02 | 32.31 | 376.9691 | 378.0248 | 358.3539 | 358.3587 | 10.6 | 9 | 3.5 | i | 164.7009
2005 | 6 | 23 | 1540.0356 | 52.2835 | -137.557 | 382.7 | 1011.1 |  | 11.28 | 10.96 | 32.307 | 376.9249 | 378.0184 |  |  | 10.6 | 8.9 | 3.3 |  | 164.7026
2005 | 6 | 23 | 1543.3644 | 52.285 | -137.5457 | 382.8 | 1011.1 | 367.6 | 11.31 | 10.98 | 32.3 | 377.0135 | 378.1172 | 357.0246 | 357.0294 | 10.6 | 8.9 | 3.2 | i | 164.7043
2005 | 6 | 23 | 1548.3576 | 52.2865 | -137.5344 | 382.9 | 1011.1 |  | 11.35 | 11.02 | 32.305 | 377.0988 | 378.1869 |  |  | 10.7 | 9 | 3 |  | 164.706
2005 | 6 | 23 | 1551.6864 | 52.288 | -137.5232 | 382.8 | 1011.1 | 368 | 11.35 | 11.03 | 32.303 | 377.0003 | 378.1172 | 357.5518 | 357.5566 | 10.6 | 8.9 | 2.8 | i | 164.7077
2005 | 6 | 23 | 1556.6796 | 52.2895 | -137.5119 | 382.8 | 1011.1 |  | 11.3 | 10.97 | 32.312 | 377.0168 | 378.0333 |  |  | 10.7 | 9.1 | 2.7 |  | 164.7094
2005 | 6 | 23 | 1560.0084 | 52.2908 | -137.5007 | 382.8 | 1011.1 | 367.3 | 11.34 | 11.01 | 32.301 | 377.0036 | 378.0038 | 356.7239 | 356.7287 | 10.8 | 9.2 | 2.6 | i | 164.7203
2005 | 6 | 23 | 1563.3372 | 52.2923 | -137.4893 | 382.8 | 1011.2 |  | 11.37 | 11.04 | 32.301 | 377.0314 | 378.0457 |  |  | 10.6 | 9.1 | 2.6 |  | 164.722
2005 | 6 | 23 | 1618.35 | 52.3114 | -137.3438 | 383.1 | 1011.2 | 364.3 | 11.68 | 11.36 | 32.307 | 377.2233 | 378.3379 | 353.8889 | 353.8938 | 10.8 | 9.2 | 3.3 | i | 164.7237
2005 | 6 | 23 | 1623.3432 | 52.3111 | -137.3382 | 383.2 | 1011.3 |  | 11.69 | 11.36 | 32.31 | 377.3562 | 378.4746 |  |  | 10.8 | 9.2 | 3.2 |  | 164.7254
2005 | 6 | 23 | 1626.672 | 52.3095 | -137.3334 | 383.2 | 1011.4 | 364.6 | 11.68 | 11.35 | 32.307 | 377.3974 | 378.5713 | 354.1015 | 354.1064 | 10.6 | 9 | 3.2 | i | 164.7271
2005 | 6 | 23 | 1630.0008 | 52.3083 | -137.3326 | 383.3 | 1011.4 |  | 11.69 | 11.37 | 32.304 | 377.4925 | 378.6112 |  |  | 10.8 | 9.2 | 3.2 |  | 164.7288
2005 | 6 | 23 | 1634.994 | 52.3081 | -137.3325 | 383.2 | 1011.5 | 365.7 | 11.68 | 11.36 | 32.306 | 377.4352 | 378.5758 | 355.3557 | 355.3606 | 10.9 | 9.2 | 3.1 | i | 164.7305
2005 | 6 | 23 | 1638.3228 | 52.3078 | -137.3326 | 383.1 | 1011.5 |  | 11.68 | 11.36 | 32.306 | 377.3367 | 378.5613 |  |  | 10.8 | 9 | 2.9 |  | 164.7322
2005 | 6 | 23 | 1665.0408 | 52.3077 | -137.3337 | 383.5 | 1011.6 | 365.4 | 11.65 | 11.31 | 32.294 | 377.7786 | 378.462 | 354.8089 | 354.8139 | 15 | 11.8 | 2.6 | i | 164.7339
2005 | 6 | 23 | 1670.034 | 52.3077 | -137.3338 |  | 1011.6 |  | 11.67 | 11.35 | 32.304 |  |  |  |  | 12.2 | 9.4 | 2.6 | e | 164.7356
2005 | 6 | 23 | 1673.3628 | 52.3078 | -137.3339 | 383.7 | 1011.6 | 374.2 | 11.68 | 11.35 | 32.301 | 377.9655 | 379.1568 | 363.4979 | 363.5029 | 12.4 | 9.8 | 2.6 | i | 164.7465
2005 | 6 | 23 | 1676.6916 | 52.3078 | -137.3341 | 383.7 | 1011.6 |  | 11.57 | 11.28 | 32.322 | 378.0027 | 379.1922 |  |  | 12.1 | 9.6 | 2.6 |  | 164.7482
2005 | 6 | 23 | 1681.6848 | 52.308 | -137.3346 | 383.7 | 1011.6 | 366.4 | 11.6 | 11.26 | 32.298 | 377.9925 | 379.1155 | 355.7958 | 355.8007 | 11.8 | 9.6 | 2.6 | i | 164.7499
2005 | 6 | 23 | 1685.0136 | 52.3081 | -137.3348 | 383.6 | 1011.6 |  | 11.68 | 11.35 | 32.3 | 377.867 | 379.1069 |  |  | 11.5 | 9.3 | 2.6 |  | 164.7516
2005 | 6 | 23 | 1690.0068 | 52.3081 | -137.3349 | 383.6 | 1011.6 | 366.2 | 11.69 | 11.37 | 32.303 | 377.8637 | 379.0813 | 355.874 | 355.8789 | 11.4 | 9.3 | 2.6 | i | 164.7533
2005 | 6 | 23 | 1693.3356 | 52.3082 | -137.3349 | 383.6 | 1011.6 |  | 11.71 | 11.39 | 32.301 | 377.8569 | 379.0259 |  |  | 11.4 | 9.4 | 2.5 |  | 164.755
2005 | 6 | 23 | 1698.3288 | 52.3082 | -137.3348 | 383.7 | 1011.6 | 366.3 | 11.71 | 11.39 | 32.303 | 377.9554 | 379.1332 | 355.9648 | 355.9698 | 11 | 9.2 | 2.5 | i | 164.7567
2005 | 6 | 23 | 1728.3756 | 52.3082 | -137.3355 | 383.3 | 1011.5 | 366.4 | 11.76 | 11.44 | 32.302 | 377.5066 | 378.8236 | 356.0103 | 356.0153 | 11.7 | 9.3 | 3.6 | i | 164.7584
2005 | 6 | 23 | 1731.7044 | 52.3083 | -137.3358 | 383.2 | 1011.4 |  | 11.85 | 11.51 | 32.292 | 377.3397 | 378.7715 |  |  | 11.6 | 9.1 | 3.9 |  | 164.7601
2005 | 6 | 23 | 1736.6976 | 52.3083 | -137.3362 | 383.2 | 1011.4 | 367.8 | 11.87 | 11.55 | 32.304 | 377.3329 | 378.8299 | 357.2994 | 357.3045 | 11.4 | 8.9 | 3.9 | i | 164.7617
2005 | 6 | 23 | 1740.0264 | 52.3082 | -137.3364 | 383.2 | 1011.4 |  | 11.87 | 11.56 | 32.306 | 377.3329 | 378.7165 |  |  | 11.6 | 9.2 | 3.9 |  | 164.7727
2005 | 6 | 23 | 1745.0196 | 52.3083 | -137.3366 | 383.1 | 1011.5 | 369.4 | 11.87 | 11.55 | 32.297 | 377.2722 | 378.6556 | 358.8897 | 358.8948 | 11.6 | 9.2 | 3.8 | i | 164.7744
2005 | 6 | 23 | 1748.3484 | 52.3084 | -137.3371 | 383 | 1011.5 |  | 11.88 | 11.56 | 32.306 | 377.1704 | 378.5862 |  |  | 11.5 | 9.1 | 3.8 |  | 164.7761
2005 | 6 | 23 | 1751.6772 | 52.3087 | -137.3375 | 383.2 | 1011.5 | 369 | 11.89 | 11.57 | 32.313 | 377.3639 | 378.8168 | 358.4946 | 358.4997 | 11.2 | 8.9 | 3.7 | i | 164.7778
2005 | 6 | 23 | 1756.6704 | 52.3093 | -137.3377 | 383.4 | 1011.5 |  | 11.87 | 11.56 | 32.313 | 377.5677 | 378.9305 |  |  | 11.3 | 9.1 | 3.6 |  | 164.7795
2005 | 6 | 23 | 1759.9992 | 52.3098 | -137.3378 | 383.2 | 1011.5 | 368.5 | 11.86 | 11.54 | 32.31 | 377.3741 | 378.7366 | 358.0186 | 358.0236 | 11.1 | 9 | 3.6 | i | 164.7811
2005 | 6 | 23 | 1764.9924 | 52.3105 | -137.3374 | 383.1 | 1011.5 |  | 11.84 | 11.52 | 32.312 | 377.2825 | 378.6085 |  |  | 11.2 | 9.1 | 3.5 |  | 164.7829
2005 | 6 | 23 | 1789.9584 | 52.3186 | -137.2732 | 383 | 1011.3 | 369.1 | 11.68 | 11.36 | 32.31 | 377.1626 | 378.4123 | 358.5876 | 358.5926 | 10.9 | 9 | 3 | i | 164.7845
2005 | 6 | 23 | 1795.0392 | 52.32 | -137.2618 | 383 | 1011.3 |  | 11.68 | 11.36 | 32.313 | 377.1626 | 378.3575 |  |  | 10.9 | 9.1 | 2.8 |  | 164.7862
2005 | 6 | 23 | 1798.368 | 52.3214 | -137.2506 | 383 | 1011.3 | 367.3 | 11.68 | 11.36 | 32.314 | 377.1626 | 378.3025 | 356.8389 | 356.8439 | 10.9 | 9.2 | 2.5 | i | 164.7879
2005 | 6 | 23 | 1820.0052 | 52.3281 | -137.1942 | 383 | 1011.3 |  | 11.69 | 11.37 | 32.319 | 377.1593 | 378.3575 |  |  | 10.9 | 9.1 | 2.9 |  | 164.7989
2005 | 6 | 23 | 1823.334 | 52.3294 | -137.183 | 382.9 | 1011.3 | 364 | 11.73 | 11.4 | 32.318 | 377.0473 | 378.288 | 353.4675 | 353.4725 | 10.8 | 9 | 2.9 | i | 164.8006
2005 | 6 | 23 | 1826.6628 | 52.3308 | -137.1718 | 382.8 | 1011.3 |  | 11.74 | 11.43 | 32.318 | 376.9454 | 378.1599 |  |  | 10.9 | 9.1 | 2.9 |  | 164.8022
2005 | 6 | 23 | 1853.2932 | 52.3393 | -137.0993 | 382.9 | 1011.3 | 369.2 | 11.76 | 11.44 | 32.316 | 377.0371 | 378.2251 | 358.6591 | 358.6641 | 11.2 | 9.3 | 3.3 | i | 164.804
2005 | 6 | 23 | 1858.374 | 52.3405 | -137.0881 | 382.9 | 1011.2 |  | 11.8 | 11.48 | 32.317 | 376.9858 | 378.1319 |  |  | 11.2 | 9.4 | 3.5 |  | 164.8056
2005 | 6 | 23 | 1861.7028 | 52.3417 | -137.0769 | 382.9 | 1011.2 | 370.4 | 11.79 | 11.48 | 32.323 | 376.9892 | 378.0462 | 359.9313 | 359.9364 | 11.3 | 9.6 | 3.8 | i | 164.8074
2005 | 6 | 23 | 1866.696 | 52.3431 | -137.0656 | 382.8 | 1011.2 |  | 11.77 | 11.44 | 32.317 | 376.8975 | 377.9522 |  |  | 11.1 | 9.5 | 4 |  | 164.809
2005 | 6 | 23 | 1870.0248 | 52.3443 | -137.0546 | 382.8 | 1011.2 | 370.3 | 11.82 | 11.49 | 32.315 | 376.8805 | 378.012 | 359.5201 | 359.5252 | 10.9 | 9.3 | 4.2 | i | 164.8107
2005 | 6 | 23 | 1873.3536 | 52.3455 | -137.0436 | 382.8 | 1011.1 |  | 11.85 | 11.52 | 32.314 | 376.8325 | 377.9398 |  |  | 11.2 | 9.5 | 4.4 |  | 164.8124
2005 | 6 | 23 | 1878.3468 | 52.3468 | -137.0324 | 382.9 | 1011.1 | 371.7 | 11.89 | 11.57 | 32.312 | 376.9173 | 378.0729 | 360.973 | 360.9781 | 10.9 | 9.3 | 4.7 | i | 164.8141
2005 | 6 | 23 | 1881.6756 | 52.3479 | -137.0212 | 383.1 | 1011.1 |  | 11.88 | 11.57 | 32.318 | 377.1176 | 378.3001 |  |  | 10.8 | 9.2 | 4.9 |  | 164.8251
2005 | 6 | 23 | 1886.6688 | 52.3491 | -137.01 | 383 | 1011.1 | 372.5 | 11.83 | 11.53 | 32.325 | 377.0363 | 378.3148 | 362.0757 | 362.0808 | 10.6 | 8.9 | 5 | i | 164.8267
2005 | 6 | 23 | 1889.9976 | 52.3504 | -136.9988 | 382.9 | 1011.1 |  | 11.76 | 11.45 | 32.324 | 376.9616 | 378.2704 |  |  | 10.6 | 8.8 | 5 |  | 164.8285
2005 | 6 | 23 | 1916.628 | 52.3584 | -136.9249 | 383.2 | 1011.4 | 371.9 | 11.85 | 11.53 | 32.305 | 377.3397 | 378.9246 | 361.2889 | 361.294 | 10.5 | 8.3 | 2.9 | i | 164.8301
2005 | 6 | 23 | 1919.9568 | 52.3598 | -136.9135 | 383.3 | 1011.4 |  | 11.81 | 11.5 | 32.301 | 377.4518 | 378.9416 |  |  | 10.6 | 8.5 | 2.8 |  | 164.8318
2005 | 6 | 23 | 1925.0376 | 52.3611 | -136.9021 | 383.2 | 1011.4 | 371.3 | 11.81 | 11.49 | 32.291 | 377.3533 | 378.7314 | 360.719 | 360.7241 | 10.8 | 8.8 | 2.8 | i | 164.8335
2005 | 6 | 23 | 1928.3664 | 52.3625 | -136.8906 | 383.1 | 1011.4 |  | 11.8 | 11.48 | 32.291 | 377.2582 | 378.4941 |  |  | 10.9 | 9.1 | 2.8 |  | 164.8352
2005 | 6 | 23 | 1933.3596 | 52.3638 | -136.8793 | 383.9 | 1011.4 | 370.7 | 11.81 | 11.5 | 32.281 | 378.0426 | 379.1741 | 360.2884 | 360.2935 | 10.9 | 9.3 | 2.7 | i | 164.8369
2005 | 6 | 23 | 1936.6884 | 52.3651 | -136.8679 | 384.7 | 1011.4 |  | 11.77 | 11.45 | 32.288 | 378.844 | 380.0453 |  |  | 11 | 9.2 | 2.7 |  | 164.8386
2005 | 6 | 23 | 1941.6816 | 52.3665 | -136.8565 | 384 | 1011.4 | 370.1 | 11.82 | 11.49 | 32.275 | 378.1376 | 379.3793 | 359.3978 | 359.4029 | 11.1 | 9.2 | 2.6 | i | 164.8403
2005 | 6 | 23 | 1945.0104 | 52.3678 | -136.845 | 383.2 | 1011.4 |  | 11.87 | 11.55 | 32.272 | 377.3328 | 378.644 |  |  | 11.1 | 9.1 | 2.6 |  | 164.8512
2005 | 6 | 23 | 1948.3392 | 52.369 | -136.8334 | 383.1 | 1011.5 | 371.9 | 11.86 | 11.56 | 32.285 | 377.2756 | 378.6085 | 361.6276 | 361.6327 | 11.2 | 9.1 | 2.6 | i | 164.8529
2005 | 6 | 23 | 1953.3324 | 52.3702 | -136.8219 | 383.1 | 1011.5 |  | 11.85 | 11.53 | 32.29 | 377.279 | 378.6378 |  |  | 11.1 | 9 | 2.6 |  | 164.8546
2005 | 6 | 23 | 1979.9628 | 52.378 | -136.7471 | 383.2 | 1011.4 | 376.4 | 11.74 | 11.43 | 32.315 | 377.3771 | 378.695 | 365.8514 | 365.8566 | 11.3 | 9.1 | 3 | i | 164.8563
2005 | 6 | 23 | 1983.2916 | 52.3793 | -136.7356 | 383.2 | 1011.4 |  | 11.77 | 11.45 | 32.311 | 377.3669 | 378.7205 |  |  | 11.4 | 9.1 | 3.1 |  | 164.858
2005 | 6 | 23 | 1986.708 | 52.3805 | -136.7242 | 383.2 | 1011.5 | 377.4 | 11.87 | 11.54 | 32.289 | 377.3707 | 378.7328 | 366.507 | 366.5122 | 11.3 | 9.1 | 3 | i | 164.8597
2005 | 6 | 23 | 1991.7012 | 52.3817 | -136.7127 | 383.2 | 1011.5 |  | 11.91 | 11.6 | 32.304 | 377.3571 | 378.7877 |  |  | 11.3 | 9 | 3 |  | 164.8614
2005 | 6 | 23 | 1995.03 | 52.3827 | -136.7012 | 383.2 | 1011.5 | 378.7 | 11.9 | 11.59 | 32.31 | 377.3605 | 378.7328 | 368.0708 | 368.076 | 11.3 | 9.1 | 3 | i | 164.8631
2005 | 6 | 23 | 2016.6672 | 52.3893 | -136.6447 | 383.2 | 1011.6 |  | 12.03 | 11.72 | 32.269 | 377.3536 | 378.7412 |  |  | 11.4 | 9.2 | 2.8 |  | 164.8648
2005 | 6 | 23 | 2041.6332 | 52.3995 | -136.5712 | 383.3 | 1011.6 | 383.5 | 11.93 | 11.63 | 32.348 | 377.4866 | 378.7338 | 372.9211 | 372.9264 | 11.2 | 9.3 | 2.8 | i | 164.8665
2005 | 6 | 23 | 2046.6264 | 52.4011 | -136.5599 | 383.3 | 1011.6 |  | 11.86 | 11.56 | 32.352 | 377.5106 | 378.793 |  |  | 11 | 9.1 | 2.9 |  | 164.8774
2005 | 6 | 23 | 2050.0428 | 52.4028 | -136.5487 | 383.3 | 1011.6 | 381.1 | 11.83 | 11.51 | 32.346 | 377.5208 | 378.704 | 370.3074 | 370.3126 | 11.3 | 9.4 | 2.9 | i | 164.8791
2005 | 6 | 23 | 2055.036 | 52.4044 | -136.5374 | 383.3 | 1011.6 |  | 11.81 | 11.51 | 32.346 | 377.5276 | 378.8145 |  |  | 11.3 | 9.2 | 3 |  | 164.8808
2005 | 6 | 23 | 2058.3648 | 52.4062 | -136.5262 | 383.3 | 1011.6 | 377.1 | 11.82 | 11.51 | 32.341 | 377.5242 | 378.844 | 366.579 | 366.5842 | 11.2 | 9.1 | 3 | i | 164.8825
2005 | 6 | 23 | 2061.6936 | 52.4078 | -136.5149 | 383.3 | 1011.6 |  | 11.84 | 11.52 | 32.335 | 377.5174 | 378.9536 |  |  | 11.2 | 8.9 | 3 |  | 164.8842
2005 | 6 | 23 | 2066.6868 | 52.4094 | -136.5036 | 383.3 | 1011.6 | 375.1 | 11.87 | 11.56 | 32.328 | 377.5071 | 378.9791 | 364.6183 | 364.6235 | 11.3 | 8.9 | 3.1 | i | 164.8859
2005 | 6 | 23 | 2070.0156 | 52.411 | -136.4925 | 383.3 | 1011.6 |  | 11.95 | 11.62 | 32.319 | 377.4797 | 378.9499 |  |  | 11.4 | 9 | 3.1 |  | 164.8876
2005 | 6 | 23 | 2075.0088 | 52.4126 | -136.4813 | 383.3 | 1011.6 | 376.1 | 11.94 | 11.64 | 32.326 | 377.4832 | 379.008 | 365.7218 | 365.7271 | 11.2 | 8.8 | 3.1 | i | 164.8893
2005 | 6 | 23 | 2078.3376 | 52.4141 | -136.4703 | 383.2 | 1011.6 |  | 11.93 | 11.63 | 32.327 | 377.3881 | 378.8766 |  |  | 11.5 | 9 | 3.1 |  | 164.891
2005 | 6 | 23 | 2116.7064 | 52.4292 | -136.3658 | 383.4 | 1011.6 |  | 12.59 | 12.27 | 32.212 | 377.3542 | 378.8837 |  |  | 11.4 | 9.3 | 2.7 |  | 164.8927
2005 | 6 | 23 | 2121.6996 | 52.4308 | -136.3548 | 383.3 | 1011.6 | 356 | 12.56 | 12.26 | 32.211 | 377.2665 | 378.725 | 345.9778 | 345.983 | 11.6 | 9.5 | 2.6 | i | 164.9036
2005 | 6 | 23 | 2125.0284 | 52.4325 | -136.3439 | 383.3 | 1011.6 |  | 12.67 | 12.32 | 32.186 | 377.2272 | 378.755 |  |  | 11.5 | 9.4 | 2.5 |  | 164.9053
2005 | 6 | 23 | 2130.0216 | 52.434 | -136.3329 | 383.4 | 1011.6 | 353 | 12.77 | 12.44 | 32.178 | 377.2897 | 378.8837 | 342.5589 | 342.5642 | 11.4 | 9.3 | 2.4 | i | 164.907
2005 | 6 | 23 | 2133.3504 | 52.4354 | -136.3219 | 383.5 | 1011.6 |  | 12.73 | 12.43 | 32.186 | 377.4025 | 378.9527 |  |  | 11.5 | 9.4 | 2.3 |  | 164.9087
2005 | 6 | 23 | 2138.3436 | 52.437 | -136.3108 | 383.4 | 1011.6 | 351 | 12.74 | 12.43 | 32.176 | 377.3005 | 378.8538 | 340.9161 | 340.9213 | 11.5 | 9.4 | 2.4 | i | 164.9104
2005 | 6 | 23 | 2141.6724 | 52.4385 | -136.2997 | 383.3 | 1011.6 |  | 12.79 | 12.47 | 32.17 | 377.1841 | 378.7806 |  |  | 11.6 | 9.4 | 2.5 |  | 164.9121
2005 | 6 | 23 | 2168.3028 | 52.4486 | -136.2291 | 383.1 | 1011.5 | 338.4 | 13.03 | 12.72 | 32.113 | 376.8624 | 378.6045 | 328.5535 | 328.5587 | 11.4 | 9.2 | 2.7 | i | 164.9138
2005 | 6 | 23 | 2171.6316 | 52.4503 | -136.2181 | 383 | 1011.5 |  | 12.85 | 12.6 | 32.169 | 376.8295 | 378.5352 |  |  | 11.3 | 9.1 | 2.7 |  | 164.9155
2005 | 6 | 23 | 2176.6248 | 52.4519 | -136.2072 | 383.1 | 1011.5 | 343.9 | 12.84 | 12.51 | 32.113 | 376.9313 | 378.6045 | 333.6721 | 333.6773 | 11.4 | 9.2 | 2.7 | i | 164.9171
2005 | 6 | 23 | 2180.0412 | 52.4534 | -136.1963 | 383.1 | 1011.5 |  | 12.92 | 12.6 | 32.082 | 376.9023 | 378.5749 |  |  | 11.5 | 9.3 | 2.7 |  | 164.9188
2005 | 6 | 23 | 2183.37 | 52.4547 | -136.1856 | 383.2 | 1011.4 | 335.4 | 13.03 | 12.69 | 32.064 | 376.9228 | 378.6358 | 325.195 | 325.2002 | 11.5 | 9.3 | 2.7 | i | 164.9298
2005 | 6 | 23 | 2188.3632 | 52.456 | -136.1748 | 383.2 | 1011.4 |  | 12.94 | 12.67 | 32.125 | 376.9557 | 378.6358 |  |  | 11.5 | 9.3 | 2.8 |  | 164.9315
2005 | 6 | 24 | 2191.692 | 52.4573 | -136.164 | 383 | 1011.4 | 339 | 12.74 | 12.45 | 32.167 | 376.8312 | 378.4678 | 329.4734 | 329.4784 | 11.4 | 9.2 | 2.9 | i | 164.9332
2005 | 6 | 24 | 2196.6852 | 52.4585 | -136.1531 | 382.9 | 1011.4 |  | 12.46 | 12.18 | 32.222 | 376.8326 | 378.3945 |  |  | 11.5 | 9.2 | 3 |  | 164.9349
2005 | 6 | 24 | 2229.9732 | 52.4693 | -136.0611 | 383.1 | 1011.4 | 355.2 | 12.61 | 12.29 | 32.192 | 376.9762 | 378.6216 | 344.8229 | 344.8281 | 11.4 | 9.1 | 2.9 | i | 164.9366
2005 | 6 | 24 | 2234.9664 | 52.4693 | -136.05 | 383.1 | 1011.4 |  | 12.61 | 12.31 | 32.195 | 376.9762 | 378.5667 |  |  | 11.4 | 9.2 | 2.8 |  | 164.9382
2005 | 6 | 24 | 2238.2952 | 52.4699 | -136.0388 | 383.2 | 1011.4 | 352 | 12.61 | 12.28 | 32.179 | 377.0745 | 378.691 | 341.5718 | 341.577 | 11.5 | 9.2 | 2.9 | i | 164.94
2005 | 6 | 24 | 2243.376 | 52.4713 | -136.0278 | 383.3 | 1011.4 |  | 12.71 | 12.37 | 32.141 | 377.1371 | 378.8448 |  |  | 11.5 | 9.1 | 2.9 |  | 164.9416
2005 | 6 | 24 | 2246.7048 | 52.4727 | -136.017 | 383.3 | 1011.4 | 342.5 | 12.95 | 12.59 | 32.079 | 377.0503 | 378.8448 | 331.8239 | 331.8291 | 11.5 | 9.1 | 2.9 | i | 164.9433
2005 | 6 | 24 | 2251.698 | 52.474 | -136.0074 | 383.3 | 1011.4 |  | 12.98 | 12.68 | 32.086 | 377.0394 | 378.8703 |  |  | 11.6 | 9.1 | 2.9 |  | 164.945
2005 | 6 | 24 | 2255.0268 | 52.4748 | -136.0027 | 383.1 | 1011.5 | 332.1 | 12.95 | 12.64 | 32.06 | 376.8913 | 378.7105 | 322.4615 | 322.4666 | 11.6 | 9.1 | 2.8 | i | 164.956
2005 | 6 | 24 | 2258.3556 | 52.4752 | -136.0003 | 383 | 1011.5 |  | 13.01 | 12.69 | 32.059 | 376.7711 | 378.641 |  |  | 11.5 | 9 | 2.7 |  | 164.9577
2005 | 6 | 24 | 2263.3488 | 52.4753 | -136 | 383.1 | 1011.6 | 324 | 13.06 | 12.75 | 32.066 | 376.8891 | 378.7484 | 314.5948 | 314.5997 | 11.6 | 9.1 | 2.6 | i | 164.9594
2005 | 6 | 24 | 2266.6776 | 52.4754 | -135.9998 | 383.1 | 1011.6 |  | 13.14 | 12.82 | 32.07 | 376.8598 | 378.7777 |  |  | 11.5 | 9 | 2.5 |  | 164.9611
2005 | 6 | 24 | 2293.308 | 52.4757 | -136.0035 | 383.4 | 1011.7 | 326.4 | 13.18 | 12.9 | 32.083 | 377.178 | 379.0614 | 317.3224 | 317.3274 | 12.6 | 9.6 | 2.2 | i | 164.9627
2005 | 6 | 24 | 2298.3012 | 52.4759 | -136.0043 |  | 1011.7 |  | 13 | 12.71 | 32.093 |  |  |  |  | 11.9 | 9 | 2.2 | e | 164.9645
2005 | 6 | 24 | 2318.3616 | 52.4772 | -136.007 | 384 | 1011.6 | 324.3 | 13.18 | 12.86 | 32.07 | 377.7304 | 379.4839 | 314.7162 | 314.7212 | 12.3 | 9.7 | 2.4 | i | 164.9661
2005 | 6 | 24 | 2321.6904 | 52.4774 | -136.0074 | 384.3 | 1011.6 |  | 13.25 | 12.93 | 32.073 | 377.9996 | 379.6933 |  |  | 12.4 | 9.9 | 2.4 |  | 164.9678
2005 | 6 | 24 | 2326.6836 | 52.4775 | -136.0078 | 383.8 | 1011.6 | 325.8 | 13.28 | 12.98 | 32.078 | 377.4967 | 379.23 | 316.4085 | 316.4135 | 12.3 | 9.8 | 2.4 | i | 164.9695
2005 | 6 | 24 | 2330.0124 | 52.4777 | -136.0083 | 383.3 | 1011.6 |  | 13.28 | 12.98 | 32.08 | 377.0049 | 378.6743 |  |  | 12.5 | 10 | 2.3 |  | 164.9712
2005 | 6 | 24 | 2356.6428 | 52.4794 | -136.0117 | 383.4 | 1011.6 | 327.3 | 13.23 | 13.02 | 32.084 | 377.1218 | 378.8958 | 319.0933 | 319.0984 | 12.1 | 9.6 | 2.4 | i | 164.9822
2005 | 6 | 24 | 2359.9716 | 52.4798 | -136.0123 |  | 1011.6 |  | 13.33 | 13.02 | 32.083 |  |  |  |  | 12.2 | 9.8 | 2.3 | e | 164.9839
2005 | 6 | 24 | 2364.9648 | 52.4802 | -136.0129 | 383.4 | 1011.6 | 328.4 | 13.13 | 13.01 | 32.087 | 377.1586 | 378.7476 | 321.4183 | 321.4234 | 12.4 | 10 | 2.2 | i | 164.9855
2005 | 6 | 24 | 2368.2936 | 52.4813 | -136.0144 | 383.5 | 1011.5 |  | 13.28 | 12.99 | 32.088 | 377.1638 | 378.8446 |  |  | 12.1 | 9.8 | 2.2 |  | 164.9872
2005 | 6 | 24 | 2373.3744 | 52.4841 | -136.0089 | 383.5 | 1011.5 | 327.7 | 13.29 | 12.99 | 32.089 | 377.1601 | 378.9102 | 318.2187 | 318.2238 | 11.7 | 9.5 | 2.3 | i | 164.9889
2005 | 6 | 24 | 2376.7032 | 52.4854 | -135.9984 | 383.5 | 1011.4 |  | 13.25 | 12.93 | 32.083 | 377.137 | 378.8468 |  |  | 11.6 | 9.5 | 2.3 |  | 164.9906
2005 | 6 | 24 | 2380.032 | 52.487 | -135.9877 | 383.5 | 1011.4 | 327.8 | 13.21 | 12.92 | 32.099 | 377.1519 | 378.8768 | 318.4435 | 318.4486 | 11.5 | 9.4 | 2.4 | i | 164.9923
2005 | 6 | 24 | 2385.0252 | 52.4887 | -135.9768 | 383.5 | 1011.4 |  | 13.19 | 12.88 | 32.107 | 377.1593 | 378.8768 |  |  | 11.5 | 9.4 | 2.4 |  | 164.994
2005 | 6 | 24 | 2388.354 | 52.4904 | -135.9661 | 383.5 | 1011.3 | 334.3 | 13.18 | 12.88 | 32.12 | 377.1252 | 378.8389 | 324.5976 | 324.6028 | 11.5 | 9.4 | 2.3 | i | 164.9957
2005 | 6 | 24 | 2393.3472 | 52.492 | -135.9553 | 383.4 | 1011.3 |  | 13.09 | 12.81 | 32.122 | 377.0599 | 378.6799 |  |  | 11.7 | 9.6 | 2.3 |  | 164.9974
2005 | 6 | 24 | 1.6692 | 52.5261 | -135.6572 | 383 | 1011.1 |  | 13.13 | 12.85 | 32.04 | 376.576 | 378.1836 |  |  | 11.6 | 9.6 | 2.6 |  | 165.0084
2005 | 6 | 24 | 1.6692 | 52.5273 | -135.6462 | 383.2 | 1011.1 | 303 | 13.2 | 12.9 | 32.023 | 376.7468 | 378.3507 | 294.141 | 294.1457 | 11.7 | 9.7 | 2.7 | i | 165.01
2005 | 6 | 24 | 1.6692 | 52.5285 | -135.6353 | 383.4 | 1011.1 |  | 13.21 | 12.9 | 32.016 | 376.9398 | 378.5531 |  |  | 11.5 | 9.6 | 2.8 |  | 165.0117
2005 | 6 | 24 | 1.6692 | 52.5297 | -135.6243 | 383.3 | 1011.1 | 301.9 | 13.17 | 12.86 | 32.012 | 376.8562 | 378.4798 | 292.9578 | 292.9624 | 11.6 | 9.6 | 2.9 | i | 165.0134
2005 | 6 | 24 | 3.3336 | 52.5586 | -135.3745 | 383.1 | 1010.9 | 338.2 | 13.09 | 12.82 | 32.09 | 376.6135 | 378.3433 | 328.6981 | 328.7034 | 11.7 | 9.4 | 2.8 | i | 165.0151
2005 | 6 | 24 | 3.3336 | 52.5598 | -135.3638 | 383.1 | 1010.9 |  | 13.07 | 12.76 | 32.061 | 376.6207 | 378.3433 |  |  | 11.7 | 9.4 | 2.8 |  | 165.0168
2005 | 6 | 24 | 4.998 | 52.5837 | -135.1174 | 383.5 | 1010.9 | 314.6 | 13.14 | 12.83 | 32.022 | 376.9882 | 378.6526 | 305.2293 | 305.2341 | 11.8 | 9.6 | 1.9 | i | 165.0185
2005 | 6 | 24 | 4.998 | 52.5844 | -135.1063 | 383.6 | 1010.9 |  | 13.21 | 12.89 | 32.017 | 377.0607 | 378.7513 |  |  | 11.8 | 9.6 | 1.9 |  | 165.0202
2005 | 6 | 24 | 6.6624 | 52.6125 | -134.857 | 383.1 | 1010.6 |  | 13.4 | 13.15 | 32.017 | 376.3853 | 378.2086 |  |  | 11.4 | 9.3 | 2.8 |  | 165.0219
2005 | 6 | 24 | 6.6624 | 52.614 | -134.8463 | 383.1 | 1010.7 | 318.8 | 13.48 | 13.15 | 31.98 | 376.3931 | 378.1402 | 308.877 | 308.8821 | 11.2 | 9.4 | 2.5 | i | 165.0236
2005 | 6 | 24 | 6.6624 | 52.6153 | -134.8353 | 383.1 | 1010.7 |  | 13.6 | 13.28 | 31.997 | 376.3481 | 378.17 |  |  | 11.1 | 9.3 | 2.2 |  | 165.0345
2005 | 6 | 24 | 6.6624 | 52.6168 | -134.8246 | 383.1 | 1010.7 | 322.6 | 13.59 | 13.29 | 32.026 | 376.352 | 377.973 | 312.9214 | 312.9266 | 11.2 | 9.7 | 1.9 | i | 165.0362
2005 | 6 | 24 | 9.9912 | 52.6438 | -134.6592 | 383.2 | 1011.2 | 335.6 | 13.65 | 13.35 | 31.984 | 376.6165 | 378.3471 | 325.6752 | 325.6806 | 11.1 | 9.5 |  | i | 165.0379
2005 | 6 | 24 | 9.9912 | 52.6437 | -134.659 | 383.3 | 1011.2 |  | 13.65 | 13.34 | 31.982 | 376.7148 | 378.4411 |  |  | 11.3 | 9.6 |  |  | 165.0396
2005 | 6 | 24 | 9.9912 | 52.6435 | -134.6586 | 383.2 | 1011.2 | 335.9 | 13.64 | 13.34 | 31.981 | 376.6203 | 378.312 | 325.9696 | 325.975 | 11.4 | 9.7 |  | i | 165.0413
2005 | 6 | 24 | 9.9912 | 52.6433 | -134.6584 | 383.2 | 1011.2 |  | 13.64 | 13.34 | 31.969 | 376.6203 | 378.3424 |  |  | 11.3 | 9.6 |  |  | 165.043
2005 | 6 | 24 | 11.6556 | 52.6814 | -134.4047 | 383.1 | 1011.1 | 337.8 | 13.22 | 12.92 | 32.029 | 376.6412 | 378.1141 | 327.9171 | 327.9224 | 11.6 | 9.9 |  | i | 165.0447
2005 | 6 | 24 | 11.6556 | 52.6832 | -134.3934 | 383.2 | 1011.1 |  | 13.34 | 12.99 | 32.007 | 376.695 | 378.2997 |  |  | 11.5 | 9.7 |  |  | 165.0464
2005 | 6 | 24 | 13.32 | 52.7193 | -134.1533 | 382.9 | 1011.1 |  | 13.22 | 12.9 | 32.06 | 376.4446 | 377.8147 |  |  | 11.2 | 9.9 | 2.6 |  | 165.0481
2005 | 6 | 24 | 13.32 | 52.721 | -134.1424 | 382.9 | 1011.1 | 295.5 | 13.23 | 12.92 | 32.057 | 376.4409 | 377.8455 | 286.7306 | 286.7352 | 11.1 | 9.8 | 2.8 | i | 165.0498
2005 | 6 | 24 | 13.32 | 52.7226 | -134.1313 | 382.9 | 1011 |  | 13.18 | 12.86 | 32.05 | 376.4215 | 377.8024 |  |  | 11.3 | 9.9 | 3 |  | 165.0607
2005 | 6 | 24 | 14.9844 | 52.7338 | -134.0022 | 383 | 1011.2 |  | 13.51 | 13.2 | 32.05 | 376.4729 | 378.0533 |  |  | 11.6 | 9.9 | 3.8 |  | 165.0624
2005 | 6 | 24 | 14.9844 | 52.7337 | -134.0027 | 382.9 | 1011.2 | 301.2 | 13.5 | 13.18 | 32.043 | 376.3783 | 377.9291 | 292.0893 | 292.0941 | 11.5 | 9.9 | 3.9 | i | 165.0641
2005 | 6 | 24 | 14.9844 | 52.7336 | -134.0026 | 382.8 | 1011.2 |  | 13.49 | 13.18 | 32.046 | 376.2838 | 377.7995 |  |  | 11.6 | 10 | 4 |  | 165.0658
2005 | 6 | 24 | 14.9844 | 52.734 | -134.0019 | 383 | 1011.2 | 300.6 | 13.47 | 13.15 | 32.046 | 376.4878 | 378.0585 | 291.5161 | 291.5209 | 11.4 | 9.8 | 4.1 | i | 165.0675
2005 | 6 | 24 | 18.3132 | 52.7786 | -133.6799 | 383.5 | 1011.3 |  | 13.18 | 12.86 | 32.021 | 377.1248 | 378.8042 |  |  | 11.8 | 9.6 | 6.5 |  | 165.0692
2005 | 6 | 24 | 18.3132 | 52.7799 | -133.6681 | 383.6 | 1011.3 | 299 | 13.19 | 12.87 | 32.02 | 377.2195 | 378.903 | 290.0735 | 290.0782 | 11.8 | 9.6 | 6.5 | i | 165.0709
2005 | 6 | 24 | 18.3132 | 52.7812 | -133.6563 | 383.7 | 1011.3 |  | 13.2 | 12.88 | 32.019 | 377.3141 | 379.0018 |  |  | 11.8 | 9.6 | 6.5 |  | 165.0726
2005 | 6 | 24 | 18.3132 | 52.7825 | -133.6444 | 383.6 | 1011.3 | 299.7 | 13.13 | 12.84 | 32.026 | 377.2416 | 378.9332 | 291.1389 | 291.1435 | 11.7 | 9.5 | 6.4 | i | 165.0742
2005 | 6 | 24 | 19.9776 | 52.5008 | -135.8841 | 383.2 | 1011.3 | 313.9 | 12.98 | 12.66 | 32.045 | 376.9031 | 378.5681 | 304.5909 | 304.5957 | 11.6 | 9.4 | 2.3 | i | 165.076
2005 | 6 | 24 | 21.642 | 52.8 | -133.5003 | 383.5 | 1011.7 | 282.6 | 12.85 | 12.55 | 32.028 | 377.3967 | 379.1307 | 274.5956 | 274.5999 | 11.4 | 9.1 | 3.4 | i | 165.0869
2005 | 6 | 24 | 21.642 | 52.8003 | -133.5004 | 383.5 | 1011.7 |  | 12.86 | 12.55 | 32.032 | 377.3931 | 379.1892 |  |  | 11.2 | 8.9 | 3.4 |  | 165.0886
2005 | 6 | 24 | 21.642 | 52.8007 | -133.5004 | 383.4 | 1011.8 | 282.4 | 12.87 | 12.56 | 32.029 | 377.3289 | 379.2115 | 274.3075 | 274.3118 | 11.1 | 8.7 | 3.5 | i | 165.0903
2005 | 6 | 24 | 21.642 | 52.8011 | -133.5009 | 383.3 | 1011.8 |  | 12.89 | 12.57 | 32.028 | 377.2232 | 379.0548 |  |  | 11.3 | 8.9 | 3.5 |  | 165.092
2005 | 6 | 24 | 23.3064 | 52.5021 | -135.8729 | 383.1 | 1011.3 |  | 12.99 | 12.68 | 32.056 | 376.8011 | 378.4693 |  |  | 11.6 | 9.4 | 2.3 |  | 165.0937
2005 | 6 | 24 | 23.3064 | 52.8007 | -133.4997 | 383.1 | 1012 | 282.5 | 12.86 | 12.56 | 32.034 | 377.1129 | 378.7897 | 274.5784 | 274.5827 | 11.6 | 9.3 | 4 | i | 165.0954
2005 | 6 | 24 | 23.3064 | 52.8007 | -133.4992 | 383.1 | 1012 |  | 12.84 | 12.53 | 32.034 | 377.1201 | 378.7599 |  |  | 11.7 | 9.4 | 4 |  | 165.0971
2005 | 6 | 24 | 24.9708 | 52.7998 | -133.4992 | 383.2 | 1012 |  | 12.13 | 12.59 | 32.023 | 377.4696 | 378.8886 |  |  | 11.6 | 9.3 | 3.7 |  | 165.0987
2005 | 6 | 24 | 24.9708 | 52.7996 | -133.4989 | 383.2 | 1012 | 280.6 | 12.83 | 12.52 | 32.028 | 377.2221 | 378.8886 | 272.6242 | 272.6284 | 11.6 | 9.3 | 3.9 | i | 165.1004
2005 | 6 | 24 | 24.9708 | 52.7995 | -133.4987 | 383.2 | 1012 |  | 12.73 | 12.43 | 32.043 | 377.2581 | 378.8886 |  |  | 11.6 | 9.3 | 4.1 |  | 165.1021
2005 | 6 | 24 | 26.6352 | 52.5033 | -135.8616 | 383.2 | 1011.3 | 309 | 12.89 | 12.61 | 32.067 | 376.9358 | 378.5681 | 300.37 | 300.3747 | 11.6 | 9.4 | 2.2 | i | 165.1131
2005 | 6 | 24 | 26.6352 | 52.7869 | -133.4749 | 383.6 | 1011.9 | 281.1 | 12.86 | 12.55 | 32.018 | 377.5672 | 379.2206 | 273.0747 | 273.079 | 11.5 | 9.3 | 5.4 | i | 165.1148
2005 | 6 | 24 | 26.6352 | 52.7852 | -133.473 | 383.6 | 1011.9 |  | 12.86 | 12.55 | 32.013 | 377.5671 | 379.2206 |  |  | 11.5 | 9.3 | 5.5 |  | 165.1165
2005 | 6 | 24 | 26.6352 | 52.7836 | -133.471 | 383.6 | 1011.9 | 281.1 | 12.85 | 12.54 | 32.015 | 377.5707 | 379.2419 | 273.0774 | 273.0816 | 11.8 | 9.4 | 5.5 | i | 165.1182
2005 | 6 | 24 | 26.6352 | 52.7821 | -133.469 | 383.5 | 1011.9 |  | 12.87 | 12.55 | 32.008 | 377.4651 | 379.143 |  |  | 11.8 | 9.4 | 5.6 |  | 165.1198
2005 | 6 | 24 | 26.6352 | 52.7805 | -133.4669 | 383.6 | 1011.9 | 284.4 | 12.9 | 12.57 | 32.006 | 377.5526 | 379.2717 | 276.0363 | 276.0406 | 11.7 | 9.3 | 5.6 | i | 165.1215
2005 | 6 | 24 | 29.964 | 52.8549 | -133.0265 | 383.3 | 1012.1 |  | 12.82 | 12.51 | 32.02 | 377.362 | 378.9655 |  |  | 11.8 | 9.5 | 6.9 |  | 165.1232
2005 | 6 | 24 | 29.964 | 52.8571 | -133.0156 | 383.3 | 1012.2 | 283.8 | 12.8 | 12.48 | 32.027 | 377.407 | 378.9732 | 275.6798 | 275.6841 | 11.9 | 9.6 | 6.8 | i | 165.1249
2005 | 6 | 24 | 29.964 | 52.8592 | -133.0047 | 383.3 | 1012.2 |  | 12.78 | 12.46 | 32.023 | 377.4142 | 378.9732 |  |  | 11.9 | 9.6 | 6.6 |  | 165.1266
2005 | 6 | 24 | 29.964 | 52.8612 | -132.9938 | 383.6 | 1012.2 | 283.7 | 12.81 | 12.49 | 32.016 | 377.6988 | 379.3 | 275.58 | 275.5843 | 11.8 | 9.5 | 6.5 | i | 165.1283
2005 | 6 | 24 | 31.6284 | 52.5046 | -135.8504 | 383.3 | 1011.3 |  | 12.95 | 12.64 | 32.044 | 377.0124 | 378.6669 |  |  | 11.6 | 9.4 | 2.2 |  | 165.1392
2005 | 6 | 24 | 31.6284 | 52.8635 | -132.9464 | 383 | 1013.1 | 296.2 | 12.96 | 12.65 | 32.004 | 377.3939 | 378.9564 | 288.0622 | 288.0667 | 12.1 | 9.8 | 7.2 | i | 165.141
2005 | 6 | 24 | 33.2928 | 52.7996 | -132.8736 | 383 | 1012.7 |  | 13.05 | 12.73 | 32.011 | 377.2099 | 378.7487 |  |  | 12.1 | 9.9 | 7.4 |  | 165.1426
2005 | 6 | 24 | 33.2928 | 52.7947 | -132.868 | 383 | 1012.7 | 322.1 | 12.97 | 12.7 | 32.051 | 377.2392 | 378.805 | 313.6525 | 313.6574 | 12.1 | 9.8 | 7.4 | i | 165.1443
2005 | 6 | 24 | 33.2928 | 52.7898 | -132.862 | 383.1 | 1012.7 |  | 12.89 | 12.6 | 32.042 | 377.3667 | 378.9038 |  |  | 12.1 | 9.8 | 7.4 |  | 165.146
2005 | 6 | 24 | 33.2928 | 52.7847 | -132.8562 | 383.2 | 1012.7 | 318.8 | 12.9 | 12.57 | 32.008 | 377.4615 | 379.0333 | 309.6729 | 309.6777 | 12 | 9.7 | 7.4 | i | 165.1477
2005 | 6 | 24 | 34.9572 | 52.5059 | -135.8392 | 383.4 | 1011.2 | 304.5 | 12.9 | 12.62 | 32.05 | 377.091 | 378.7278 | 295.9631 | 295.9678 | 11.6 | 9.4 | 2.2 | i | 165.1494
2005 | 6 | 24 | 36.7092 | 52.5433 | -132.5507 | 383.2 | 1012.9 |  | 13.1 | 12.8 | 32.026 | 377.4643 | 379.493 |  |  | 12.2 | 9.1 | 6.8 |  | 165.1511
2005 | 6 | 24 | 36.7092 | 52.538 | -132.5437 | 383.2 | 1012.9 | 310.2 | 13.07 | 12.77 | 32.03 | 377.4753 | 379.4124 | 301.7127 | 301.7175 | 12.1 | 9.2 | 6.8 | i | 165.1528
2005 | 6 | 24 | 36.7092 | 52.5328 | -132.5371 | 383.2 | 1013 |  | 13.07 | 12.77 | 32.026 | 377.5131 | 379.3653 |  |  | 12.2 | 9.4 | 6.8 |  | 165.1545
2005 | 6 | 24 | 36.7092 | 52.5274 | -132.5302 | 383.2 | 1013 | 305.6 | 13.06 | 12.75 | 32.021 | 377.5168 | 379.2796 | 297.1455 | 297.1502 | 12.3 | 9.6 | 6.8 | i | 165.1655
2005 | 6 | 24 | 36.7092 | 52.5221 | -132.5232 | 383.1 | 1013 |  | 13.02 | 12.72 | 32.033 | 377.4329 | 379.155 |  |  | 12.2 | 9.6 | 6.8 |  | 165.1671
2005 | 6 | 24 | 38.3736 | 52.3997 | -132.3814 | 383.1 | 1012.8 | 297.4 | 13.01 | 12.7 | 31.999 | 377.3608 | 379.0489 | 289.1284 | 289.1329 | 12.3 | 9.7 | 7 | i | 165.1688
2005 | 6 | 24 | 38.3736 | 52.3941 | -132.3754 | 383.1 | 1012.9 |  | 13.08 | 12.76 | 31.992 | 377.373 | 379.0868 |  |  | 12.3 | 9.7 | 7 |  | 165.1705
2005 | 6 | 24 | 38.3736 | 52.3886 | -132.369 | 383 | 1012.9 | 299.5 | 13.08 | 12.78 | 32.005 | 377.2746 | 378.9318 | 291.3026 | 291.3072 | 12.3 | 9.8 | 7 | i | 165.1722
2005 | 6 | 24 | 40.038 | 52.5071 | -135.828 | 383.4 | 1011.2 |  | 12.86 | 12.56 | 32.039 | 377.1055 | 378.6978 |  |  | 11.7 | 9.5 | 2.3 |  | 165.1739
2005 | 6 | 24 | 43.3668 | 52.5084 | -135.8167 | 383.3 | 1011.2 | 297.4 | 12.9 | 12.58 | 32.027 | 376.9926 | 378.629 | 288.5734 | 288.578 | 11.6 | 9.4 | 2.4 | i | 165.1756
2005 | 6 | 24 | 48.36 | 52.5096 | -135.8056 | 383.2 | 1011.2 |  | 12.92 | 12.61 | 32.031 | 376.887 | 378.5302 |  |  | 11.6 | 9.4 | 2.4 |  | 165.1773
2005 | 6 | 24 | 51.6888 | 52.5109 | -135.7945 | 383.2 | 1011.2 | 295.4 | 12.99 | 12.68 | 32.033 | 376.8616 | 378.5302 | 286.7292 | 286.7337 | 11.6 | 9.4 | 2.6 | i | 165.179
2005 | 6 | 24 | 55.0176 | 52.5121 | -135.7835 | 383.3 | 1011.2 |  | 13.06 | 12.74 | 32.034 | 376.9344 | 378.5735 |  |  | 11.6 | 9.5 | 2.7 |  | 165.1807
2005 | 6 | 24 | 81.648 | 52.5198 | -135.7124 | 383.1 | 1011.1 | 301.8 | 13.17 | 12.88 | 32.042 | 376.6596 | 378.2568 | 293.1087 | 293.1134 | 11.5 | 9.6 | 2.8 | i | 165.1916
2005 | 6 | 24 | 86.6412 | 52.521 | -135.7014 | 383.1 | 1011.1 |  | 13.08 | 12.79 | 32.048 | 376.6927 | 378.2568 |  |  | 11.5 | 9.6 | 2.8 |  | 165.1933
2005 | 6 | 24 | 89.97 | 52.5222 | -135.6904 | 383.1 | 1011.1 | 302.6 | 12.93 | 12.65 | 32.043 | 376.7473 | 378.2568 | 294.0784 | 294.083 | 11.5 | 9.6 | 2.7 | i | 165.195
2005 | 6 | 24 | 94.9632 | 52.5235 | -135.6793 | 383.2 | 1011.1 |  | 13.09 | 12.74 | 32.009 | 376.7872 | 378.3811 |  |  | 11.6 | 9.6 | 2.6 |  | 165.1967
2005 | 6 | 24 | 98.292 | 52.5247 | -135.6682 | 383.1 | 1011.1 | 305.8 | 13.25 | 12.95 | 32.022 | 376.6301 | 378.2824 | 296.8446 | 296.8494 | 11.6 | 9.6 | 2.5 | i | 165.1984
2005 | 6 | 24 | 118.3524 | 52.5309 | -135.6133 | 383.1 | 1011.1 |  | 13.18 | 12.9 | 32.017 | 376.6558 | 378.2568 |  |  | 11.5 | 9.6 | 2.9 |  | 165.2001
2005 | 6 | 24 | 144.9828 | 52.5385 | -135.5427 | 383.2 | 1011.1 | 326 | 12.96 | 12.67 | 32.071 | 376.8348 | 378.4321 | 316.6764 | 316.6813 | 11.8 | 9.6 | 2.7 | i | 165.2018
2005 | 6 | 24 | 148.3116 | 52.5398 | -135.5319 | 383.2 | 1011 |  | 12.87 | 12.57 | 32.072 | 376.8296 | 378.48 |  |  | 11.7 | 9.4 | 2.8 |  | 165.2035
2005 | 6 | 24 | 153.3048 | 52.5409 | -135.521 | 383.3 | 1011 | 326 | 12.97 | 12.66 | 32.077 | 376.8917 | 378.5788 | 316.3738 | 316.3787 | 11.7 | 9.4 | 2.8 | i | 165.2052
2005 | 6 | 24 | 156.6336 | 52.542 | -135.51 | 383.3 | 1011 |  | 12.96 | 12.65 | 32.123 | 376.8955 | 378.5788 |  |  | 11.7 | 9.4 | 2.7 |  | 165.2069
2005 | 6 | 24 | 161.6268 | 52.5434 | -135.499 | 383.2 | 1011 | 338.2 | 13.06 | 12.75 | 32.133 | 376.7607 | 378.5353 | 328.1851 | 328.1903 | 11.7 | 9.3 | 2.6 | i | 165.2178
2005 | 6 | 24 | 165.0432 | 52.5447 | -135.4882 | 383 | 1011.1 |  | 13.01 | 12.72 | 32.143 | 376.6202 | 378.3203 |  |  | 11.7 | 9.4 | 2.5 |  | 165.2195
2005 | 6 | 24 | 170.0364 | 52.5461 | -135.4774 | 383.2 | 1011 | 342.5 | 13.04 | 12.72 | 32.108 | 376.768 | 378.5098 | 332.2236 | 332.2288 | 11.6 | 9.3 | 2.5 | i | 165.2212
2005 | 6 | 24 | 173.3652 | 52.5474 | -135.4666 | 383.3 | 1011 |  | 13.07 | 12.77 | 32.079 | 376.8552 | 378.5788 |  |  | 11.7 | 9.4 | 2.6 |  | 165.2229
2005 | 6 | 24 | 176.694 | 52.5487 | -135.4557 | 383.2 | 1011 | 337.6 | 13.06 | 12.78 | 32.073 | 376.7606 | 378.48 | 328.0187 | 328.0239 | 11.7 | 9.4 | 2.6 | i | 165.2246
2005 | 6 | 24 | 181.6872 | 52.5499 | -135.4447 | 383.1 | 1010.9 |  | 12.79 | 12.51 | 32.087 | 376.7224 | 378.3433 |  |  | 11.7 | 9.4 | 2.7 |  | 165.2263
2005 | 6 | 24 | 216.6396 | 52.5612 | -135.3532 | 383.2 | 1010.9 | 326.6 | 13.12 | 12.81 | 32.049 | 376.7007 | 378.4421 | 316.8781 | 316.8831 | 11.7 | 9.4 | 2.8 | i | 165.228
2005 | 6 | 24 | 219.9684 | 52.5625 | -135.3424 | 383.2 | 1010.9 |  | 13.15 | 12.83 | 32.045 | 376.6897 | 378.4421 |  |  | 11.7 | 9.4 | 2.7 |  | 165.2297
2005 | 6 | 24 | 223.2972 | 52.5639 | -135.3316 | 383.2 | 1010.9 | 316.9 | 13.16 | 12.85 | 32.046 | 376.686 | 378.4166 | 307.4548 | 307.4597 | 11.6 | 9.4 | 2.7 | i | 165.2313
2005 | 6 | 24 | 228.2904 | 52.5651 | -135.321 | 383.2 | 1010.9 |  | 13.32 | 13.01 | 32.038 | 376.6269 | 378.4421 |  |  | 11.7 | 9.4 | 2.7 |  | 165.2331
2005 | 6 | 24 | 231.7068 | 52.5664 | -135.3101 | 383.3 | 1010.9 | 318.3 | 13.25 | 12.95 | 32.058 | 376.7511 | 378.5409 | 308.9166 | 308.9215 | 11.7 | 9.4 | 2.7 | i | 165.244
2005 | 6 | 24 | 236.7 | 52.5677 | -135.2994 | 383.4 | 1010.9 |  | 13.23 | 12.94 | 32.054 | 376.8568 | 378.6396 |  |  | 11.7 | 9.4 | 2.6 |  | 165.2457
2005 | 6 | 24 | 240.0288 | 52.5689 | -135.2886 | 383.3 | 1010.9 | 320.6 | 13.19 | 12.89 | 32.049 | 376.7733 | 378.4853 | 311.167 | 311.172 | 11.7 | 9.5 | 2.6 | i | 165.2474
2005 | 6 | 24 | 245.022 | 52.57 | -135.2777 | 383.3 | 1010.8 |  | 13.13 | 12.85 | 32.049 | 376.7575 | 378.4172 |  |  | 11.8 | 9.6 | 2.6 |  | 165.2491
2005 | 6 | 24 | 269.988 | 52.5765 | -135.2066 | 383.4 | 1010.8 | 316.6 | 13.06 | 12.79 | 32.039 | 376.8814 | 378.5462 | 307.683 | 307.6878 | 11.7 | 9.5 | 2.3 | i | 165.2508
2005 | 6 | 24 | 274.9812 | 52.5774 | -135.1956 | 383.4 | 1010.8 |  | 12.82 | 12.53 | 32.046 | 376.9686 | 378.516 |  |  | 11.8 | 9.6 | 2.3 |  | 165.2525
2005 | 6 | 24 | 278.31 | 52.5783 | -135.1845 | 383.5 | 1010.8 | 312.7 | 12.79 | 12.48 | 32.024 | 377.0777 | 378.6147 | 303.4579 | 303.4626 | 11.8 | 9.6 | 2.3 | i | 165.2542
2005 | 6 | 24 | 283.3032 | 52.5791 | -135.1733 | 383.5 | 1010.8 |  | 12.81 | 12.51 | 32.024 | 377.0705 | 378.6147 |  |  | 11.8 | 9.6 | 2.4 |  | 165.2558
2005 | 6 | 24 | 286.632 | 52.5801 | -135.1621 | 383.6 | 1010.8 | 311 | 12.82 | 12.51 | 32.02 | 377.1652 | 378.6879 | 301.7995 | 301.8041 | 11.7 | 9.6 | 2.3 | i | 165.2575
2005 | 6 | 24 | 291.6252 | 52.581 | -135.1509 | 383.7 | 1010.8 |  | 12.93 | 12.6 | 32.012 | 377.2236 | 378.8424 |  |  | 11.7 | 9.5 | 2.2 |  | 165.2592
2005 | 6 | 24 | 295.0416 | 52.5819 | -135.1396 | 383.5 | 1010.8 | 312.5 | 13.05 | 12.73 | 32.019 | 376.9833 | 378.5843 | 303.0597 | 303.0645 | 11.9 | 9.7 | 2.1 | i | 165.2702
2005 | 6 | 24 | 298.3704 | 52.5828 | -135.1285 | 383.3 | 1010.9 |  | 13.08 | 12.76 | 32.019 | 376.8136 | 378.4551 |  |  | 11.8 | 9.6 | 1.9 |  | 165.2719
2005 | 6 | 24 | 333.3228 | 52.5902 | -135.0339 | 383.2 | 1010.8 | 301.3 | 13.18 | 12.86 | 32.03 | 376.6408 | 378.2881 | 292.1611 | 292.1657 | 11.9 | 9.7 |  | i | 165.2736
2005 | 6 | 24 | 336.6516 | 52.5912 | -135.0227 | 383.2 | 1010.8 |  | 13.21 | 12.9 | 32.036 | 376.6297 | 378.3185 |  |  | 11.8 | 9.6 |  |  | 165.2752
2005 | 6 | 24 | 341.6448 | 52.5922 | -135.0116 | 383.2 | 1010.8 | 296 | 13.22 | 12.9 | 32.036 | 376.626 | 378.2881 | 287.0106 | 287.0152 | 11.9 | 9.7 |  | i | 165.277
2005 | 6 | 24 | 344.9736 | 52.5937 | -135.0008 | 383.2 | 1010.8 |  | 13.27 | 12.96 | 32.033 | 376.6076 | 378.2881 |  |  | 11.9 | 9.7 |  |  | 165.2786
2005 | 6 | 24 | 349.9668 | 52.595 | -134.9899 | 383.2 | 1010.8 | 297.7 | 13.24 | 12.94 | 32.042 | 376.6187 | 378.2576 | 288.8976 | 288.9023 | 12 | 9.8 |  | i | 165.2804
2005 | 6 | 24 | 353.2956 | 52.5964 | -134.9792 | 383.2 | 1010.7 |  | 13.26 | 12.97 | 32.038 | 376.5734 | 378.1942 |  |  | 11.9 | 9.8 |  |  | 165.282
2005 | 6 | 24 | 358.3764 | 52.5979 | -134.9686 | 383.2 | 1010.7 | 302.4 | 13.24 | 12.96 | 32.034 | 376.5808 | 378.2503 | 293.6775 | 293.6823 | 11.9 | 9.7 | 2.1 | i | 165.2837
2005 | 6 | 24 | 361.7052 | 52.5994 | -134.958 | 383.2 | 1010.7 |  | 13.44 | 13.1 | 32.006 | 376.5064 | 378.2503 |  |  | 11.9 | 9.7 | 2.4 |  | 165.2854
2005 | 6 | 24 | 366.6984 | 52.6007 | -134.9472 | 383.1 | 1010.6 | 314.3 | 13.41 | 13.13 | 32.031 | 376.3817 | 378.1186 | 305.1525 | 305.1575 | 11.7 | 9.6 | 2.6 | i | 165.2964
2005 | 6 | 24 | 370.0272 | 52.6022 | -134.9367 | 383 | 1010.7 |  | 13.3 | 13 | 32.03 | 376.3621 | 378.0879 |  |  | 11.6 | 9.5 | 2.5 |  | 165.2981
2005 | 6 | 24 | 396.6576 | 52.6112 | -134.8677 | 383.1 | 1010.7 | 321.2 | 13.57 | 13.27 | 32.007 | 376.3594 | 378.2166 | 311.5696 | 311.5747 | 11.5 | 9.4 | 2.6 | i | 165.2997
2005 | 6 | 24 | 416.6304 | 52.6182 | -134.8137 | 383.2 | 1010.7 |  | 13.44 | 13.16 | 32.042 | 376.5066 | 378.0717 |  |  | 11.2 | 9.7 |  |  | 165.3015
2005 | 6 | 24 | 419.9592 | 52.6196 | -134.8027 | 383.2 | 1010.8 | 323.8 | 13.4 | 13.09 | 32.037 | 376.5593 | 378.1351 | 314.0435 | 314.0486 | 11.3 | 9.7 |  | i | 165.3031
2005 | 6 | 24 | 425.04 | 52.6211 | -134.7918 | 383.1 | 1010.8 |  | 13.36 | 13.07 | 32.05 | 376.476 | 378.0364 |  |  | 11.3 | 9.7 |  |  | 165.3048
2005 | 6 | 24 | 428.3688 | 52.6226 | -134.7808 | 383.3 | 1010.8 | 324.4 | 13.44 | 13.09 | 32.06 | 376.6427 | 378.2337 | 314.0811 | 314.0863 | 11.3 | 9.7 |  | i | 165.3065
2005 | 6 | 24 | 433.362 | 52.6243 | -134.7699 | 383.4 | 1010.8 |  | 13.53 | 13.23 | 32.139 | 376.7075 | 378.358 |  |  | 11.4 | 9.7 |  |  | 165.3082
2005 | 6 | 24 | 458.328 | 52.6362 | -134.6993 | 383.4 | 1010.9 | 344.6 | 13.19 | 12.83 | 32.02 | 376.8715 | 378.4469 | 333.613 | 333.6184 | 11.6 | 9.7 |  | i | 165.3099
2005 | 6 | 24 | 463.3212 | 52.638 | -134.6885 | 383.4 | 1010.9 |  | 13.22 | 12.94 | 32.026 | 376.8604 | 378.3908 |  |  | 11.6 | 9.8 |  |  | 165.3116
2005 | 6 | 24 | 466.65 | 52.6397 | -134.6787 | 383.3 | 1010.9 | 323.7 | 13.29 | 12.95 | 31.982 | 376.7361 | 378.2358 | 313.6137 | 313.6188 | 11.6 | 9.9 |  | i | 165.3226
2005 | 6 | 24 | 471.6432 | 52.6409 | -134.6715 | 383.2 | 1010.9 |  | 13.44 | 13.14 | 31.978 | 376.582 | 378.1934 |  |  | 11.6 | 9.8 |  |  | 165.3242
2005 | 6 | 24 | 474.972 | 52.6416 | -134.6677 | 383.2 | 1011 | 325.4 | 13.25 | 12.98 | 32 | 376.6905 | 378.2312 | 316.2399 | 316.245 | 11.6 | 9.8 |  | i | 165.3259
2005 | 6 | 24 | 479.9652 | 52.6418 | -134.6672 | 383.3 | 1011 |  | 13.21 | 12.9 | 31.989 | 376.8035 | 378.3044 |  |  | 11.5 | 9.8 |  |  | 165.3276
2005 | 6 | 24 | 483.294 | 52.642 | -134.6671 | 383.4 | 1011 | 328.6 | 13.46 | 13.1 | 31.945 | 376.8088 | 378.4896 | 318.0702 | 318.0755 | 11.4 | 9.6 |  | i | 165.3293
2005 | 6 | 24 | 488.3748 | 52.6421 | -134.667 | 383.5 | 1011.1 |  | 13.12 | 12.85 | 32.026 | 377.0712 | 378.5958 |  |  | 11.5 | 9.7 |  |  | 165.331
2005 | 6 | 24 | 491.7036 | 52.6422 | -134.6668 | 383.5 | 1011.1 | 329 | 13.46 | 13.1 | 31.938 | 376.9449 | 378.5958 | 318.4894 | 318.4946 | 11.5 | 9.7 |  | i | 165.3327
2005 | 6 | 24 | 495.0324 | 52.6423 | -134.6665 | 383.5 | 1011.1 |  | 13.6 | 13.28 | 31.968 | 376.8924 | 378.5652 |  |  | 11.6 | 9.8 |  |  | 165.3344
2005 | 6 | 24 | 521.6628 | 52.643 | -134.6655 | 383.3 | 1011.2 | 334.9 | 13.66 | 13.36 | 31.971 | 376.711 | 378.4618 | 324.9926 | 324.998 | 11.6 | 9.7 |  | i | 165.3361
2005 | 6 | 24 | 526.656 | 52.6432 | -134.6653 | 383.2 | 1011.2 |  | 13.66 | 13.35 | 31.973 | 376.6127 | 378.3018 |  |  | 11.8 | 9.9 |  |  | 165.3378
2005 | 6 | 24 | 529.9848 | 52.6435 | -134.6651 | 383.1 | 1011.2 | 334.4 | 13.66 | 13.35 | 31.978 | 376.5145 | 378.203 | 324.3701 | 324.3755 | 11.8 | 9.9 |  | i | 165.3487
2005 | 6 | 24 | 533.3136 | 52.6436 | -134.6647 | 383.1 | 1011.1 |  | 13.66 | 13.35 | 31.981 | 376.4767 | 378.2313 |  |  | 11.4 | 9.6 |  |  | 165.3504
2005 | 6 | 24 | 538.3068 | 52.6437 | -134.6643 | 383 | 1011.2 | 334.7 | 13.67 | 13.36 | 31.981 | 376.4124 | 378.1705 | 324.6579 | 324.6633 | 11.4 | 9.6 |  | i | 165.3521
2005 | 6 | 24 | 541.6356 | 52.6438 | -134.6639 | 382.9 | 1011.2 |  | 13.66 | 13.36 | 31.973 | 376.3179 | 378.0717 |  |  | 11.4 | 9.6 |  |  | 165.3538
2005 | 6 | 24 | 546.6288 | 52.6439 | -134.6636 | 383 | 1011.2 | 334.3 | 13.07 | 13.35 | 31.972 | 376.6355 | 378.1449 | 332.6616 | 332.6669 | 11.3 | 9.6 |  | i | 165.3555
2005 | 6 | 24 | 549.9576 | 52.6439 | -134.6633 | 383.1 | 1011.2 |  | 13.65 | 13.35 | 31.972 | 376.5182 | 378.3039 |  |  | 11.1 | 9.4 |  |  | 165.3572
2005 | 6 | 24 | 555.0384 | 52.6439 | -134.663 | 383.1 | 1011.2 | 334.3 | 13.64 | 13.34 | 31.976 | 376.522 | 378.2484 | 324.4168 | 324.4223 | 11.1 | 9.5 |  | i | 165.3589
2005 | 6 | 24 | 558.3672 | 52.644 | -134.6626 | 383.1 | 1011.2 |  | 13.61 | 13.3 | 31.984 | 376.5333 | 378.1878 |  |  | 11.3 | 9.7 |  |  | 165.3606
2005 | 6 | 24 | 584.9976 | 52.6439 | -134.6607 | 383.4 | 1011.2 | 335.9 | 13.65 | 13.35 | 31.977 | 376.8131 | 378.5399 | 325.9663 | 325.9717 | 11.3 | 9.6 |  | i | 165.3623
2005 | 6 | 24 | 588.3264 | 52.6439 | -134.6603 | 383.5 | 1011.2 |  | 13.65 | 13.35 | 31.979 | 376.9114 | 378.6689 |  |  | 11.2 | 9.5 |  |  | 165.364
2005 | 6 | 24 | 593.3196 | 52.6439 | -134.66 | 383.3 | 1011.2 | 335.5 | 13.15 | 13.34 | 31.972 | 376.9012 | 378.4156 | 332.5613 | 332.5666 | 11.2 | 9.6 |  | i | 165.3749
2005 | 6 | 24 | 596.6484 | 52.6439 | -134.6595 | 383.2 | 1011.2 |  | 13.65 | 13.34 | 31.974 | 376.6165 | 378.3726 |  |  | 11.2 | 9.5 |  |  | 165.3766
2005 | 6 | 24 | 616.7088 | 52.6429 | -134.6579 | 383.3 | 1011.2 | 336 | 13.57 | 13.29 | 31.98 | 376.745 | 378.4108 | 326.3654 | 326.3709 | 11.4 | 9.7 |  | i | 165.3783
2005 | 6 | 24 | 621.702 | 52.643 | -134.6521 | 383.4 | 1011.2 |  | 13.47 | 13.17 | 31.986 | 376.8809 | 378.4481 |  |  | 11.6 | 9.9 |  |  | 165.38
2005 | 6 | 24 | 648.3324 | 52.6532 | -134.5788 | 383.3 | 1011.1 | 330.1 | 13.34 | 13 | 31.973 | 376.7932 | 378.1984 | 319.8628 | 319.868 | 11.6 | 10.1 |  | i | 165.3817
2005 | 6 | 24 | 651.6612 | 52.6549 | -134.5675 | 383.3 | 1011.1 |  | 13.23 | 13.01 | 32.038 | 376.8341 | 378.1984 |  |  | 11.6 | 10.1 |  |  | 165.3834
2005 | 6 | 24 | 654.99 | 52.6566 | -134.5563 | 383.2 | 1011.1 | 323.1 | 13.18 | 12.82 | 31.987 | 376.7541 | 378.1564 | 312.8643 | 312.8693 | 11.6 | 10 |  | i | 165.3851
2005 | 6 | 24 | 659.9832 | 52.6583 | -134.5448 | 383.2 | 1011.1 |  | 13.22 | 12.9 | 31.978 | 376.7393 | 378.1564 |  |  | 11.6 | 10 |  |  | 165.3868
2005 | 6 | 24 | 663.312 | 52.6599 | -134.5334 | 383.1 | 1011.2 | 317.1 | 13.27 | 13 | 31.951 | 376.6603 | 378.152 | 308.2292 | 308.2342 | 11.6 | 9.9 |  | i | 165.3885
2005 | 6 | 24 | 668.3052 | 52.6616 | -134.522 | 383.1 | 1011.2 |  | 13.01 | 12.72 | 31.994 | 376.7558 | 378.1211 |  |  | 11.7 | 10 |  |  | 165.3902
2005 | 6 | 24 | 671.634 | 52.6632 | -134.5107 | 383.2 | 1011.2 | 312.5 | 12.98 | 12.66 | 31.971 | 376.865 | 378.2252 | 303.2018 | 303.2066 | 11.5 | 9.9 |  | i | 165.4011
2005 | 6 | 24 | 676.6272 | 52.6651 | -134.4996 | 383.2 | 1011.2 |  | 13.17 | 12.83 | 31.9 | 376.7953 | 378.2507 |  |  | 11.6 | 9.9 |  |  | 165.4028
2005 | 6 | 24 | 680.0436 | 52.6668 | -134.4883 | 383.1 | 1011.2 | 318.4 | 13.17 | 12.91 | 31.934 | 376.6971 | 378.152 | 309.6541 | 309.659 | 11.6 | 9.9 |  | i | 165.4045
2005 | 6 | 24 | 685.0368 | 52.6686 | -134.4769 | 383 | 1011.2 |  | 13.11 | 12.81 | 31.92 | 376.6207 | 378.0533 |  |  | 11.6 | 9.9 |  |  | 165.4062
2005 | 6 | 24 | 718.3248 | 52.6851 | -134.3824 | 383.1 | 1011.1 | 336.5 | 13.46 | 13.16 | 32.022 | 376.552 | 378.1704 | 326.5778 | 326.5832 | 11.6 | 9.8 |  | i | 165.4079
2005 | 6 | 24 | 723.318 | 52.6868 | -134.3712 | 383 | 1011.1 |  | 13.17 | 12.91 | 32.054 | 376.5613 | 378.0717 |  |  | 11.6 | 9.8 |  |  | 165.4096
2005 | 6 | 24 | 726.6468 | 52.6884 | -134.3602 | 383.2 | 1011.1 | 321.4 | 13.04 | 12.75 | 32.038 | 376.8056 | 378.2997 | 312.1837 | 312.1886 | 11.5 | 9.7 |  | i | 165.4113
2005 | 6 | 24 | 729.9756 | 52.6901 | -134.3492 | 383.4 | 1011.1 |  | 13.07 | 12.77 | 32.022 | 376.9912 | 378.4102 |  |  | 11.6 | 9.9 |  |  | 165.413
2005 | 6 | 24 | 734.9688 | 52.6917 | -134.3383 | 383.3 | 1011.1 | 311.2 | 13.17 | 12.84 | 32.009 | 376.8562 | 378.3678 | 301.7269 | 301.7317 | 11.6 | 9.8 |  | i | 165.4146
2005 | 6 | 24 | 738.2976 | 52.6935 | -134.3273 | 383.2 | 1011.1 |  | 13.27 | 12.93 | 32.019 | 376.721 | 378.2691 |  |  | 11.6 | 9.8 |  |  | 165.4164
2005 | 6 | 24 | 743.2908 | 52.6951 | -134.3162 | 383.3 | 1011.1 | 310 | 13.18 | 12.88 | 32.038 | 376.8526 | 378.3371 | 300.9422 | 300.947 | 11.7 | 9.9 |  | i | 165.4273
2005 | 6 | 24 | 746.7072 | 52.6967 | -134.305 | 383.4 | 1011.1 |  | 13.17 | 12.86 | 32.031 | 376.9545 | 378.4665 |  |  | 11.6 | 9.8 |  |  | 165.429
2005 | 6 | 24 | 773.3376 | 52.7073 | -134.2315 | 383.2 | 1011.1 | 304.9 | 13.29 | 12.98 | 32.073 | 376.7137 | 378.1873 | 295.8343 | 295.839 | 11.5 | 9.9 | 1.9 | i | 165.4307
2005 | 6 | 24 | 776.6664 | 52.7089 | -134.2202 | 383.1 | 1011.1 |  | 13.22 | 12.9 | 32.075 | 376.6413 | 378.0631 |  |  | 11.4 | 9.9 | 2.1 |  | 165.4324
2005 | 6 | 24 | 781.6596 | 52.7106 | -134.2089 | 383 | 1011.1 | 307 | 13.42 | 13.08 | 32.035 | 376.4687 | 377.9389 | 297.4558 | 297.4607 | 11.3 | 9.9 | 2.2 | i | 165.4341
2005 | 6 | 24 | 784.9884 | 52.7122 | -134.1976 | 383 | 1011.1 |  | 13.47 | 13.15 | 32.043 | 376.45 | 377.9389 |  |  | 11.3 | 9.9 | 2.3 |  | 165.4358
2005 | 6 | 24 | 789.9816 | 52.714 | -134.1864 | 382.9 | 1011.1 | 308.6 | 13.35 | 13.07 | 32.059 | 376.3965 | 377.8402 | 299.7867 | 299.7916 | 11.3 | 9.9 | 2.4 | i | 165.4375
2005 | 6 | 24 | 793.3104 | 52.7157 | -134.1753 | 382.9 | 1011.1 |  | 13.24 | 12.93 | 32.065 | 376.4373 | 377.8093 |  |  | 11.4 | 10 | 2.4 |  | 165.4391
2005 | 6 | 24 | 798.3036 | 52.7175 | -134.1643 | 382.9 | 1011.1 | 301.6 | 13.29 | 12.97 | 32.048 | 376.4187 | 377.8147 | 292.5086 | 292.5133 | 11.2 | 9.9 | 2.5 | i | 165.4408
2005 | 6 | 24 | 836.6724 | 52.7328 | -134.0597 | 383 | 1010.9 | 302.4 | 13.47 | 13.16 | 32.006 | 376.3743 | 377.9755 | 293.2973 | 293.3021 | 11.3 | 9.7 | 3.3 | i | 165.4425
2005 | 6 | 24 | 840.0012 | 52.734 | -134.0483 | 383 | 1010.9 |  | 13.45 | 13.17 | 32.019 | 376.3818 | 377.9142 |  |  | 11.5 | 9.9 | 3.5 |  | 165.4535
2005 | 6 | 24 | 844.9944 | 52.7349 | -134.0372 | 382.9 | 1010.9 | 304.2 | 13.25 | 12.97 | 32.046 | 376.3579 | 377.7592 | 295.4821 | 295.4868 | 11.5 | 10 | 3.6 | i | 165.4552
2005 | 6 | 24 | 848.3232 | 52.7356 | -134.0261 | 382.8 | 1010.9 |  | 13.38 | 13.05 | 31.999 | 376.2113 | 377.6605 |  |  | 11.5 | 10 | 3.8 |  | 165.4569
2005 | 6 | 24 | 851.652 | 52.736 | -134.0161 | 382.8 | 1010.9 | 300.9 | 13.42 | 13.09 | 32.02 | 376.1965 | 377.6914 | 291.6102 | 291.615 | 11.4 | 9.9 | 3.8 | i | 165.4586
2005 | 6 | 24 | 856.6452 | 52.7366 | -134.0105 | 382.8 | 1011 |  | 13.49 | 13.17 | 32.032 | 376.2082 | 377.6983 |  |  | 11.5 | 10 | 3.8 |  | 165.4603
2005 | 6 | 24 | 859.974 | 52.7366 | -134.0041 | 382.7 | 1011 | 300.4 | 13.5 | 13.18 | 32.038 | 376.1062 | 377.6306 | 291.2549 | 291.2597 | 11.4 | 9.9 | 3.8 | i | 165.4619
2005 | 6 | 24 | 864.9672 | 52.7347 | -134.0019 | 382.7 | 1011 |  | 13.55 | 13.23 | 32.035 | 376.0874 | 377.6306 |  |  | 11.4 | 9.9 | 3.7 |  | 165.4636
2005 | 6 | 24 | 868.296 | 52.7335 | -134.0019 | 382.6 | 1011.1 | 302.6 | 13.53 | 13.23 | 32.045 | 376.0344 | 377.5077 | 293.657 | 293.6619 | 11.6 | 10.1 | 3.7 | i | 165.4653
2005 | 6 | 24 | 873.3768 | 52.7334 | -134.0017 | 382.6 | 1011.1 |  | 13.5 | 13.2 | 32.048 | 376.0457 | 377.5697 |  |  | 11.4 | 9.9 | 3.6 |  | 165.467
2005 | 6 | 24 | 898.3428 | 52.7338 | -134.0016 | 382.9 | 1011.2 | 302.3 | 13.52 | 13.21 | 32.045 | 376.3708 | 377.9853 | 293.2742 | 293.279 | 11.5 | 9.8 | 3.7 | i | 165.4687
2005 | 6 | 24 | 919.98 | 52.7343 | -134.0014 | 383.1 | 1011.2 |  | 13.48 | 13.17 | 32.041 | 376.5824 | 378.1878 |  |  | 11.3 | 9.7 | 4.1 |  | 165.4796
2005 | 6 | 24 | 923.3088 | 52.7344 | -134.0017 | 383.2 | 1011.2 | 300.3 | 13.46 | 13.15 | 32.042 | 376.6882 | 378.3471 | 291.3513 | 291.356 | 11.1 | 9.5 | 4.1 | i | 165.4814
2005 | 6 | 24 | 926.6376 | 52.7343 | -134.0019 | 383.3 | 1011.2 |  | 13.44 | 13.13 | 32.041 | 376.7939 | 378.4156 |  |  | 11.2 | 9.6 | 4.1 |  | 165.483
2005 | 6 | 24 | 931.6308 | 52.7344 | -134.002 | 383.2 | 1011.2 | 299.7 | 13.44 | 13.12 | 32.038 | 376.6956 | 378.2559 | 290.6519 | 290.6567 | 11.4 | 9.8 | 4.1 | i | 165.4847
2005 | 6 | 24 | 934.9596 | 52.7341 | -134.0022 | 383.1 | 1011.2 |  | 13.46 | 13.14 | 32.036 | 376.5899 | 378.1878 |  |  | 11.3 | 9.7 | 4.1 |  | 165.4864
2005 | 6 | 24 | 961.6776 | 52.7337 | -134.0024 | 383 | 1011.2 | 300.5 | 13.41 | 13.1 | 32.042 | 376.5102 | 378.1705 | 291.5598 | 291.5645 | 11.4 | 9.6 | 4.2 | i | 165.4881
2005 | 6 | 24 | 966.6708 | 52.7336 | -134.0023 | 383 | 1011.2 |  | 13.41 | 13.09 | 32.042 | 376.5102 | 378.196 |  |  | 11.5 | 9.6 | 4.3 |  | 165.4898
2005 | 6 | 24 | 969.9996 | 52.7336 | -134.0024 | 383 | 1011.2 | 299.1 | 13.4 | 13.09 | 32.044 | 376.514 | 378.135 | 290.2043 | 290.209 | 11.7 | 9.8 | 4.2 | i | 165.4915
2005 | 6 | 24 | 973.3284 | 52.7337 | -134.0024 | 383 | 1011.2 |  | 13.4 | 13.08 | 32.04 | 376.514 | 378.135 |  |  | 11.7 | 9.8 | 4.2 |  | 165.5097
2005 | 6 | 24 | 978.3216 | 52.734 | -134.0022 | 383 | 1011.2 | 298.7 | 13.42 | 13.1 | 32.04 | 376.5065 | 378.1656 | 289.6879 | 289.6926 | 11.6 | 9.7 | 4.1 | i | 165.5114
2005 | 6 | 24 | 981.6504 | 52.7341 | -134.0019 | 383 | 1011.2 |  | 13.42 | 13.11 | 32.041 | 376.5065 | 378.135 |  |  | 11.7 | 9.8 | 4.1 |  | 165.513
2005 | 6 | 24 | 986.6436 | 52.7346 | -133.9986 | 382.9 | 1011.2 | 298.7 | 13.43 | 13.11 | 32.042 | 376.4045 | 378.0924 | 289.685 | 289.6898 | 11.7 | 9.7 | 4.2 | i | 165.5148
2005 | 6 | 24 | 989.9724 | 52.7363 | -133.9898 | 382.9 | 1011.2 |  | 13.43 | 13.11 | 32.041 | 376.4045 | 378.1482 |  |  | 11.7 | 9.6 | 4.3 |  | 165.5164
2005 | 6 | 24 | 994.9656 | 52.7384 | -133.9789 | 382.9 | 1011.1 | 298.9 | 13.41 | 13.09 | 32.041 | 376.3741 | 378.1104 | 289.8556 | 289.8603 | 11.7 | 9.6 | 4.5 | i | 165.5181
2005 | 6 | 24 | 998.2944 | 52.7407 | -133.9676 | 382.9 | 1011.1 |  | 13.35 | 13.07 | 32.048 | 376.3965 | 378.08 |  |  | 11.8 | 9.7 | 4.6 |  | 165.5198
2005 | 6 | 24 | 1025.0124 | 52.7508 | -133.8935 | 382.7 | 1011.1 | 293.5 | 13.15 | 12.84 | 32.029 | 376.2736 | 377.8265 | 284.8122 | 284.8167 | 11.8 | 9.8 | 5 | i | 165.5215
2005 | 6 | 24 | 1028.3412 | 52.7522 | -133.8819 | 382.7 | 1011.1 |  | 13.17 | 12.82 | 32.025 | 376.2663 | 377.7703 |  |  | 11.8 | 9.9 | 5 |  | 165.5232
2005 | 6 | 24 | 1033.3344 | 52.7537 | -133.8704 | 382.7 | 1011.1 | 294.3 | 13.23 | 12.91 | 32.031 | 376.2442 | 377.801 | 285.4454 | 285.45 | 11.7 | 9.8 | 5 | i | 165.5249
2005 | 6 | 24 | 1036.6632 | 52.7552 | -133.8588 | 382.7 | 1011.1 |  | 13.14 | 12.84 | 32.058 | 376.2774 | 377.7394 |  |  | 11.9 | 10 | 5.4 |  | 165.5359
2005 | 6 | 24 | 1041.6564 | 52.7568 | -133.8472 | 382.7 | 1011.1 | 295.8 | 13.15 | 12.83 | 32.04 | 376.2737 | 377.7958 | 286.9227 | 286.9273 | 11.9 | 9.9 | 5.8 | i | 165.5375
2005 | 6 | 24 | 1044.9852 | 52.7584 | -133.8355 | 382.6 | 1011.1 |  | 13.19 | 12.85 | 32.035 | 376.1606 | 377.7533 |  |  | 11.9 | 9.8 | 6.2 |  | 165.5393
2005 | 6 | 24 | 1048.314 | 52.76 | -133.8238 | 382.8 | 1011.1 | 296.4 | 13.24 | 12.92 | 32.044 | 376.3389 | 378.0068 | 287.4794 | 287.484 | 11.9 | 9.7 | 6.6 | i | 165.5409
2005 | 6 | 24 | 1053.3072 | 52.7616 | -133.8122 | 382.9 | 1011.1 |  | 13.25 | 12.93 | 32.058 | 376.4336 | 378.1055 |  |  | 11.9 | 9.7 | 6.7 |  | 165.5426
2005 | 6 | 24 | 1056.636 | 52.7633 | -133.8007 | 382.9 | 1011.1 | 297.7 | 13.17 | 12.86 | 32.061 | 376.463 | 378.1359 | 288.8823 | 288.8869 | 11.8 | 9.6 | 6.7 | i | 165.5443
2005 | 6 | 24 | 1061.6292 | 52.7647 | -133.7892 | 383 | 1011.1 |  | 13.14 | 12.82 | 32.063 | 376.5724 | 378.2903 |  |  | 11.8 | 9.5 | 6.6 |  | 165.546
2005 | 6 | 24 | 1088.3472 | 52.7743 | -133.7147 | 383.5 | 1011.3 | 297 | 13.19 | 12.87 | 32.037 | 377.1212 | 378.9155 | 288.1333 | 288.1379 | 11.8 | 9.4 | 6.3 | i | 165.5477
2005 | 6 | 24 | 1091.676 | 52.7758 | -133.7031 | 383.5 | 1011.3 |  | 13.16 | 12.85 | 32.03 | 377.1322 | 378.86 |  |  | 11.8 | 9.5 | 6.4 |  | 165.5494
2005 | 6 | 24 | 1095.0048 | 52.7771 | -133.6916 | 383.5 | 1011.3 | 298.4 | 13.16 | 12.84 | 32.021 | 377.1322 | 378.8042 | 289.4999 | 289.5045 | 11.8 | 9.6 | 6.4 | i | 165.5511
2005 | 6 | 24 | 1116.642 | 52.7838 | -133.6324 | 383.6 | 1011.3 |  | 13.03 | 12.72 | 32.018 | 377.2782 | 378.9285 |  |  | 11.9 | 9.6 | 6.4 |  | 165.562
2005 | 6 | 24 | 1119.9708 | 52.7851 | -133.6206 | 383.6 | 1011.3 | 298.2 | 12.99 | 12.68 | 32.02 | 377.2928 | 378.9588 | 289.4761 | 289.4806 | 11.8 | 9.5 | 6.4 | i | 165.5637
2005 | 6 | 24 | 1123.2996 | 52.7863 | -133.6087 | 383.6 | 1011.3 |  | 12.95 | 12.63 | 32.016 | 377.3073 | 378.9285 |  |  | 11.9 | 9.6 | 6.4 |  | 165.5654
2005 | 6 | 24 | 1150.0176 | 52.7942 | -133.5317 | 383.6 | 1011.2 | 297.1 | 13.08 | 12.76 | 32.017 | 377.222 | 378.9208 | 288.2322 | 288.2368 | 11.8 | 9.5 | 6.7 | i | 165.5671
2005 | 6 | 24 | 1155.0108 | 52.7955 | -133.5198 | 383.6 | 1011.3 |  | 13.08 | 12.76 | 32.021 | 377.2599 | 378.9588 |  |  | 11.8 | 9.5 | 6.5 |  | 165.5688
2005 | 6 | 24 | 1158.3396 | 52.7974 | -133.512 | 383.5 | 1011.4 | 296.1 | 13.04 | 12.72 | 32.023 | 377.2141 | 378.8421 | 287.3309 | 287.3354 | 11.8 | 9.6 | 6.3 | i | 165.5705
2005 | 6 | 24 | 1163.3328 | 52.798 | -133.5068 | 383.4 | 1011.4 |  | 12.99 | 12.67 | 32.036 | 377.134 | 378.7178 |  |  | 11.7 | 9.6 | 6.1 |  | 165.5722
2005 | 6 | 24 | 1166.6616 | 52.8 | -133.5017 | 383.5 | 1011.5 | 293.1 | 12.92 | 12.6 | 32.038 | 377.2957 | 378.88 | 284.4812 | 284.4857 | 11.8 | 9.6 | 5.9 | i | 165.5739
2005 | 6 | 24 | 1169.9904 | 52.8006 | -133.4997 | 383.5 | 1011.5 |  | 12.9 | 12.58 | 32.03 | 377.3029 | 378.9148 |  |  | 11.5 | 9.4 | 5.9 |  | 165.5756
2005 | 6 | 24 | 1174.9836 | 52.8008 | -133.4993 | 383.5 | 1011.5 | 289.8 | 12.94 | 12.62 | 32.024 | 377.2883 | 378.9446 | 281.2728 | 281.2772 | 11.4 | 9.3 | 5.8 | i | 165.5773
2005 | 6 | 24 | 1178.3124 | 52.8007 | -133.4991 | 383.4 | 1011.5 |  | 12.95 | 12.63 | 32.03 | 377.1864 | 378.8755 |  |  | 11.3 | 9.2 | 5.8 |  | 165.5882
2005 | 6 | 24 | 1221.6744 | 52.7994 | -133.5 | 383.4 | 1011.5 | 284.1 | 12.88 | 12.57 | 32.03 | 377.2117 | 378.9265 | 275.8731 | 275.8774 | 11.5 | 9.2 | 5.5 | i | 165.5899
2005 | 6 | 24 | 1226.6676 | 52.7996 | -133.4991 | 383.4 | 1011.6 |  | 12.87 | 12.56 | 32.032 | 377.2532 | 378.9348 |  |  | 11.6 | 9.3 | 5.3 |  | 165.5916
2005 | 6 | 24 | 1229.9964 | 52.7997 | -133.4981 | 383.2 | 1011.6 | 283.6 | 12.87 | 12.56 | 32.029 | 377.0564 | 378.7668 | 275.4179 | 275.4222 | 11.5 | 9.2 | 5.1 | i | 165.5933
2005 | 6 | 24 | 1234.9896 | 52.7996 | -133.4972 | 383.1 | 1011.6 |  | 12.87 | 12.56 | 32.029 | 376.958 | 378.7267 |  |  | 11.3 | 9 | 5 |  | 165.595
2005 | 6 | 24 | 1238.3184 | 52.7995 | -133.4964 | 383.1 | 1011.6 | 283.2 | 12.87 | 12.57 | 32.028 | 376.958 | 378.6974 | 275.1458 | 275.1501 | 11.4 | 9.1 | 5 | i | 165.5967
2005 | 6 | 24 | 1243.3116 | 52.7994 | -133.496 | 383.2 | 1011.6 |  | 12.88 | 12.57 | 32.03 | 377.0528 | 378.8802 |  |  | 11.3 | 8.9 | 4.9 |  | 165.5984
2005 | 6 | 24 | 1246.6404 | 52.7994 | -133.4959 | 383.3 | 1011.6 | 283.7 | 12.88 | 12.57 | 32.032 | 377.1512 | 379.008 | 275.5124 | 275.5167 | 11.2 | 8.8 | 4.9 | i | 165.6001
2005 | 6 | 24 | 1249.9692 | 52.7996 | -133.4962 | 383.4 | 1011.6 |  | 12.88 | 12.57 | 32.031 | 377.2496 | 379.1069 |  |  | 11.2 | 8.8 | 4.8 |  | 165.6018
2005 | 6 | 24 | 1254.9624 | 52.7998 | -133.4963 | 383.4 | 1011.6 | 283.4 | 12.86 | 12.56 | 32.034 | 377.2568 | 379.1643 | 275.3428 | 275.347 | 11 | 8.6 | 4.5 | i | 165.6035
2005 | 6 | 24 | 1258.2912 | 52.8001 | -133.4964 | 383.4 | 1011.7 |  | 12.83 | 12.52 | 32.034 | 377.3055 | 379.1481 |  |  | 11 | 8.7 | 4.2 |  | 165.6144
2005 | 6 | 24 | 1285.0092 | 52.7994 | -133.4993 | 383.5 | 1011.7 | 283.6 | 12.85 | 12.54 | 32.03 | 377.3967 | 379.1637 | 275.4508 | 275.4551 | 11.1 | 8.9 | 3.7 | i | 165.6161
2005 | 6 | 24 | 1290.0024 | 52.7995 | -133.4997 | 383.5 | 1011.7 |  | 12.86 | 12.55 | 32.028 | 377.3931 | 379.1892 |  |  | 11.2 | 8.9 | 3.6 |  | 165.6178
2005 | 6 | 24 | 1293.3312 | 52.7996 | -133.5 | 383.5 | 1011.7 | 282.9 | 12.86 | 12.55 | 32.028 | 377.3931 | 379.16 | 274.7683 | 274.7725 | 11.3 | 9 | 3.5 | i | 165.6195
2005 | 6 | 24 | 1296.66 | 52.7998 | -133.5002 | 383.5 | 1011.7 |  | 12.86 | 12.55 | 32.029 | 377.3931 | 379.2182 |  |  | 11.1 | 8.8 | 3.5 |  | 165.6212
2005 | 6 | 24 | 1318.2972 | 52.8007 | -133.5016 | 383.3 | 1011.8 | 281.6 | 12.9 | 12.59 | 32.029 | 377.2196 | 379.0257 | 273.5226 | 273.5268 | 11.4 | 9 | 3.6 | i | 165.6229
2005 | 6 | 24 | 1321.626 | 52.8 | -133.501 | 383.4 | 1011.7 |  | 12.88 | 12.58 | 32.028 | 377.2874 | 379.1122 |  |  | 11.5 | 9 | 3.9 |  | 165.6246
2005 | 6 | 24 | 1348.344 | 52.7998 | -133.5005 | 383.4 | 1011.8 | 281 | 12.83 | 12.52 | 32.036 | 377.3433 | 379.1537 | 272.9581 | 272.9624 | 11.3 | 8.9 | 4.6 | i | 165.6262
2005 | 6 | 24 | 1351.6728 | 52.7995 | -133.5009 | 383.4 | 1011.8 |  | 12.85 | 12.53 | 32.027 | 377.3361 | 379.1246 |  |  | 11.4 | 9 | 4.5 |  | 165.6279
2005 | 6 | 24 | 1356.666 | 52.7996 | -133.5009 | 383.3 | 1011.8 | 282.1 | 12.87 | 12.55 | 32.028 | 377.2305 | 379.0838 | 273.9002 | 273.9045 | 11.2 | 8.8 | 4.3 | i | 165.6296
2005 | 6 | 24 | 1359.9948 | 52.7998 | -133.5009 | 383.2 | 1011.8 |  | 12.87 | 12.56 | 32.025 | 377.132 | 379.0137 |  |  | 11.1 | 8.7 | 4.1 |  | 165.6406
2005 | 6 | 24 | 1364.988 | 52.8001 | -133.5009 | 383.2 | 1011.8 | 283 | 12.87 | 12.57 | 32.029 | 377.132 | 379.0104 | 275.0066 | 275.0109 | 11.3 | 8.8 | 3.9 | i | 165.6423
2005 | 6 | 24 | 1368.3168 | 52.8003 | -133.5008 | 383.1 | 1011.8 |  | 12.88 | 12.57 | 32.027 | 377.03 | 378.8826 |  |  | 11.4 | 8.9 | 3.7 |  | 165.644
2005 | 6 | 24 | 1371.6456 | 52.8006 | -133.5008 | 383.2 | 1011.9 | 283.2 | 12.88 | 12.57 | 32.028 | 377.1662 | 378.9647 | 275.1095 | 275.1138 | 11.4 | 9 | 3.5 | i | 165.6457
2005 | 6 | 24 | 1376.6388 | 52.8009 | -133.501 | 383.4 | 1011.9 |  | 12.88 | 12.58 | 32.028 | 377.3631 | 379.1332 |  |  | 11.5 | 9.1 | 3.4 |  | 165.6474
2005 | 6 | 24 | 1379.9676 | 52.8011 | -133.5013 | 383.4 | 1011.9 | 283.5 | 12.89 | 12.58 | 32.026 | 377.3595 | 379.1332 | 275.3983 | 275.4026 | 11.5 | 9.1 | 3.2 | i | 165.6491
2005 | 6 | 24 | 1384.9608 | 52.8008 | -133.5021 | 383.4 | 1011.9 |  | 12.88 | 12.57 | 32.028 | 377.3631 | 379.1037 |  |  | 11.6 | 9.2 | 3.2 |  | 165.6508
2005 | 6 | 24 | 1418.3364 | 52.8009 | -133.4985 | 383.1 | 1012 | 280.6 | 12.86 | 12.54 | 32.028 | 377.1128 | 378.6997 | 272.5011 | 272.5053 | 11.9 | 9.6 | 3.9 | i | 165.6525
2005 | 6 | 24 | 1423.3296 | 52.8011 | -133.4982 | 383.2 | 1012 |  | 12.81 | 12.5 | 32.029 | 377.2293 | 378.7682 |  |  | 12 | 9.7 | 3.8 |  | 165.6542
2005 | 6 | 24 | 1426.6584 | 52.8013 | -133.4981 | 383.2 | 1012 | 280.1 | 12.87 | 12.55 | 32.021 | 377.2077 | 378.7682 | 272.0129 | 272.0171 | 12 | 9.7 | 3.7 | i | 165.6559
2005 | 6 | 24 | 1431.6516 | 52.8015 | -133.4981 | 383.3 | 1011.9 |  | 12.89 | 12.57 | 32.022 | 377.261 | 378.7986 |  |  | 12.1 | 9.8 | 3.6 |  | 165.6668
2005 | 6 | 24 | 1434.9804 | 52.8021 | -133.4981 | 383.3 | 1011.9 | 281.3 | 12.89 | 12.58 | 32.025 | 377.261 | 378.7678 | 273.2612 | 273.2655 | 12.2 | 9.9 | 3.6 | i | 165.6685
2005 | 6 | 24 | 1439.9736 | 52.803 | -133.4985 |  | 1011.9 |  | 12.89 | 12.58 | 32.029 |  |  |  |  | 11.6 | 9.4 | 3.8 | e | 165.6702
2005 | 6 | 24 | 1443.3024 | 52.8017 | -133.4998 | 383.3 | 1011.9 | 281.8 | 12.88 | 12.57 | 32.029 | 377.2647 | 378.9197 | 273.7495 | 273.7538 | 11.7 | 9.4 | 4 | i | 165.6719
2005 | 6 | 24 | 1446.6312 | 52.8004 | -133.4986 | 383.3 | 1011.9 |  | 12.88 | 12.58 | 32.025 | 377.2647 | 378.9197 |  |  | 11.7 | 9.4 | 4.1 |  | 165.6736
2005 | 6 | 24 | 1473.3492 | 52.7988 | -133.4997 | 383.3 | 1012.1 | 282.6 | 12.9 | 12.59 | 32.021 | 377.3331 | 379.0845 | 274.5765 | 274.5807 | 11.4 | 9.1 | 3.9 | i | 165.6753
2005 | 6 | 24 | 1478.3424 | 52.7987 | -133.4999 | 383.3 | 1012.1 |  | 12.9 | 12.59 | 32.024 | 377.3331 | 379.0845 |  |  | 11.4 | 9.1 | 3.9 |  | 165.677
2005 | 6 | 24 | 1481.6712 | 52.7981 | -133.501 | 384.1 | 1012.1 | 282.5 | 12.89 | 12.59 | 32.022 | 378.1242 | 379.9051 | 274.5981 | 274.6023 | 11.3 | 9 | 3.9 | i | 165.6786
2005 | 6 | 24 | 1486.6644 | 52.7998 | -133.5051 | 384.9 | 1012.1 |  | 12.9 | 12.6 | 32.019 | 378.9081 | 380.5122 |  |  | 12.1 | 9.7 | 3.9 |  | 165.6804
2005 | 6 | 24 | 1489.9932 | 52.8013 | -133.5016 | 384 | 1012.1 | 283.2 | 12.93 | 12.61 | 32.015 | 378.0112 | 379.7132 | 275.0351 | 275.0394 | 11.8 | 9.4 | 3.8 | i | 165.682
2005 | 6 | 24 | 1493.322 | 52.8005 | -133.5001 | 383.2 | 1012.1 |  | 12.93 | 12.63 | 32.02 | 377.2237 | 378.9265 |  |  | 11.6 | 9.3 | 3.7 |  | 165.693
2005 | 6 | 24 | 1498.3152 | 52.8002 | -133.4997 | 383.2 | 1012 | 282.1 | 12.91 | 12.6 | 32.022 | 377.1932 | 378.8588 | 274.0605 | 274.0648 | 11.7 | 9.4 | 3.6 | i | 165.6947
2005 | 6 | 24 | 1536.684 | 52.7989 | -133.497 | 383.5 | 1012.1 | 279.1 | 12.89 | 12.57 | 32.006 | 377.5335 | 379.2188 | 271.0637 | 271.0679 | 11.8 | 9.4 | 4.8 | i | 165.6963
2005 | 6 | 24 | 1540.0128 | 52.7989 | -133.4964 | 383.5 | 1012.1 |  | 12.93 | 12.62 | 32.009 | 377.519 | 379.1888 |  |  | 11.9 | 9.5 | 4.7 |  | 165.6981
2005 | 6 | 24 | 1545.006 | 52.7989 | -133.4957 | 383.4 | 1012.2 | 280.3 | 12.93 | 12.62 | 32.012 | 377.4584 | 379.1278 | 272.3612 | 272.3655 | 11.9 | 9.5 | 4.5 | i | 165.6997
2005 | 6 | 24 | 1548.3348 | 52.799 | -133.4952 | 383.3 | 1012.2 |  | 12.94 | 12.63 | 32.015 | 377.3564 | 378.9987 |  |  | 12 | 9.6 | 4.4 |  | 165.7015
2005 | 6 | 24 | 1553.328 | 52.7992 | -133.4946 | 383.3 | 1012.2 | 280.9 | 12.94 | 12.63 | 32.015 | 377.3564 | 378.9987 | 272.9416 | 272.9459 | 12 | 9.6 | 4.5 | i | 165.7031
|  |  |  | 52.7995 | -133.4937 | 383.3 | 1012.2 |  | 12.94 | 12.64 | 32.018 | 377.3564 | 379.0034 |  |  | 11.8 | 9.5 | 4.6 |  | 165.7049
|  |  |  | 52.7994 | -133.4925 | 383.1 | 1012.2 | 280.8 | 12.94 | 12.63 | 32.017 | 377.1595 | 378.8655 | 272.8444 | 272.8487 | 11.6 | 9.3 | 4.7 | i | 165.7065
|  |  |  | 52.7989 | -133.4918 | 382.9 | 1012.2 |  | 12.95 | 12.64 | 32.017 | 376.9589 | 378.5823 |  |  | 11.7 | 9.5 | 4.8 |  | 165.7082
|  |  |  | 52.7978 | -133.4906 | 383.2 | 1012.2 | 280.6 | 12.95 | 12.64 | 32.017 | 377.2543 | 378.9345 | 272.6474 | 272.6517 | 11.7 | 9.4 | 4.9 | i | 165.7192
|  |  |  | 52.7963 | -133.4883 | 383.4 | 1012.1 |  | 12.95 | 12.64 | 32.014 | 377.4133 | 379.0086 |  |  | 11.8 | 9.6 | 4.9 |  | 165.7208
|  |  |  | 52.779 | -133.4649 | 383.7 | 1011.9 |  | 12.91 | 12.6 | 32.007 | 377.6474 | 379.3962 |  |  | 11.8 | 9.3 | 5.7 |  | 165.7226
|  |  |  | 52.7776 | -133.4627 | 383.7 | 1011.9 | 286.6 | 12.91 | 12.6 | 32.008 | 377.6474 | 379.4217 | 278.4044 | 278.4087 | 11.9 | 9.3 | 5.9 | i | 165.7242
|  |  |  | 52.7761 | -133.4606 | 383.7 | 1012 |  | 12.9 | 12.59 | 32.008 | 377.6889 | 379.5149 |  |  | 11.9 | 9.2 | 6 |  | 165.726
|  |  |  | 52.7746 | -133.4585 | 383.8 | 1012 | 286.7 | 12.9 | 12.58 | 32.008 | 377.7874 | 379.6689 | 278.4143 | 278.4186 | 11.9 | 9.1 | 6.2 | i | 165.7276
|  |  |  | 52.7735 | -133.457 | 383.9 | 1011.9 |  | 12.89 | 12.58 | 32.009 | 377.8515 | 379.6492 |  |  | 11.8 | 9.2 | 6.1 |  | 165.7293
|  |  |  | 52.7835 | -133.3967 | 382.9 | 1011.6 | 283.6 | 12.88 | 12.57 | 32.011 | 376.7575 | 378.2387 | 275.4152 | 275.4195 | 11.9 | 9.8 | 6.8 | i | 165.731
|  |  |  | 52.7853 | -133.3856 | 382.8 | 1011.5 |  | 12.85 | 12.53 | 32.015 | 376.6322 | 378.0714 |  |  | 12 | 9.9 | 7.2 |  | 165.7327
|  |  |  | 52.7874 | -133.3748 | 382.9 | 1011.5 | 278.9 | 12.9 | 12.57 | 32.008 | 376.7125 | 378.2009 | 270.5895 | 270.5937 | 11.9 | 9.8 | 7.1 | i | 165.7344
|  |  |  | 52.7895 | -133.364 | 383 | 1011.5 |  | 12.91 | 12.59 | 32.01 | 376.8073 | 378.2689 |  |  | 12 | 9.9 | 7 |  | 165.7453
|  |  |  | 52.7916 | -133.353 | 383 | 1011.6 | 277.9 | 12.93 | 12.6 | 32.003 | 376.8378 | 378.363 | 269.6385 | 269.6427 | 12 | 9.8 | 6.9 | i | 165.747
|  |  |  | 52.7936 | -133.342 | 383 | 1011.6 |  | 12.89 | 12.58 | 32.015 | 376.8523 | 378.363 |  |  | 12 | 9.8 | 6.8 |  | 165.7487
|  |  |  | 52.7957 | -133.3311 | 382.9 | 1011.7 | 277.9 | 12.91 | 12.59 | 32.014 | 376.7845 | 378.2713 | 269.7849 | 269.7891 | 12.1 | 9.9 | 6.9 | i | 165.7504
|  |  |  | 52.7978 | -133.3201 | 382.8 | 1011.7 |  | 12.89 | 12.58 | 32.023 | 376.6934 | 378.2288 |  |  | 12.1 | 9.8 | 7 |  | 165.7521
|  |  |  | 52.8 | -133.3091 | 382.7 | 1011.7 | 278.6 | 12.94 | 12.61 | 32.01 | 376.5768 | 378.1908 | 270.3422 | 270.3465 | 11.9 | 9.6 | 7.1 | i | 165.7538
|  |  |  | 52.8021 | -133.2979 | 382.7 | 1011.8 |  | 13.01 | 12.68 | 32.009 | 376.5891 | 378.3143 |  |  | 11.8 | 9.4 | 7.1 |  | 165.7555
|  |  |  | 52.8158 | -133.2277 | 382.8 | 1011.9 | 281.7 | 12.94 | 12.63 | 32.022 | 376.7508 | 378.3653 | 273.6366 | 273.6409 | 11.9 | 9.6 | 5.8 | i | 165.7572
|  |  |  | 52.8179 | -133.217 | 382.9 | 1011.9 |  | 12.98 | 12.66 | 32.004 | 376.8346 | 378.4386 |  |  | 11.8 | 9.6 | 5.8 |  | 165.7589
|  |  |  | 52.8201 | -133.2063 | 382.9 | 1011.9 | 281.1 | 13.01 | 12.68 | 32.001 | 376.8237 | 378.4943 | 272.8044 | 272.8087 | 11.8 | 9.5 | 5.8 | i | 165.7606
|  |  |  | 52.8222 | -133.1953 | 382.9 | 1012 |  | 13.05 | 12.73 | 32.005 | 376.8469 | 378.5322 |  |  | 11.8 | 9.5 | 5.8 |  | 165.7715
|  |  |  | 52.8243 | -133.1844 | 382.8 | 1012 | 282.4 | 13 | 12.69 | 32.02 | 376.7668 | 378.3776 | 274.3282 | 274.3325 | 11.8 | 9.6 | 5.7 | i | 165.7732
|  |  |  | 52.8264 | -133.1735 | 382.8 | 1012 |  | 12.97 | 12.66 | 32.009 | 376.7776 | 378.4333 |  |  | 11.8 | 9.5 | 5.7 |  | 165.7749
|  |  |  | 52.8286 | -133.1624 | 382.7 | 1012.1 | 284.1 | 12.98 | 12.67 | 32.001 | 376.7133 | 378.3118 | 276.0126 | 276.0169 | 12 | 9.7 | 5.7 | i | 165.7766
|  |  |  | 52.8308 | -133.1516 | 382.7 | 1012.1 |  | 12.94 | 12.64 | 32.01 | 376.7279 | 378.3723 |  |  | 11.8 | 9.5 | 5.6 |  | 165.7783
|  |  |  | 52.8327 | -133.1406 | 382.6 | 1012.1 | 286 | 12.97 | 12.65 | 31.998 | 376.6185 | 378.2433 | 277.7436 | 277.748 | 11.9 | 9.6 | 5.5 | i | 165.78
|  |  |  | 52.8348 | -133.1296 | 382.6 | 1012.2 |  | 13 | 12.68 | 31.999 | 376.6454 | 378.2811 |  |  | 11.9 | 9.6 | 5.4 |  | 165.7817
|  |  |  | 52.8484 | -133.0592 | 383.3 | 1012.2 | 285.9 | 12.86 | 12.55 | 32.013 | 377.3853 | 378.9732 | 277.8212 | 277.8256 | 11.9 | 9.6 | 6 | i | 165.7834
|  |  |  | 52.8505 | -133.0483 | 383.4 | 1012.2 |  | 12.85 | 12.54 | 32.021 | 377.4874 | 379.072 |  |  | 11.9 | 9.6 | 6.3 |  | 165.7851
|  |  |  | 52.8527 | -133.0375 | 383.4 | 1012.1 | 284.4 | 12.84 | 12.52 | 32.02 | 377.4532 | 379.0342 | 276.2244 | 276.2287 | 11.9 | 9.6 | 6.6 | i | 165.7868
|  |  |  | 52.8633 | -132.9829 | 383.9 | 1012.2 |  | 12.85 | 12.53 | 32.015 | 377.9797 | 379.5664 |  |  | 11.9 | 9.6 | 6.4 |  | 165.7977
|  |  |  | 52.8655 | -132.9721 | 383.9 | 1012.3 | 285.8 | 12.89 | 12.58 | 32.009 | 378.0031 | 379.5433 | 277.7439 | 277.7482 | 12.1 | 9.8 | 6.4 | i | 165.7994
|  |  |  | 52.8667 | -132.9629 | 383.9 | 1012.4 |  | 12.92 | 12.61 | 32.007 | 378.0301 | 379.6167 |  |  | 11.8 | 9.6 | 6.4 |  | 165.8011
|  |  |  | 52.8656 | -132.9495 | 383.1 | 1012.9 | 293.6 | 12.91 | 12.6 | 32.006 | 377.435 | 379.1262 | 285.4902 | 285.4946 | 11.8 | 9.4 | 6.9 | i | 165.8028
|  |  |  | 52.8656 | -132.9496 | 382.9 | 1012.9 |  | 12.92 | 12.6 | 32.005 | 377.2343 | 378.9538 |  |  | 11.9 | 9.4 | 6.9 |  | 165.8045
|  |  |  | 52.8652 | -132.9495 | 382.9 | 1012.9 | 293.8 | 12.93 | 12.61 | 32.006 | 377.2307 | 379.0388 | 285.5583 | 285.5628 | 11.8 | 9.2 | 6.9 | i | 165.8062
|  |  |  | 52.8648 | -132.949 | 382.8 | 1013 |  | 12.93 | 12.61 | 32.004 | 377.1699 | 379.0326 |  |  | 11.8 | 9.1 | 7 |  | 165.8079
|  |  |  | 52.8646 | -132.9488 | 383 | 1013 | 293.7 | 12.93 | 12.62 | 32.003 | 377.367 | 379.2307 | 285.6105 | 285.615 | 11.8 | 9.1 | 7 | i | 165.8096
|  |  |  | 52.8645 | -132.9489 | 383.2 | 1013 |  | 12.93 | 12.61 | 32.005 | 377.5641 | 379.3696 |  |  | 12 | 9.3 | 6.8 |  | 165.8113
|  |  |  | 52.8647 | -132.9485 | 383.2 | 1013 | 293.7 | 12.93 | 12.61 | 32.004 | 377.5641 | 379.344 | 285.4897 | 285.4942 | 11.9 | 9.3 | 6.7 | i | 165.813
|  |  |  | 52.8648 | -132.9481 | 383.2 | 1013 |  | 12.93 | 12.61 | 32.005 | 377.5641 | 379.344 |  |  | 11.9 | 9.3 | 6.6 |  | 165.8298
|  |  |  | 52.8648 | -132.9479 | 383.3 | 1013 | 294.4 | 12.93 | 12.61 | 32.006 | 377.6626 | 379.4132 | 286.1702 | 286.1746 | 12 | 9.4 | 6.5 | i | 165.8315
|  |  |  | 52.8648 | -132.9478 | 383.4 | 1013 |  | 12.93 | 12.61 | 32.005 | 377.7611 | 379.5165 |  |  | 11.8 | 9.3 | 6.6 |  | 165.8332
|  |  |  | 52.8629 | -132.9456 | 383 | 1013.1 |  | 12.94 | 12.63 | 32.005 | 377.4012 | 379.0125 |  |  | 12.1 | 9.7 | 7.2 |  | 165.8349
|  |  |  | 52.8624 | -132.9448 | 383 | 1013.1 | 296.4 | 12.93 | 12.61 | 32.002 | 377.4048 | 379.0428 | 288.1431 | 288.1476 | 12 | 9.6 | 7.2 | i | 165.8365
|  |  |  | 52.8619 | -132.944 | 383 | 1013.1 |  | 12.95 | 12.64 | 31.999 | 377.3975 | 379.0428 |  |  | 12 | 9.6 | 7.2 |  | 165.8382
|  |  |  | 52.8614 | -132.9433 | 382.9 | 1013.1 | 296.7 | 12.95 | 12.63 | 32.003 | 377.299 | 378.9694 | 288.4292 | 288.4337 | 12.1 | 9.6 | 7.2 | i | 165.8399
|  |  |  | 52.861 | -132.9427 | 382.8 | 1013.1 |  | 12.95 | 12.63 | 32 | 377.2004 | 378.9006 |  |  | 12 | 9.5 | 7.2 |  | 165.8416
|  |  |  | 52.8606 | -132.9421 | 382.8 | 1013.1 | 297.3 | 12.96 | 12.65 | 31.997 | 377.1968 | 378.9006 | 289.132 | 289.1365 | 12 | 9.5 | 7.3 | i | 165.8433
|  |  |  | 52.8602 | -132.9416 | 382.9 | 1013.1 |  | 12.96 | 12.65 | 31.998 | 377.2953 | 379.0251 |  |  | 12.1 | 9.5 | 7.3 |  | 165.845
|  |  |  | 52.8597 | -132.941 | 382.9 | 1013.1 | 297.2 | 12.95 | 12.64 | 32.001 | 377.299 | 379.0551 | 289.0375 | 289.042 | 12 | 9.4 | 7.4 | i | 165.856
|  |  |  | 52.8593 | -132.9404 | 382.8 | 1013.1 |  | 12.97 | 12.65 | 31.999 | 377.1932 | 378.9561 |  |  | 12 | 9.4 | 7.5 |  | 165.8576
|  |  |  | 52.812 | -132.8872 | 383.1 | 1012.7 | 299 | 13.09 | 12.78 | 32.016 | 377.2938 | 378.8783 | 290.6323 | 290.6369 | 12 | 9.8 | 7.1 | i | 165.8594
|  |  |  | 52.8072 | -132.8816 | 383.1 | 1012.7 |  | 12.92 | 12.63 | 32.042 | 377.3558 | 378.9344 |  |  | 12 | 9.7 | 7.3 |  | 165.861
|  |  |  | 52.8035 | -132.878 | 383.1 | 1012.7 | 312.3 | 12.95 | 12.62 | 32.008 | 377.3449 | 378.8783 | 303.3444 | 303.3491 | 12 | 9.8 | 7.4 | i | 165.8627
|  |  |  | 52.7796 | -132.8503 | 383.4 | 1012.7 |  | 12.96 | 12.64 | 32.014 | 377.6367 | 379.2006 |  |  | 12.1 | 9.8 | 7.4 |  | 165.8644
|  |  |  | 52.7746 | -132.8445 | 383.3 | 1012.7 | 316.6 | 12.93 | 12.63 | 32.033 | 377.5492 | 379.0453 | 307.9175 | 307.9224 | 12.1 | 9.9 | 7.4 | i | 165.8661
|  |  |  | 52.7697 | -132.8386 | 383.2 | 1012.7 |  | 12.98 | 12.65 | 32.01 | 377.4325 | 378.9772 |  |  | 12 | 9.8 | 7.5 |  | 165.8678
|  |  |  | 52.7346 | -132.7969 | 383 | 1012.8 | 318.5 | 13.27 | 12.98 | 32.011 | 377.1669 | 378.8121 | 309.8252 | 309.8302 | 12.2 | 9.9 | 7.2 | i | 165.8695
|  |  |  | 52.729 | -132.7904 | 383 | 1012.8 |  | 13.34 | 13.02 | 31.991 | 377.1409 | 378.8428 |  |  | 12.1 | 9.8 | 7.3 |  | 165.8712
|  |  |  | 52.7236 | -132.7838 | 383.1 | 1012.8 | 319.4 | 13.42 | 13.1 | 31.99 | 377.2096 | 378.9417 | 310.2608 | 310.2659 | 12.1 | 9.8 | 7.4 | i | 165.8821
|  |  |  | 52.7182 | -132.7774 | 383.3 | 1012.8 |  | 13.37 | 13.08 | 32.005 | 377.4252 | 379.1651 |  |  | 12.2 | 9.8 | 7.5 |  | 165.8838
|  |  |  | 52.7127 | -132.7707 | 383.2 | 1012.8 | 309.8 | 13.3 | 12.99 | 32.01 | 377.3528 | 379.1223 | 301.0985 | 301.1033 | 12.2 | 9.7 | 7.5 | i | 165.8855
|  |  |  | 52.7073 | -132.7641 | 383.1 | 1012.8 |  | 13.23 | 12.94 | 32.032 | 377.2802 | 379.0234 |  |  | 12.2 | 9.7 | 7.6 |  | 165.8872
|  |  |  | 52.7019 | -132.7576 | 383.1 | 1012.8 | 302 | 13.13 | 12.84 | 32.044 | 377.3171 | 379.0489 | 293.8149 | 293.8195 | 12.3 | 9.7 | 7.6 | i | 165.8889
|  |  |  | 52.6966 | -132.7509 | 383.1 | 1012.8 |  | 13.09 | 12.8 | 32.037 | 377.3317 | 379.1048 |  |  | 12.3 | 9.6 | 7.6 |  | 165.8906
|  |  |  | 52.6912 | -132.7445 | 383.2 | 1012.8 | 298.7 | 13.07 | 12.77 | 32.03 | 377.4375 | 379.1479 | 290.4983 | 290.5029 | 12.3 | 9.7 | 7.6 | i | 165.8923
|  |  |  | 52.6859 | -132.7379 | 383.2 | 1012.8 |  | 13.14 | 12.82 | 32.02 | 377.4118 | 379.1734 |  |  | 12.4 | 9.7 | 7.6 |  | 165.894
|  |  |  | 52.6518 | -132.6944 | 383.2 | 1012.9 | 293.2 | 13.13 | 12.82 | 32.011 | 377.4533 | 379.0733 | 285.0406 | 285.0452 | 12.3 | 9.9 | 7.4 | i | 165.8957
|  |  |  | 52.6465 | -132.6877 | 383.2 | 1012.9 |  | 13.13 | 12.82 | 32.009 | 377.4533 | 379.165 |  |  | 12 | 9.6 | 7.5 |  | 165.8974
|  |  |  | 52.6412 | -132.681 | 383.3 | 1012.8 | 292.5 | 13.13 | 12.82 | 32.021 | 377.514 | 379.1957 | 284.3316 | 284.3362 | 12.1 | 9.7 | 7.6 | i | 165.9083
|  |  |  | 52.6358 | -132.6744 | 383.3 | 1012.8 |  | 13.13 | 12.83 | 32.016 | 377.514 | 379.2212 |  |  | 12.2 | 9.7 | 7.7 |  | 165.91
|  |  |  | 52.6304 | -132.6677 | 383.3 | 1012.8 | 297.7 | 13.15 | 12.85 | 32.012 | 377.5066 | 379.2516 | 289.5032 | 289.5078 | 12.1 | 9.6 | 7.8 | i | 165.9117
|  |  |  | 52.625 | -132.6609 | 383.4 | 1012.9 |  | 13.17 | 12.86 | 32.009 | 377.6356 | 379.3885 |  |  | 12.1 | 9.6 | 7.6 |  | 165.9134
|  |  |  | 52.6197 | -132.654 | 383.3 | 1012.9 | 301.1 | 13.18 | 12.87 | 32.014 | 377.5334 | 379.3197 | 292.7065 | 292.7112 | 12 | 9.5 | 7.3 | i | 165.9151
|  |  |  | 52.6145 | -132.6469 | 383.3 | 1012.9 |  | 13.15 | 12.85 | 32.02 | 377.5444 | 379.3151 |  |  | 12.2 | 9.6 | 7 |  | 165.9168
|  |  |  | 52.6092 | -132.6398 | 383.4 | 1012.9 | 301.3 | 13.16 | 12.85 | 32.007 | 377.6392 | 379.414 | 292.9067 | 292.9113 | 12.2 | 9.6 | 6.7 | i | 165.9185
|  |  |  | 52.6039 | -132.6327 | 383.4 | 1012.9 |  | 13.15 | 12.85 | 32.003 | 377.6429 | 379.414 |  |  | 12.2 | 9.6 | 6.6 |  | 165.9202
|  |  |  | 52.5694 | -132.5856 | 383.4 | 1012.9 | 306 | 13.09 | 12.78 | 32.005 | 377.6649 | 379.3581 | 297.496 | 297.5007 | 12.2 | 9.7 | 6.8 | i | 165.9218
|  |  |  | 52.5643 | -132.5783 | 383.4 | 1012.9 |  | 13.16 | 12.85 | 31.996 | 377.6392 | 379.3275 |  |  | 12.3 | 9.8 | 6.9 |  | 165.9236
|  |  |  | 52.5591 | -132.5712 | 383.3 | 1012.9 | 304.5 | 13.17 | 12.87 | 32.005 | 377.5371 | 379.3151 | 296.1399 | 296.1446 | 12.2 | 9.6 | 6.9 | i | 165.9345
|  |  |  | 52.5538 | -132.5643 | 383.1 | 1012.9 |  | 13.19 | 12.89 | 32.009 | 377.3327 | 379.1984 |  |  | 12.3 | 9.5 | 6.9 |  | 165.9362
|  |  |  | 52.5486 | -132.5575 | 383.2 | 1012.9 | 309.5 | 13.12 | 12.84 | 32.028 | 377.457 | 379.353 | 301.272 | 301.2768 | 12.3 | 9.4 | 6.9 | i | 165.9379
|  |  |  | 52.4868 | -132.4795 | 383.1 | 1012.9 | 301.8 | 13.17 | 12.84 | 32.026 | 377.3401 | 379.0307 | 293.1418 | 293.1465 | 12.3 | 9.8 | 6.9 | i | 165.9396
|  |  |  | 52.4812 | -132.4732 | 383.1 | 1012.9 |  | 13.21 | 12.9 | 32.025 | 377.3254 | 379 |  |  | 12.4 | 9.9 | 7 |  | 165.9413
|  |  |  | 52.4756 | -132.4667 | 383.1 | 1012.9 | 299.4 | 13.19 | 12.9 | 32.009 | 377.3327 | 379.0307 | 291.2974 | 291.3021 | 12.3 | 9.8 | 7.1 | i | 165.943
|  |  |  | 52.47 | -132.4602 | 383.1 | 1012.9 |  | 13.17 | 12.86 | 31.994 | 377.34 | 379 |  |  | 12.4 | 9.9 | 7.2 |  | 165.9447
|  |  |  | 52.4643 | -132.4539 | 383.1 | 1012.8 | 300 | 13.2 | 12.89 | 31.986 | 377.2912 | 378.9673 | 291.6022 | 291.6069 | 12.2 | 9.8 | 7.2 | i | 165.9463
|  |  |  | 52.4587 | -132.4476 | 383 | 1012.8 |  | 13.26 | 12.94 | 31.986 | 377.1705 | 378.8684 |  |  | 12.2 | 9.8 | 7.3 |  | 165.9481
|  |  |  | 52.453 | -132.441 | 383.2 | 1012.8 | 300.6 | 13.3 | 12.99 | 32.003 | 377.3527 | 379.0662 | 292.1568 | 292.1616 | 12.2 | 9.8 | 7.4 | i | 165.9497
|  |  |  | 52.4474 | -132.4346 | 383.3 | 1012.8 |  | 13.26 | 12.97 | 32.013 | 377.466 | 379.1599 |  |  | 12.4 | 9.9 | 7.3 |  | 165.9607
|  |  |  | 52.4417 | -132.4281 | 383.2 | 1012.8 | 299 | 13.2 | 12.91 | 32.012 | 377.3897 | 379.0662 | 290.8762 | 290.8809 | 12.2 | 9.8 | 7.2 | i | 165.9624
|  |  |  | 52.436 | -132.4219 | 383.1 | 1012.8 |  | 13.16 | 12.86 | 32.002 | 377.3059 | 378.9366 |  |  | 12.3 | 9.9 | 7 |  | 165.9641
|  |  |  | 52.3829 | -132.3631 | 382.9 | 1012.9 |  | 13.05 | 12.76 | 32.008 | 377.187 | 378.8328 |  |  | 12.3 | 9.8 | 7 |  | 165.9658
|  |  |  | 52.3773 | -132.3571 | 383 | 1012.8 | 302.6 | 13.01 | 12.71 | 32.005 | 377.2623 | 378.8939 | 294.3082 | 294.3129 | 12.3 | 9.8 | 7.1 | i | 165.9675
|  |  |  | 52.3716 | -132.3515 | 383.1 | 1012.8 |  | 13.01 | 12.7 | 31.996 | 377.3608 | 378.9928 |  |  | 12.3 | 9.8 | 7.1 |  | 165.9692
|  |  |  | 52.3662 | -132.3455 | 383.1 | 1012.8 | 305.1 | 12.98 | 12.68 | 31.995 | 377.3717 | 378.9621 | 296.7483 | 296.7529 | 12.4 | 9.9 | 7.2 | i | 165.9708
|  |  |  | 52.3608 | -132.3393 | 383.1 | 1012.8 |  | 12.99 | 12.68 | 31.993 | 377.3681 | 378.9928 |  |  | 12.3 | 9.8 | 7.3 |  | 165.9725
|  |  |  | 52.3553 | -132.333 | 383.1 | 1012.8 | 306.8 | 12.97 | 12.67 | 32.019 | 377.3754 | 378.9928 | 298.4047 | 298.4094 | 12.3 | 9.8 | 7.4 | i | 165.9742
|  |  |  | 52.3497 | -132.3267 | 383 | 1012.7 |  | 12.91 | 12.61 | 32.024 | 377.2609 | 378.8305 |  |  | 12.2 | 9.8 | 7.4 |  | 165.9759
|  |  |  | 52.3133 | -132.2855 | 382.9 | 1012.6 | 308.9 | 13.07 | 12.75 | 31.924 | 377.0661 | 378.6321 | 300.1037 | 300.1085 | 12.4 | 10 | 7.8 | i | 165.9869
|  |  |  | 52.3075 | -132.2791 | 382.9 | 1012.6 |  | 13.15 | 12.84 | 31.918 | 377.0368 | 378.601 |  |  | 12.5 | 10.1 | 7.7 |  | 165.9886
|  |  |  | 52.3017 | -132.2728 | 382.9 | 1012.6 | 310.7 | 13.14 | 12.85 | 31.917 | 377.0404 | 378.663 | 302.2152 | 302.22 | 12.3 | 9.9 | 7.6 | i | 165.9902
|  |  |  | 52.296 | -132.2667 | 382.9 | 1012.6 |  | 13.11 | 12.8 | 31.921 | 377.0514 | 378.663 |  |  | 12.3 | 9.9 | 7.5 |  | 165.992
|  |  |  | 52.2903 | -132.2605 | 382.8 | 1012.6 | 308.3 | 13.11 | 12.8 | 31.934 | 376.953 | 378.5332 | 299.6359 | 299.6407 | 12.4 | 10 | 7.4 | i | 165.9936
|  |  |  | 52.2845 | -132.2546 | 382.7 | 1012.5 |  | 13.12 | 12.81 | 31.934 | 376.8131 | 378.4274 |  |  | 12.3 | 9.9 | 7.5 |  | 165.9953
|  |  |  | 52.2787 | -132.2486 | 382.8 | 1012.5 | 307.7 | 13.11 | 12.81 | 31.938 | 376.9153 | 378.4699 | 299.1494 | 299.1541 | 12.3 | 10 | 7.5 | i | 165.997
|  |  |  | 52.273 | -132.2427 | 382.9 | 1012.5 |  | 13.14 | 12.82 | 31.932 | 377.0027 | 378.5943 |  |  | 12.4 | 10 | 7.5 |  | 165.9987
|  |  |  | 52.2673 | -132.2369 | 383 | 1012.4 | 307.4 | 13.11 | 12.82 | 31.954 | 377.0744 | 378.6298 | 298.9542 | 298.959 | 12.3 | 10 | 7.6 | i | 166.0004
|  |  |  | 52.2615 | -132.2311 | 383 | 1012.4 |  | 13.06 | 12.75 | 31.955 | 377.0927 | 378.5987 |  |  | 12.4 | 10.1 | 7.6 |  | 166.0021
|  |  |  | 52.1262 | -132.0897 | 382.9 | 1012 | 351.2 | 13.13 | 12.82 | 32.111 | 376.818 | 378.4972 | 341.119 | 341.1244 | 12.1 | 9.7 | 6.9 | i | 166.0131
|  |  |  | 52.1203 | -132.0839 | 382.9 | 1011.9 |  | 13.13 | 12.82 | 32.11 | 376.7802 | 378.4288 |  |  | 12.2 | 9.8 | 7 |  | 166.0147
|  |  |  | 52.1146 | -132.0781 | 382.8 | 1011.9 | 350.1 | 13.11 | 12.8 | 32.113 | 376.6891 | 378.3299 | 340.0231 | 340.0285 | 12.2 | 9.8 | 7.2 | i | 166.0164
|  |  |  | 52.1088 | -132.0723 | 382.8 | 1011.9 |  | 13.13 | 12.81 | 32.106 | 376.6818 | 378.3555 |  |  | 12.3 | 9.8 | 7.3 |  | 166.0181
|  |  |  | 51.8516 | -131.8037 | 383 | 1010.3 |  | 13.3 | 12.98 | 31.928 | 376.2106 | 377.8347 |  |  | 12.3 | 10 | 8.1 |  | 166.0198
|  |  |  | 51.8461 | -131.798 | 382.9 | 1010.3 | 319.6 | 13.32 | 13.01 | 31.934 | 376.1049 | 377.7106 | 309.8386 | 309.8437 | 12.2 | 10 | 8 | i | 166.0215
|  |  |  | 51.8408 | -131.792 | 382.8 | 1010.3 |  | 13.34 | 13.02 | 31.936 | 375.9993 | 377.612 |  |  | 12.2 | 10 | 8 |  | 166.0232
|  |  |  | 51.8353 | -131.786 | 382.9 | 1010.3 | 320 | 13.37 | 13.06 | 31.941 | 376.0864 | 377.6795 | 310.2111 | 310.2162 | 12.3 | 10.1 | 7.9 | i | 166.0249
|  |  |  | 51.7072 | -131.6455 | 382.8 | 1009.8 | 318.1 | 13.27 | 12.96 | 31.934 | 375.8363 | 377.3662 | 308.2447 | 308.2497 | 12.2 | 10.1 | 7.4 | i | 166.0266
|  |  |  | 51.7018 | -131.6391 | 382.8 | 1009.8 |  | 13.24 | 12.94 | 31.918 | 375.8474 | 377.4537 |  |  | 12.1 | 9.9 | 7.5 |  | 166.0283
|  |  |  | 51.6964 | -131.6326 | 382.8 | 1009.7 | 316.7 | 13.22 | 12.91 | 31.896 | 375.8169 | 377.385 | 306.8722 | 306.8771 | 12.2 | 10 | 7.6 | i | 166.0392
|  |  |  | 51.5816 | -131.4858 | 383 | 1009.1 | 315.8 | 13.38 | 13.07 | 31.636 | 375.7263 | 377.2417 | 305.7666 | 305.7717 | 12.2 | 10.2 | 8.5 | i | 166.0409
|  |  |  | 51.5762 | -131.4792 | 382.8 | 1009.1 |  | 13.38 | 13.07 | 31.638 | 375.5301 | 377.0192 |  |  | 12.1 | 10.2 | 8.4 |  | 166.0426
|  |  |  | 51.4499 | -131.3255 | 382.9 | 1008.7 |  | 12.97 | 12.65 | 31.834 | 375.6285 | 377.074 |  |  | 12.3 | 10.1 | 8.6 |  | 166.0443
|  |  |  | 51.4444 | -131.3187 | 382.9 | 1008.7 | 299.2 | 12.95 | 12.65 | 31.847 | 375.6358 | 377.136 | 289.8224 | 289.827 | 12.1 | 9.9 | 8.6 | i | 166.046
|  |  |  | 51.4389 | -131.312 | 382.9 | 1008.7 |  | 12.96 | 12.65 | 31.845 | 375.6321 | 377.136 |  |  | 12.1 | 9.9 | 8.6 |  | 166.0477
|  |  |  | 51.4333 | -131.3054 | 382.9 | 1008.6 | 300.3 | 12.99 | 12.67 | 31.845 | 375.5835 | 377.0362 | 290.6015 | 290.6061 | 12.3 | 10.1 | 8.6 | i | 166.0494
|  |  |  | 51.1579 | -131.0163 | 383.3 | 1008.5 | 300.4 | 12.91 | 12.59 | 31.816 | 375.9669 | 377.2784 | 290.6914 | 290.696 | 12.3 | 10.3 | 9.5 | i | 166.0511
|  |  |  | 51.1519 | -131.0107 | 383.3 | 1008.4 |  | 12.93 | 12.61 | 31.832 | 375.9219 | 377.2089 |  |  | 12.4 | 10.4 | 9.5 |  | 166.0528
|  |  |  | 51.1459 | -131.005 | 383.4 | 1008.4 | 306.5 | 12.95 | 12.64 | 31.826 | 376.0127 | 377.339 | 296.6784 | 296.6831 | 12.3 | 10.3 | 9.5 | i | 166.0545
|  |  |  | 51.1398 | -130.9992 | 383.5 | 1008.3 |  | 12.93 | 12.61 | 31.806 | 376.0801 | 377.3678 |  |  | 12.4 | 10.4 | 9.5 |  | 166.0654
|  |  |  | 51.0034 | -130.8474 | 383.4 | 1007.6 | 296.7 | 12.8 | 12.48 | 31.821 | 375.7643 | 377.0042 | 286.8813 | 286.8858 | 12.4 | 10.4 | 8.4 | i | 166.0671
|  |  |  | 51.0013 | -130.8418 | 383.5 | 1007.5 |  | 12.79 | 12.47 | 31.839 | 375.8281 | 377.0963 |  |  | 12.3 | 10.3 | 8.5 |  | 166.0688
|  |  |  | 50.9999 | -130.8369 | 383.3 | 1006.2 |  | 12.79 | 12.47 | 31.907 | 375.1405 | 376.2794 |  |  | 12.7 | 10.7 | 9.4 |  | 166.0705
|  |  |  | 51 | -130.8373 | 383.3 | 1006.2 | 313.8 | 12.79 | 12.46 | 31.906 | 375.1405 | 376.3437 | 302.8627 | 302.8674 | 12.5 | 10.5 | 9.4 | i | 166.0722
|  |  |  | 51.0002 | -130.8378 | 383.4 | 1006.3 |  | 12.78 | 12.46 | 31.909 | 375.2799 | 376.4543 |  |  | 12.4 | 10.5 | 9.4 |  | 166.0739
|  |  |  | 51.0359 | -130.6941 | 383.1 | 1003.4 |  | 12.79 | 12.46 | 31.822 | 373.8859 | 375.1059 |  |  | 12.8 | 10.6 | 12.4 |  | 166.0756
|  |  |  | 51.0379 | -130.686 | 383.1 | 1003.5 | 316.2 | 12.84 | 12.52 | 31.815 | 373.9056 | 375.1758 | 304.462 | 304.4668 | 12.7 | 10.5 | 12.3 | i | 166.0773
|  |  |  | 51.0385 | -130.6822 | 383.2 | 1003.6 |  | 12.87 | 12.55 | 31.825 | 374.0303 | 375.2862 |  |  | 12.6 | 10.5 | 12.3 |  | 166.079
|  |  |  | 51.0655 | -130.5642 | 382.6 | 1003.1 | 311.5 | 12.75 | 12.45 | 31.847 | 373.2991 | 374.3371 | 300.095 | 300.0997 | 12.6 | 10.8 | 12.1 | i | 166.0807
|  |  |  | 51.0677 | -130.5548 | 382.6 | 1003.2 |  | 12.76 | 12.45 | 31.841 | 373.3332 | 374.4073 |  |  | 12.5 | 10.7 | 12 |  | 166.0916
|  |  |  | 51.0698 | -130.5454 | 382.6 | 1003.3 | 310 | 12.74 | 12.44 | 31.851 | 373.3782 | 374.3801 | 298.7132 | 298.7179 | 12.7 | 10.9 | 11.9 | i | 166.0933
|  |  |  | 51.1193 | -130.3436 | 381.8 | 1003.7 | 311.6 | 12.66 | 12.36 | 31.875 | 372.7768 | 373.5404 | 300.3995 | 300.4041 | 12.8 | 11.3 | 10.3 | i | 166.095
|  |  |  | 51.1217 | -130.3343 | 381.7 | 1003.6 |  | 12.68 | 12.36 | 31.85 | 372.6343 | 373.4049 |  |  | 12.8 | 11.3 | 10.4 |  | 166.0967
|  |  |  | 51.1718 | -130.1075 | 382.2 | 1003.5 | 314.3 | 12.58 | 12.27 | 31.855 | 373.1203 | 373.7975 | 302.8361 | 302.8408 | 12.8 | 11.4 | 9.8 | i | 166.0984
|  |  |  | 51.1743 | -130.098 | 382.1 | 1003.5 |  | 12.58 | 12.27 | 31.865 | 373.0227 | 373.7917 |  |  | 12.7 | 11.2 | 9.7 |  | 166.1001
|  |  |  | 51.1768 | -130.0884 | 382.2 | 1003.5 | 308.2 | 12.57 | 12.27 | 31.871 | 373.1239 | 373.8563 | 297.0871 | 297.0917 | 12.8 | 11.3 | 9.6 | i | 166.1018
|  |  |  | 51.1794 | -130.079 | 382.4 | 1003.6 |  | 12.57 | 12.26 | 31.869 | 373.3569 | 374.0897 |  |  | 12.8 | 11.3 | 9.5 |  | 166.1034
|  |  |  | 51.2146 | -129.8053 | 383.7 | 1003.3 | 297.1 | 13.43 | 13.13 | 31.681 | 374.1981 | 375.0013 | 286.0891 | 286.0938 | 13 | 11.8 | 7.7 | i | 166.1051
|  |  |  | 51.2156 | -129.7946 | 383.7 | 1003.3 |  | 13.43 | 13.13 | 31.726 | 374.1983 | 375.0013 |  |  | 13 | 11.8 | 7.5 |  | 166.1068
|  |  |  | 51.2167 | -129.7839 | 383.7 | 1003.4 | 301.8 | 13.39 | 13.1 | 31.815 | 374.2514 | 375.0392 | 290.7792 | 290.784 | 13 | 11.8 | 7.3 | i | 166.1178
|  |  |  | 51.2178 | -129.7733 | 383.6 | 1003.5 |  | 13.32 | 13.03 | 31.844 | 374.2179 | 375.0138 |  |  | 12.9 | 11.7 | 7.1 |  | 166.1195
|  |  |  | 51.2211 | -129.6817 | 385.2 | 1004.3 |  | 13.09 | 12.81 | 31.723 | 376.1677 | 376.9078 |  |  | 13 | 11.7 | 5.1 | i | 166.1212
|  |  |  | 51.2223 | -129.6706 | 385.4 | 1004.2 |  | 13.05 | 12.74 | 31.683 | 376.3396 | 377.0655 |  |  | 13 | 11.7 | 5.1 |  | 166.1229
|  |  |  | 52.2247 | -132.1932 | 382.7 | 1012.3 | 306.1 | 13.02 | 12.72 | 31.945 | 376.7741 | 378.2698 | 297.5601 | 297.5648 | 12.2 | 10 | 7.4 | i | 166.1246
|  |  |  | 51.2419 | -129.4346 | 385.6 | 1004.4 |  | 13.57 | 13.26 | 30.915 | 376.4144 | 377.2585 |  |  | 13.4 | 12 | 4 |  | 166.1262
|  |  |  | 51.2425 | -129.4237 | 385.7 | 1004.4 |  | 13.59 | 13.28 | 30.911 | 376.5044 | 377.3913 |  |  | 13.3 | 11.9 | 3.9 | i | 166.1279
|  |  |  | 51.2429 | -129.4129 | 385.8 | 1004.4 |  | 13.61 | 13.3 | 30.917 | 376.5944 | 377.524 |  |  | 13.2 | 11.8 | 3.9 |  | 166.1296
|  |  |  | 51.2532 | -129.3221 | 385.2 | 1004.7 |  | 12.6 | 12.31 | 30.927 | 376.4952 | 377.0163 |  |  | 13.3 | 11.9 | 2.6 |  | 166.1313
|  |  |  | 51.2565 | -129.3126 | 385.2 | 1004.7 |  | 12.4 | 12.15 | 31.098 | 376.5669 | 377.0163 |  |  | 13.3 | 11.9 | 2.7 | i | 166.133
|  |  |  | 51.2599 | -129.3029 | 385.3 | 1004.6 |  | 12.19 | 11.91 | 31.194 | 376.7008 | 377.0411 |  |  | 13.4 | 12 | 2.7 |  | 166.1439
|  |  |  | 51.2633 | -129.2931 | 385.5 | 1004.6 |  | 12.25 | 11.94 | 31.129 | 376.8751 | 377.2368 |  |  | 13.4 | 12 | 2.8 | i | 166.1457
|  |  |  | 52.2191 | -132.1873 | 382.7 | 1012.3 |  | 13.04 | 12.72 | 31.95 | 376.7669 | 378.2643 |  |  | 12.4 | 10.1 | 7.3 |  | 166.1473
|  |  |  | 51.364 | -128.9489 | 384.4 | 1004.9 | 289.5 | 13.66 | 13.38 | 31.325 | 375.3999 | 377.0332 | 279.393 | 279.3978 | 15.2 | 11.5 | 2.8 | i | 166.149
|  |  |  | 51.3665 | -128.9384 | 384.4 | 1004.9 |  | 13.73 | 13.44 | 31.363 | 375.3734 | 377.067 |  |  | 15.1 | 11.4 | 2.8 |  | 166.1507
|  |  |  | 51.369 | -128.928 | 384.5 | 1004.9 |  | 13.62 | 13.34 | 31.386 | 375.5129 | 377.1057 |  |  | 15.1 | 11.5 | 2.8 | i | 166.1524
|  |  |  | 51.3713 | -128.9175 | 384.6 | 1004.9 |  | 13.61 | 13.34 | 31.373 | 375.6143 | 377.2038 |  |  | 15.1 | 11.5 | 2.8 |  | 166.1541
|  |  |  | 51.4284 | -128.6732 | 383 | 1005.1 | 287.6 | 13.87 | 13.6 | 31.393 | 374.0286 | 375.481 | 277.6737 | 277.6785 | 14.9 | 11.8 | 3.9 | i | 166.1558
|  |  |  | 51.431 | -128.6631 | 383 | 1005.1 |  | 13.8 | 13.52 | 31.378 | 374.0553 | 375.4117 |  |  | 15.1 | 12 | 3.9 |  | 166.1575
|  |  |  | 52.2135 | -132.1814 | 382.8 | 1012.3 | 307.9 | 13.06 | 12.75 | 31.969 | 376.8581 | 378.3063 | 299.1718 | 299.1766 | 12.4 | 10.2 | 7.4 | i | 166.1592
|  |  |  | 51.4666 | -128.5001 | 383.8 | 1005.6 |  | 13.73 | 13.41 | 31.355 | 375.0526 | 376.6334 |  |  | 15.6 | 11.8 | 2.3 |  | 166.1702
|  |  |  | 51.4667 | -128.4998 | 382.9 | 1005.6 | 296.3 | 13.83 | 13.54 | 31.369 | 374.1351 | 375.7756 | 285.9876 | 285.9925 | 15.7 | 11.8 | 2.2 | i | 166.1718
|  |  |  | 51.4668 | -128.4995 | 382 | 1005.6 |  | 13.84 | 13.56 | 31.377 | 373.2519 | 374.8233 |  |  | 15.9 | 12 | 2 |  | 166.1735
|  |  |  | 52.2081 | -132.1756 | 383 | 1012.2 |  | 13.06 | 12.76 | 31.987 | 377.0172 | 378.4974 |  |  | 12.3 | 10.1 | 7.4 |  | 166.1752
|  |  |  | 52.2026 | -132.1695 | 382.9 | 1012.2 | 317.5 | 13.14 | 12.82 | 32.001 | 376.8895 | 378.4241 | 308.3144 | 308.3193 | 12.4 | 10.1 | 7.5 | i | 166.1769
|  |  |  | 52.1971 | -132.1634 | 382.9 | 1012.2 |  | 13.18 | 12.86 | 32.019 | 376.8749 | 378.4552 |  |  | 12.3 | 10 | 7.5 |  | 166.1786
|  |  |  | 52.1915 | -132.1575 | 382.8 | 1012.1 | 329.6 | 13.17 | 12.86 | 32.021 | 376.7424 | 378.3749 | 320.1584 | 320.1635 | 12.3 | 9.9 | 7.5 | i | 166.1803
|  |  |  | 52.1859 | -132.1514 | 382.8 | 1012.1 |  | 13.19 | 12.88 | 32.049 | 376.7351 | 378.344 |  |  | 12.4 | 10 | 7.5 |  | 166.182
|  |  |  | 52.1803 | -132.1453 | 382.8 | 1012.1 | 337.4 | 13.19 | 12.88 | 32.062 | 376.7352 | 378.344 | 327.7286 | 327.7339 | 12.4 | 10 | 7.4 | i | 166.1837
|  |  |  | 52.1746 | -132.1394 | 382.9 | 1012.1 |  | 13.18 | 12.88 | 32.068 | 376.8373 | 378.53 |  |  | 12.3 | 9.8 | 7.4 |  | 166.1854
|  |  |  | 52.1376 | -132.1014 | 383 | 1012 | 352.4 | 13.15 | 12.84 | 32.112 | 376.9091 | 378.5348 | 342.2779 | 342.2833 | 12.3 | 9.9 | 7 | i | 166.1963
|  |  |  | 52.1319 | -132.0956 | 383 | 1012 |  | 13.14 | 12.84 | 32.11 | 376.9127 | 378.5348 |  |  | 12.3 | 9.9 | 6.9 |  | 166.198
|  |  |  | 52.1031 | -132.0663 | 382.9 | 1011.8 | 349.1 | 13.14 | 12.83 | 32.108 | 376.7387 | 378.4164 | 339.0079 | 339.0133 | 12.3 | 9.8 | 7.4 | i | 166.1997
|  |  |  | 52.0974 | -132.0605 | 383 | 1011.7 |  | 13.16 | 12.85 | 32.107 | 376.792 | 378.4519 |  |  | 12.2 | 9.8 | 7.4 |  | 166.2014
|  |  |  | 52.0917 | -132.0548 | 382.9 | 1011.7 | 348.9 | 13.18 | 12.86 | 32.109 | 376.6862 | 378.3531 | 338.6232 | 338.6286 | 12.2 | 9.8 | 7.5 | i | 166.2031
|  |  |  | 52.086 | -132.0491 | 382.8 | 1011.6 |  | 13.16 | 12.86 | 32.115 | 376.5575 | 378.2164 |  |  | 12.2 | 9.8 | 7.5 |  | 166.2048
|  |  |  | 52.0491 | -132.0113 | 383.1 | 1011.2 | 358.4 | 13.21 | 12.9 | 32.117 | 376.6829 | 378.3358 | 347.8059 | 347.8114 | 12.1 | 9.8 | 8.1 | i | 166.2065
|  |  |  | 52.0434 | -132.0053 | 383.1 | 1011.2 |  | 13.19 | 12.9 | 32.113 | 376.6903 | 378.3051 |  |  | 12.2 | 9.9 | 8.1 |  | 166.2082
|  |  |  | 52.0376 | -131.9993 | 383 | 1011.1 | 355.5 | 13.16 | 12.85 | 32.125 | 376.5652 | 378.1685 | 344.9738 | 344.9793 | 12.2 | 9.9 | 8.1 | i | 166.2099
|  |  |  | 52.0321 | -131.9934 | 382.8 | 1011.1 |  | 13.13 | 12.84 | 32.133 | 376.3796 | 377.971 |  |  | 12.2 | 9.9 | 8.1 |  | 166.2116
|  |  |  | 52.0265 | -131.9875 | 382.9 | 1011.1 | 352.6 | 13.08 | 12.79 | 32.15 | 376.4963 | 378.0698 | 342.476 | 342.4814 | 12.2 | 9.9 | 8.2 | i | 166.2225
|  |  |  | 52.0209 | -131.9816 | 382.9 | 1011 |  | 13 | 12.7 | 32.176 | 376.4878 | 377.9755 |  |  | 12.2 | 10 | 8.2 |  | 166.2242
|  |  |  | 52.0152 | -131.9758 | 382.9 | 1011 | 356.1 | 12.98 | 12.67 | 32.201 | 376.4952 | 377.9755 | 345.582 | 345.5874 | 12.2 | 10 | 8.2 | i | 166.2259
|  |  |  | 52.0096 | -131.97 | 382.9 | 1010.9 |  | 13.02 | 12.71 | 32.218 | 376.4429 | 377.9377 |  |  | 12.2 | 10 | 8.2 |  | 166.2276
|  |  |  | 52.0038 | -131.9642 | 382.9 | 1010.9 | 366.9 | 13.02 | 12.72 | 32.201 | 376.4428 | 377.9122 | 356.1641 | 356.1697 | 12.1 | 10 | 8.1 | i | 166.2293
|  |  |  | 51.9984 | -131.9583 | 383 | 1010.9 |  | 13.01 | 12.7 | 32.143 | 376.5446 | 378.0109 |  |  | 12.1 | 10 | 8.1 |  | 166.231
|  |  |  | 51.9621 | -131.9207 | 382.6 | 1010.9 | 328.5 | 13.21 | 12.91 | 31.952 | 376.0775 | 377.585 | 318.8281 | 318.8332 | 12.2 | 10.1 | 8 | i | 166.2327
|  |  |  | 51.9566 | -131.915 | 382.6 | 1010.8 |  | 13.21 | 12.9 | 31.936 | 376.0397 | 377.6037 |  |  | 12.2 | 10 | 8.1 |  | 166.2344
|  |  |  | 51.9512 | -131.9095 | 382.7 | 1010.8 | 326.3 | 13.14 | 12.85 | 31.943 | 376.1637 | 377.7333 | 316.8167 | 316.8217 | 12.1 | 9.9 | 8.1 | i | 166.2361
|  |  |  | 51.9459 | -131.9038 | 382.8 | 1010.8 |  | 13.17 | 12.85 | 31.919 | 376.2509 | 377.8575 |  |  | 12.2 | 9.9 | 8.2 |  | 166.2378
|  |  |  | 51.9405 | -131.8981 | 382.8 | 1010.8 | 324.5 | 13.26 | 12.94 | 31.922 | 376.2178 | 377.8575 | 314.6324 | 314.6375 | 12.2 | 9.9 | 8.2 | i | 166.2487
|  |  |  | 51.935 | -131.8923 | 382.8 | 1010.8 |  | 13.25 | 12.94 | 31.933 | 376.2215 | 377.8575 |  |  | 12.2 | 9.9 | 8.3 |  | 166.2504
|  |  |  | 51.9297 | -131.8865 | 382.8 | 1010.8 | 322.2 | 13.22 | 12.93 | 31.939 | 376.2326 | 377.832 | 312.8114 | 312.8164 | 12.1 | 9.9 | 8.3 | i | 166.2521
|  |  |  | 51.9243 | -131.8808 | 382.9 | 1010.8 |  | 13.21 | 12.9 | 31.934 | 376.3345 | 377.8687 |  |  | 12.3 | 10.1 | 8.3 |  | 166.2538
|  |  |  | 51.919 | -131.8749 | 382.9 | 1010.7 | 320.1 | 13.23 | 12.93 | 31.928 | 376.2894 | 377.862 | 310.6069 | 310.6119 | 12.2 | 10 | 8.3 | i | 166.2555
|  |  |  | 51.9135 | -131.8692 | 382.8 | 1010.7 |  | 13.24 | 12.93 | 31.932 | 376.1874 | 377.7067 |  |  | 12.2 | 10.1 | 8.3 |  | 166.2572
|  |  |  | 51.8784 | -131.8322 | 383 | 1010.4 | 316.3 | 13.15 | 12.85 | 31.931 | 376.3037 | 377.7023 | 306.8511 | 306.856 | 12.3 | 10.3 | 8.2 | i | 166.2589
|  |  |  | 51.873 | -131.8267 | 383 | 1010.4 |  | 13.14 | 12.83 | 31.93 | 376.3074 | 377.7905 |  |  | 12.2 | 10.1 | 8.2 |  | 166.2605
|  |  |  | 51.8676 | -131.821 | 383 | 1010.4 | 315.5 | 13.19 | 12.88 | 31.917 | 376.2889 | 377.7905 | 305.9336 | 305.9385 | 12.2 | 10.1 | 8.1 | i | 166.2622
|  |  |  | 51.8623 | -131.8154 | 383 | 1010.4 |  | 13.24 | 12.92 | 31.922 | 376.2705 | 377.816 |  |  | 12.3 | 10.1 | 8.1 |  | 166.2639
|  |  |  | 51.8569 | -131.8096 | 383 | 1010.3 | 318.6 | 13.27 | 12.95 | 31.925 | 376.2217 | 377.8347 | 308.7537 | 308.7587 | 12.3 | 10 | 8.1 | i | 166.2749
|  |  |  | 51.8299 | -131.7801 | 382.9 | 1010.3 |  | 13.35 | 13.06 | 31.948 | 376.0938 | 377.7106 |  |  | 12.2 | 10 | 7.8 |  | 166.2766
|  |  |  | 51.7935 | -131.742 | 383.2 | 1010.3 | 323.4 | 13.27 | 12.97 | 31.943 | 376.4182 | 378.0375 | 313.6707 | 313.6757 | 12.1 | 9.9 | 7.3 | i | 166.2783
|  |  |  | 51.7878 | -131.736 | 383.2 | 1010.2 |  | 13.25 | 12.94 | 31.944 | 376.3877 | 378.0251 |  |  | 12.2 | 9.9 | 7.3 |  | 166.2799
|  |  |  | 51.7821 | -131.7302 | 383.1 | 1010.2 | 323.2 | 13.21 | 12.9 | 31.959 | 376.3043 | 377.901 | 313.3311 | 313.3362 | 12.1 | 9.9 | 7.2 | i | 166.2816
|  |  |  | 51.7764 | -131.7241 | 383 | 1010.2 |  | 13.22 | 12.91 | 31.951 | 376.2024 | 377.8023 |  |  | 12.1 | 9.9 | 7.2 |  | 166.2833
|  |  |  | 51.7709 | -131.7179 | 383 | 1010.1 | 323.5 | 13.23 | 12.92 | 31.942 | 376.1609 | 377.7952 | 313.5842 | 313.5893 | 12 | 9.8 | 7.1 | i | 166.285
|  |  |  | 51.7652 | -131.7117 | 383.1 | 1010.1 |  | 13.23 | 12.92 | 31.944 | 376.2591 | 377.8631 |  |  | 12.1 | 9.9 | 7 |  | 166.2867
|  |  |  | 51.7595 | -131.7057 | 383.1 | 1010.1 | 322 | 13.24 | 12.92 | 31.94 | 376.2554 | 377.8938 | 311.9952 | 312.0002 | 12 | 9.8 | 7 | i | 166.2884
|  |  |  | 51.7539 | -131.6996 | 383 | 1010 |  | 13.25 | 12.94 | 31.925 | 376.1157 | 377.7573 |  |  | 12 | 9.8 | 7.1 |  | 166.2901
|  |  |  | 51.7482 | -131.6936 | 383 | 1010 | 320.3 | 13.27 | 12.96 | 31.928 | 376.1083 | 377.7266 | 310.4389 | 310.4439 | 12.1 | 9.9 | 7.2 | i | 166.301
|  |  |  | 51.7427 | -131.6874 | 382.9 | 1010 |  | 13.3 | 12.99 | 31.919 | 375.9989 | 377.6842 |  |  | 12.1 | 9.8 | 7.2 |  | 166.3028
|  |  |  | 51.6911 | -131.626 | 382.9 | 1009.7 |  | 13.15 | 12.84 | 31.939 | 375.9409 | 377.4581 |  |  | 12.1 | 10 | 7.6 |  | 166.3044
|  |  |  | 51.6857 | -131.6195 | 382.9 | 1009.7 | 317.8 | 13.14 | 12.83 | 31.945 | 375.9446 | 377.5144 | 307.9623 | 307.9672 | 12.1 | 9.9 | 7.6 | i | 166.3061
|  |  |  | 51.6804 | -131.6129 | 382.9 | 1009.6 |  | 13.13 | 12.82 | 31.963 | 375.9106 | 377.3891 |  |  | 12.2 | 10.1 | 7.6 |  | 166.3078
|  |  |  | 51.6751 | -131.6062 | 383 | 1009.6 | 325.8 | 13.24 | 12.91 | 31.951 | 375.9682 | 377.4877 | 315.3851 | 315.3902 | 12.2 | 10.1 | 7.6 | i | 166.3095
|  |  |  | 51.6698 | -131.5998 | 383.1 | 1009.5 |  | 13.35 | 13.02 | 31.939 | 375.9878 | 377.5795 |  |  | 12.1 | 10 | 7.6 |  | 166.3112
|  |  |  | 51.6645 | -131.5931 | 383.1 | 1009.5 | 332.1 | 13.38 | 13.07 | 31.921 | 375.9766 | 377.5484 | 321.6789 | 321.6842 | 12.2 | 10.1 | 7.6 | i | 166.3129
|  |  |  | 51.6593 | -131.5863 | 383.2 | 1009.5 |  | 13.38 | 13.07 | 31.894 | 376.0746 | 377.647 |  |  | 12.2 | 10.1 | 7.6 |  | 166.3146
|  |  |  | 51.6249 | -131.5411 | 383.2 | 1009.2 | 316.1 | 13.26 | 12.96 | 31.721 | 376.0052 | 377.4766 | 306.2539 | 306.2588 | 12.2 | 10.2 | 8.2 | i | 166.3163
|  |  |  | 51.6196 | -131.534 | 383.2 | 1009.2 |  | 13.28 | 12.97 | 31.701 | 375.9977 | 377.4451 |  |  | 12.3 | 10.3 | 8.3 |  | 166.3273
|  |  |  | 51.6142 | -131.527 | 383.2 | 1009.2 | 315.1 | 13.31 | 13 | 31.691 | 375.9865 | 377.4196 | 305.1408 | 305.1458 | 12.2 | 10.3 | 8.4 | i | 166.3289
|  |  |  | 51.6088 | -131.5202 | 383.2 | 1009.2 |  | 13.3 | 12.99 | 31.679 | 375.9902 | 377.4196 |  |  | 12.2 | 10.3 | 8.5 |  | 166.3306
|  |  |  | 51.6035 | -131.5133 | 383.2 | 1009.1 | 314.5 | 13.31 | 12.99 | 31.652 | 375.9486 | 377.4132 | 304.4003 | 304.4052 | 12.1 | 10.2 | 8.5 | i | 166.3323
|  |  |  | 51.598 | -131.5063 | 383.1 | 1009.1 |  | 13.33 | 13.02 | 31.638 | 375.843 | 377.3715 |  |  | 12.1 | 10.1 | 8.5 |  | 166.334
|  |  |  | 51.5926 | -131.4995 | 383.1 | 1009.1 | 314.2 | 13.37 | 13.06 | 31.632 | 375.8281 | 377.3402 | 304.2205 | 304.2255 | 12.2 | 10.2 | 8.5 | i | 166.3357
|  |  |  | 51.587 | -131.4928 | 383.2 | 1009.1 |  | 13.38 | 13.06 | 31.634 | 375.9225 | 377.4072 |  |  | 12.3 | 10.3 | 8.5 |  | 166.3374
|  |  |  | 51.5404 | -131.436 | 382.7 | 1008.9 | 314.2 | 13.24 | 12.93 | 31.696 | 375.4085 | 376.896 | 304.1984 | 304.2034 | 12.3 | 10.2 | 8.7 | i | 166.3391
|  |  |  | 51.5349 | -131.4292 | 382.6 | 1008.9 |  | 13.27 | 12.95 | 31.731 | 375.2995 | 376.8542 |  |  | 12.3 | 10.1 | 8.6 |  | 166.3408
|  |  |  | 51.5293 | -131.4226 | 382.7 | 1008.9 | 314.8 | 13.3 | 12.98 | 31.745 | 375.3865 | 376.896 | 304.6326 | 304.6375 | 12.3 | 10.2 | 8.5 | i | 166.3425
|  |  |  | 51.5238 | -131.4161 | 382.7 | 1008.9 |  | 13.31 | 13 | 31.758 | 375.3829 | 376.9273 |  |  | 12.2 | 10.1 | 8.4 |  | 166.3534
|  |  |  | 51.5183 | -131.4094 | 382.8 | 1008.9 | 315.3 | 13.28 | 12.98 | 31.784 | 375.4921 | 376.9945 | 305.3808 | 305.3857 | 12.3 | 10.2 | 8.3 | i | 166.3551
|  |  |  | 51.5126 | -131.4027 | 382.8 | 1008.9 |  | 13.24 | 12.94 | 31.802 | 375.507 | 376.9945 |  |  | 12.3 | 10.2 | 8.4 |  | 166.3568
|  |  |  | 51.5071 | -131.396 | 382.7 | 1008.8 | 312.5 | 13.17 | 12.87 | 31.813 | 375.3969 | 376.9149 | 302.6712 | 302.676 | 12.3 | 10.1 | 8.4 | i | 166.3585
|  |  |  | 51.5016 | -131.3892 | 382.7 | 1008.8 |  | 13.12 | 12.81 | 31.815 | 375.4153 | 376.9149 |  |  | 12.3 | 10.1 | 8.5 |  | 166.3602
|  |  |  | 51.4961 | -131.3825 | 382.6 | 1008.8 | 308.3 | 13.11 | 12.81 | 31.819 | 375.3208 | 376.8164 | 298.6208 | 298.6256 | 12.3 | 10.1 | 8.6 | i | 166.3619
|  |  |  | 51.4907 | -131.3758 | 382.5 | 1008.8 |  | 13.06 | 12.76 | 31.827 | 375.241 | 376.7179 |  |  | 12.3 | 10.1 | 8.6 |  | 166.3636
|  |  |  | 51.4556 | -131.3321 | 382.8 | 1008.7 | 298.5 | 12.95 | 12.64 | 31.821 | 375.5376 | 377.0375 | 289.022 | 289.0266 | 12.1 | 9.9 | 8.6 | i | 166.3653
|  |  |  | 51.4278 | -131.2987 | 382.9 | 1008.6 |  | 13.02 | 12.71 | 31.853 | 375.5725 | 377.0362 |  |  | 12.3 | 10.1 | 8.7 |  | 166.367
|  |  |  | 51.4222 | -131.2922 | 383 | 1008.6 | 302.5 | 13.01 | 12.71 | 31.858 | 375.6743 | 377.1966 | 292.9725 | 292.9772 | 12.1 | 9.9 | 8.7 | i | 166.3687
|  |  |  | 51.4166 | -131.2859 | 383.1 | 1008.5 |  | 13 | 12.69 | 31.856 | 375.7382 | 377.2263 |  |  | 12.2 | 10 | 8.7 |  | 166.3796
|  |  |  | 51.4108 | -131.2794 | 383 | 1008.5 | 304.5 | 12.97 | 12.66 | 31.841 | 375.651 | 377.1024 | 294.7665 | 294.7712 | 12.1 | 10 | 8.8 | i | 166.3813
|  |  |  | 51.4051 | -131.273 | 382.9 | 1008.5 |  | 12.95 | 12.64 | 31.825 | 375.5601 | 376.9729 |  |  | 12.2 | 10.1 | 8.8 |  | 166.383
|  |  |  | 51.3683 | -131.2318 | 382.7 | 1008.5 | 301.9 | 12.92 | 12.61 | 31.826 | 375.3748 | 376.807 | 292.2637 | 292.2683 | 12.1 | 10 | 8.9 | i | 166.3847
|  |  |  | 51.3625 | -131.2254 | 382.7 | 1008.5 |  | 12.89 | 12.58 | 31.823 | 375.3857 | 376.807 |  |  | 12.1 | 10 | 8.8 |  | 166.3864
|  |  |  | 51.3567 | -131.219 | 382.7 | 1008.6 | 299.6 | 12.87 | 12.56 | 31.82 | 375.4307 | 376.8449 | 290.0803 | 290.0848 | 12.1 | 10 | 8.7 | i | 166.3881
|  |  |  | 51.3509 | -131.2126 | 382.6 | 1008.6 |  | 12.85 | 12.54 | 31.815 | 375.3398 | 376.7464 |  |  | 12.1 | 10 | 8.7 |  | 166.3898
|  |  |  | 51.3451 | -131.2062 | 382.8 | 1008.6 | 298.3 | 12.83 | 12.51 | 31.821 | 375.5432 | 376.9433 | 288.7105 | 288.7151 | 12.1 | 10 | 8.8 | i | 166.3915
|  |  |  | 51.3393 | -131.1997 | 382.9 | 1008.6 |  | 12.87 | 12.55 | 31.829 | 375.6269 | 377.0107 |  |  | 12.2 | 10.1 | 8.9 |  | 166.3931
|  |  |  | 51.3335 | -131.1932 | 382.9 | 1008.6 | 293 | 12.89 | 12.57 | 31.841 | 375.6197 | 377.0107 | 283.5646 | 283.5691 | 12.2 | 10.1 | 9 | i | 166.3948
|  |  |  | 51.3276 | -131.187 | 382.8 | 1008.6 |  | 12.9 | 12.59 | 31.835 | 375.518 | 376.9742 |  |  | 12 | 9.9 | 9 |  | 166.4058
|  |  |  | 51.3217 | -131.1805 | 382.9 | 1008.7 | 293.8 | 12.88 | 12.57 | 31.824 | 375.6611 | 377.0231 | 284.4905 | 284.4949 | 12.1 | 10.1 | 9 | i | 166.4075
|  |  |  | 51.3158 | -131.1741 | 382.9 | 1008.7 |  | 12.87 | 12.56 | 31.821 | 375.6647 | 377.0231 |  |  | 12.1 | 10.1 | 9 |  | 166.4092
|  |  |  | 51.2767 | -131.1327 | 383.3 | 1008.9 | 295 | 12.95 | 12.63 | 31.801 | 376.1037 | 377.4927 | 285.5697 | 285.5743 | 12.1 | 10.1 | 9.5 | i | 166.4109
|  |  |  | 51.2706 | -131.1264 | 383.4 | 1008.8 |  | 12.93 | 12.62 | 31.794 | 376.1712 | 377.4965 |  |  | 12.1 | 10.2 | 9.5 |  | 166.4126
|  |  |  | 51.2644 | -131.1201 | 383.3 | 1008.8 | 295.1 | 12.89 | 12.57 | 31.789 | 376.0876 | 377.4294 | 285.6543 | 285.6588 | 12 | 10.1 | 9.6 | i | 166.4143
|  |  |  | 51.2583 | -131.1141 | 383.1 | 1008.8 |  | 12.85 | 12.54 | 31.781 | 375.9058 | 377.2011 |  |  | 12.1 | 10.2 | 9.7 |  | 166.4159
|  |  |  | 51.2523 | -131.1079 | 383.2 | 1008.7 | 295.6 | 12.84 | 12.52 | 31.771 | 375.9697 | 377.2617 | 286.1232 | 286.1277 | 12.1 | 10.2 | 9.8 | i | 166.4176
|  |  |  | 51.2462 | -131.1019 | 383.4 | 1008.7 |  | 12.85 | 12.53 | 31.776 | 376.1623 | 377.4586 |  |  | 12.1 | 10.2 | 9.8 |  | 166.4193
|  |  |  | 51.24 | -131.0959 | 383.3 | 1008.6 | 295.1 | 12.87 | 12.55 | 31.774 | 376.0191 | 377.2653 | 285.6023 | 285.6068 | 12.1 | 10.3 | 9.9 | i | 166.421
|  |  |  | 51.2338 | -131.09 | 383.3 | 1008.6 |  | 12.88 | 12.56 | 31.772 | 376.0155 | 377.2653 |  |  | 12.1 | 10.3 | 10 |  | 166.432
|  |  |  | 51.2277 | -131.0841 | 383.3 | 1008.6 | 295.3 | 12.89 | 12.57 | 31.773 | 376.0119 | 377.2337 | 285.7904 | 285.7949 | 12.2 | 10.4 | 10 | i | 166.4336
|  |  |  | 51.2214 | -131.0782 | 383.3 | 1008.6 |  | 12.91 | 12.59 | 31.784 | 376.0047 | 377.3223 |  |  | 12.1 | 10.2 | 10 |  | 166.4354
|  |  |  | 51.1819 | -131.0401 | 383.5 | 1008.5 | 294.6 | 12.86 | 12.56 | 31.833 | 376.1813 | 377.5068 | 285.3339 | 285.3384 | 12.2 | 10.2 | 9.7 | i | 166.437
|  |  |  | 51.1758 | -131.0342 | 383.5 | 1008.5 |  | 12.84 | 12.52 | 31.835 | 376.1885 | 377.4753 |  |  | 12.3 | 10.3 | 9.7 |  | 166.4387
|  |  |  | 51.1699 | -131.0282 | 383.4 | 1008.5 | 294.5 | 12.87 | 12.55 | 31.832 | 376.0796 | 377.3768 | 284.9931 | 284.9976 | 12.3 | 10.3 | 9.6 | i | 166.4404
|  |  |  | 51.1639 | -131.0223 | 383.2 | 1008.5 |  | 12.88 | 12.57 | 31.823 | 375.8798 | 377.18 |  |  | 12.3 | 10.3 | 9.5 |  | 166.4421
|  |  |  | 51.1341 | -130.9929 | 383.5 | 1008.3 | 306.1 | 12.91 | 12.6 | 31.795 | 376.0874 | 377.3995 | 296.2728 | 296.2775 | 12.3 | 10.3 | 9.5 | i | 166.4438
|  |  |  | 51.1283 | -130.9866 | 383.5 | 1008.2 |  | 12.97 | 12.64 | 31.785 | 376.0277 | 377.3044 |  |  | 12.3 | 10.4 | 9.4 |  | 166.4455
|  |  |  | 51.0912 | -130.9462 | 383.2 | 1008.1 | 298.5 | 12.86 | 12.54 | 31.828 | 375.7357 | 376.9141 | 288.7505 | 288.755 | 12.3 | 10.5 | 9 | i | 166.4472
|  |  |  | 51.0855 | -130.9399 | 383.2 | 1008.1 |  | 12.85 | 12.53 | 31.821 | 375.7393 | 376.9141 |  |  | 12.3 | 10.5 | 8.9 |  | 166.4582
|  |  |  | 51.0798 | -130.9336 | 383.1 | 1008.1 | 291.9 | 12.83 | 12.52 | 31.812 | 375.6485 | 376.8412 | 282.4936 | 282.498 | 12.4 | 10.5 | 8.9 | i | 166.4599
|  |  |  | 51.074 | -130.9272 | 383.1 | 1008 |  | 12.81 | 12.49 | 31.807 | 375.6178 | 376.8668 |  |  | 12.2 | 10.3 | 8.9 |  | 166.4615
|  |  |  | 51.0682 | -130.9207 | 383.1 | 1008 | 292.4 | 12.81 | 12.49 | 31.799 | 375.6178 | 376.8668 | 282.8348 | 282.8392 | 12.2 | 10.3 | 8.8 | i | 166.4633
|  |  |  | 51.0624 | -130.9144 | 383.2 | 1008 |  | 12.83 | 12.51 | 31.796 | 375.7086 | 376.9906 |  |  | 12.3 | 10.3 | 8.8 |  | 166.4768
|  |  |  | 51.0565 | -130.908 | 383.1 | 1007.9 | 293.5 | 12.83 | 12.52 | 31.8 | 375.5728 | 376.829 | 283.9848 | 283.9893 | 12.2 | 10.3 | 8.8 | i | 166.4785
|  |  |  | 51.0506 | -130.9016 | 383 | 1007.9 |  | 12.82 | 12.51 | 31.798 | 375.4784 | 376.7875 |  |  | 12.2 | 10.2 | 8.8 |  | 166.4802
|  |  |  | 51.0448 | -130.8953 | 383 | 1007.9 | 294.3 | 12.84 | 12.52 | 31.79 | 375.4711 | 376.756 | 284.6357 | 284.6402 | 12.3 | 10.3 | 8.8 | i | 166.4819
|  |  |  | 51.0388 | -130.889 | 383.1 | 1007.8 |  | 12.86 | 12.53 | 31.792 | 375.5241 | 376.848 |  |  | 12.2 | 10.2 | 8.8 |  | 166.4835
|  |  |  | 51.0002 | -130.8382 | 383.5 | 1007.4 | 299.5 | 12.75 | 12.43 | 31.88 | 375.8048 | 377.0584 | 289.5444 | 289.5489 | 12.3 | 10.3 | 8.5 | i | 166.4853
|  |  |  | 50.9999 | -130.8366 | 383.4 | 1007.3 |  | 12.78 | 12.45 | 31.893 | 375.6582 | 376.8586 |  |  | 12.5 | 10.5 | 8.5 |  | 166.4869
|  |  |  | 50.9998 | -130.8363 | 383.3 | 1007.2 | 309 | 12.79 | 12.47 | 31.902 | 375.5188 | 376.6649 | 298.657 | 298.6617 | 12.5 | 10.6 | 8.5 | i | 166.4886
|  |  |  | 50.9998 | -130.8367 | 383.1 | 1007.1 |  | 12.8 | 12.48 | 31.907 | 375.2815 | 376.4626 |  |  | 12.4 | 10.5 | 8.5 |  | 166.4903
|  |  |  | 50.9999 | -130.8375 | 383.2 | 1007 | 312.3 | 12.8 | 12.48 | 31.907 | 375.3416 | 376.4655 | 301.7829 | 301.7876 | 12.4 | 10.6 | 8.5 | i | 166.492
|  |  |  | 50.9999 | -130.8375 | 383.4 | 1007 |  | 12.8 | 12.48 | 31.908 | 375.5375 | 376.6874 |  |  | 12.5 | 10.6 | 8.5 |  | 166.503
|  |  |  | 50.9999 | -130.8373 | 383.3 | 1006.9 | 313.3 | 12.8 | 12.48 | 31.908 | 375.4017 | 376.5513 | 302.7187 | 302.7234 | 12.5 | 10.6 | 8.5 | i | 166.5046
|  |  |  | 50.9998 | -130.8369 | 383.3 | 1006.9 |  | 12.8 | 12.48 | 31.907 | 375.4017 | 376.5513 |  |  | 12.5 | 10.6 | 8.5 |  | 166.5064
|  |  |  | 51.0007 | -130.8371 | 383.2 | 1006.7 | 314.3 | 12.8 | 12.47 | 31.906 | 375.2282 | 376.4921 | 303.4953 | 303.5 | 12.5 | 10.4 | 8.2 | i | 166.508
|  |  |  | 51.0005 | -130.8368 | 383.2 | 1006.6 |  | 12.79 | 12.48 | 31.907 | 375.1939 | 376.3903 |  |  | 12.7 | 10.6 | 8.5 |  | 166.5098
|  |  |  | 51.0005 | -130.8371 | 383.1 | 1006.4 | 313.7 | 12.79 | 12.47 | 31.905 | 375.0204 | 376.2738 | 302.9554 | 302.9601 | 12.7 | 10.5 | 8.8 | i | 166.5114
|  |  |  | 51.0004 | -130.8379 | 383.1 | 1006.4 |  | 12.79 | 12.47 | 31.907 | 375.0204 | 376.2803 |  |  | 12.5 | 10.4 | 9 |  | 166.5131
|  |  |  | 51 | -130.8377 | 383.1 | 1006.3 | 313.8 | 12.79 | 12.47 | 31.907 | 374.9826 | 376.2106 | 303.0214 | 303.0261 | 12.6 | 10.5 | 9.1 | i | 166.5148
|  |  |  | 50.9998 | -130.8374 | 383.2 | 1006.2 |  | 12.8 | 12.48 | 31.908 | 375.0391 | 376.2455 |  |  | 12.5 | 10.5 | 9.2 |  | 166.5165
|  |  |  | 50.9998 | -130.8369 | 383.2 | 1006.2 | 313.9 | 12.79 | 12.47 | 31.909 | 375.0427 | 376.2134 | 303.0874 | 303.0921 | 12.6 | 10.6 | 9.3 | i | 166.5182
|  |  |  | 50.9996 | -130.8365 | 383.3 | 1006 | 313.6 | 12.78 | 12.46 | 31.904 | 375.0685 | 376.3252 | 302.7396 | 302.7443 | 12.5 | 10.4 | 8.3 | i | 166.5291
|  |  |  | 51.0005 | -130.8315 | 383.3 | 1005.8 |  | 12.78 | 12.46 | 31.905 | 374.9928 | 376.2748 |  |  | 12.6 | 10.4 | 8.5 |  | 166.5308
|  |  |  | 51.0023 | -130.8244 | 383.1 | 1005.7 | 313.1 | 12.77 | 12.45 | 31.907 | 374.7629 | 376.0088 | 302.1683 | 302.173 | 12.7 | 10.5 | 8.7 | i | 166.5325
|  |  |  | 51.0044 | -130.8159 | 382.9 | 1005.4 |  | 12.74 | 12.43 | 31.913 | 374.4647 | 375.7561 |  |  | 12.7 | 10.4 | 8.9 |  | 166.5342
|  |  |  | 51.0067 | -130.807 | 383 | 1005.2 | 313.4 | 12.74 | 12.42 | 31.893 | 374.4868 | 375.8039 | 302.3139 | 302.3186 | 12.8 | 10.4 | 9.3 | i | 166.5359
|  |  |  | 51.0091 | -130.7976 | 383.2 | 1005 |  | 12.76 | 12.44 | 31.876 | 374.5995 | 375.8352 |  |  | 12.9 | 10.6 | 9.8 |  | 166.5376
|  |  |  | 51.0115 | -130.7885 | 383.1 | 1004.9 | 314.8 | 12.77 | 12.45 | 31.872 | 374.4604 | 375.7312 | 303.5637 | 303.5684 | 12.8 | 10.5 | 10.3 | i | 166.5393
|  |  |  | 51.014 | -130.7794 | 383 | 1004.6 |  | 12.77 | 12.45 | 31.877 | 374.2492 | 375.5196 |  |  | 12.8 | 10.5 | 10.8 |  | 166.541
|  |  |  | 51.0163 | -130.7702 | 383.1 | 1004.5 | 315.2 | 12.75 | 12.44 | 31.881 | 374.3163 | 375.5544 | 303.961 | 303.9658 | 12.7 | 10.5 | 11.2 | i | 166.5427
|  |  |  | 51.0187 | -130.7611 | 383.2 | 1004.3 |  | 12.72 | 12.41 | 31.892 | 374.3492 | 375.5767 |  |  | 12.7 | 10.5 | 11.4 |  | 166.5444
|  |  |  | 51.0337 | -130.7031 | 383.1 | 1003.3 | 316.4 | 12.75 | 12.43 | 31.846 | 373.8625 | 375.1 | 304.6194 | 304.6242 | 12.7 | 10.5 | 12.3 | i | 166.5553
|  |  |  | 51.039 | -130.6815 | 383 | 1005 | 318.4 | 12.88 | 12.58 | 31.833 | 374.3606 | 375.5883 | 307.2934 | 307.2983 | 12.7 | 10.6 | 12.2 | i | 166.557
|  |  |  | 51.0392 | -130.6815 | 382.9 | 1005 |  | 12.88 | 12.57 | 31.836 | 374.2629 | 375.4648 |  |  | 12.6 | 10.6 | 12.1 |  | 166.5587
|  |  |  | 51.0389 | -130.6812 | 382.7 | 1004.7 | 317.9 | 12.88 | 12.57 | 31.837 | 373.9541 | 375.1872 | 306.5882 | 306.5931 | 12.5 | 10.5 | 12.2 | i | 166.5604
|  |  |  | 51.0394 | -130.677 | 382.5 | 1004.3 |  | 12.87 | 12.57 | 31.837 | 373.6113 | 374.808 |  |  | 12.6 | 10.6 | 12.4 |  | 166.5621
|  |  |  | 51.0412 | -130.6688 | 382.6 | 1003.7 | 317.8 | 12.87 | 12.56 | 31.841 | 373.4824 | 374.7111 | 306.1852 | 306.19 | 12.5 | 10.5 | 12.6 | i | 166.5638
|  |  |  | 51.0432 | -130.6598 | 382.8 | 1003.3 |  | 12.82 | 12.52 | 31.846 | 373.5446 | 374.7237 |  |  | 12.6 | 10.6 | 12.7 |  | 166.5655
|  |  |  | 51.0453 | -130.6508 | 382.7 | 1003 | 316.5 | 12.73 | 12.44 | 31.86 | 373.3661 | 374.4548 | 305.016 | 305.0207 | 12.6 | 10.7 | 12.9 | i | 166.5672
|  |  |  | 51.0472 | -130.6419 | 382.6 | 1003 |  | 12.69 | 12.4 | 31.86 | 373.2828 | 374.3891 |  |  | 12.5 | 10.6 | 12.8 |  | 166.5689
|  |  |  | 51.0495 | -130.6329 | 382.7 | 1002.9 | 314.9 | 12.7 | 12.39 | 31.858 | 373.339 | 374.417 | 303.1954 | 303.2002 | 12.6 | 10.7 | 12.7 | i | 166.5706
|  |  |  | 51.0517 | -130.6239 | 382.7 | 1002.8 |  | 12.73 | 12.41 | 31.85 | 373.2905 | 374.3539 |  |  | 12.5 | 10.7 | 12.7 |  | 166.5815
|  |  |  | 51.072 | -130.5359 | 382.6 | 1003.3 |  | 12.73 | 12.43 | 31.868 | 373.3818 | 374.4127 |  |  | 12.6 | 10.8 | 11.8 |  | 166.5832
|  |  |  | 51.0742 | -130.5266 | 382.6 | 1003.3 | 310.3 | 12.76 | 12.45 | 31.861 | 373.371 | 374.3801 | 298.8701 | 298.8748 | 12.7 | 10.9 | 11.7 | i | 166.5849
|  |  |  | 51.0765 | -130.5173 | 382.6 | 1003.3 |  | 12.77 | 12.47 | 31.866 | 373.3675 | 374.3801 |  |  | 12.7 | 10.9 | 11.7 |  | 166.5866
|  |  |  | 51.0788 | -130.5078 | 382.6 | 1003.3 | 311.3 | 12.78 | 12.47 | 31.864 | 373.3639 | 374.4127 | 299.8275 | 299.8322 | 12.6 | 10.8 | 11.7 | i | 166.5883
|  |  |  | 51.081 | -130.4983 | 382.5 | 1003.3 |  | 12.78 | 12.47 | 31.864 | 373.2663 | 374.2823 |  |  | 12.7 | 10.9 | 11.6 |  | 166.59
|  |  |  | 51.0832 | -130.4889 | 382.5 | 1003.3 | 311.7 | 12.78 | 12.47 | 31.861 | 373.2663 | 374.2823 | 300.2128 | 300.2175 | 12.7 | 10.9 | 11.6 | i | 166.5917
|  |  |  | 51.0856 | -130.4793 | 382.4 | 1003.2 |  | 12.76 | 12.46 | 31.867 | 373.1381 | 374.1466 |  |  | 12.7 | 10.9 | 11.6 |  | 166.5934
|  |  |  | 51.1003 | -130.4183 | 382 | 1003.1 | 314.5 | 12.65 | 12.34 | 31.884 | 372.7495 | 373.6014 | 302.8861 | 302.8908 | 12.7 | 11.1 | 11.6 | i | 166.5951
|  |  |  | 51.1027 | -130.409 | 381.9 | 1003.2 |  | 12.66 | 12.35 | 31.878 | 372.686 | 373.5082 |  |  | 12.8 | 11.2 | 11.5 |  | 166.5967
|  |  |  | 51.1051 | -130.3998 | 382 | 1003.2 | 313.4 | 12.67 | 12.36 | 31.877 | 372.78 | 373.606 | 301.8515 | 301.8562 | 12.8 | 11.2 | 11.4 | i | 166.6077
|  |  |  | 51.1074 | -130.3904 | 382.2 | 1003.3 |  | 12.7 | 12.39 | 31.875 | 373.0022 | 373.8725 |  |  | 12.7 | 11.1 | 11.3 |  | 166.6094
|  |  |  | 51.1098 | -130.381 | 382.1 | 1003.3 | 313.9 | 12.7 | 12.39 | 31.882 | 372.9046 | 373.7747 | 302.355 | 302.3597 | 12.7 | 11.1 | 11.1 | i | 166.6111
|  |  |  | 51.1121 | -130.3716 | 382 | 1003.4 |  | 12.71 | 12.41 | 31.873 | 372.8411 | 373.6229 |  |  | 12.8 | 11.3 | 10.9 |  | 166.6128
|  |  |  | 51.1145 | -130.3621 | 381.9 | 1003.5 | 313.6 | 12.71 | 12.41 | 31.877 | 372.7812 | 373.6214 | 302.252 | 302.2567 | 12.8 | 11.2 | 10.7 | i | 166.6145
|  |  |  | 51.1169 | -130.3529 | 381.9 | 1003.7 |  | 12.69 | 12.39 | 31.875 | 372.8637 | 373.6383 |  |  | 12.8 | 11.3 | 10.4 |  | 166.6161
|  |  |  | 51.1346 | -130.2728 | 381.8 | 1003.3 | 306.5 | 12.79 | 12.48 | 31.832 | 372.5795 | 373.3896 | 295.2015 | 295.2061 | 12.8 | 11.3 | 10.7 | i | 166.6179
|  |  |  | 51.1356 | -130.2627 | 381.8 | 1003.3 |  | 12.8 | 12.49 | 31.835 | 372.5759 | 373.4148 |  |  | 12.9 | 11.3 | 10.6 |  | 166.6195
|  |  |  | 51.1366 | -130.2526 | 381.8 | 1003.3 | 305.7 | 12.85 | 12.52 | 31.828 | 372.5579 | 373.3896 | 294.165 | 294.1696 | 12.8 | 11.3 | 10.5 | i | 166.6212
|  |  |  | 51.1375 | -130.2425 | 381.7 | 1003.3 |  | 12.87 | 12.56 | 31.832 | 372.4531 | 373.2918 |  |  | 12.8 | 11.3 | 10.5 |  | 166.6229
|  |  |  | 51.1393 | -130.233 | 381.8 | 1003.3 | 314.6 | 12.9 | 12.59 | 31.825 | 372.5399 | 373.3896 | 302.9707 | 302.9755 | 12.8 | 11.3 | 10.4 | i | 166.6339
|  |  |  | 51.1419 | -130.2237 | 382 | 1003.3 |  | 12.92 | 12.61 | 31.833 | 372.7278 | 373.5517 |  |  | 12.9 | 11.4 | 10.3 |  | 166.6356
|  |  |  | 51.1444 | -130.2147 | 382 | 1003.4 | 319.2 | 12.86 | 12.56 | 31.833 | 372.7872 | 373.6229 | 307.5738 | 307.5786 | 12.8 | 11.3 | 10.3 | i | 166.6373
|  |  |  | 51.1469 | -130.2054 | 382.1 | 1003.4 |  | 12.82 | 12.52 | 31.819 | 372.8991 | 373.6872 |  |  | 12.9 | 11.4 | 10.3 |  | 166.639
|  |  |  | 51.1495 | -130.1963 | 382.2 | 1003.4 | 316 | 12.78 | 12.48 | 31.817 | 373.0111 | 373.8185 | 304.5138 | 304.5185 | 12.8 | 11.3 | 10.3 | i | 166.6407
|  |  |  | 51.152 | -130.1872 | 382.3 | 1003.4 |  | 12.76 | 12.45 | 31.815 | 373.1159 | 373.9163 |  |  | 12.8 | 11.3 | 10.3 |  | 166.6424
|  |  |  | 51.1669 | -130.1265 | 382.2 | 1003.4 | 316.7 | 12.64 | 12.34 | 31.864 | 373.0613 | 373.8185 | 305.2294 | 305.2341 | 12.8 | 11.3 | 10 | i | 166.644
|  |  |  | 51.1693 | -130.1171 | 382.2 | 1003.4 |  | 12.61 | 12.31 | 31.868 | 373.072 | 373.8185 |  |  | 12.8 | 11.3 | 9.9 |  | 166.6458
|  |  |  | 51.1819 | -130.0697 | 382.3 | 1003.5 | 309.3 | 12.57 | 12.27 | 31.857 | 373.2215 | 373.9541 | 298.1474 | 298.152 | 12.8 | 11.3 | 9.5 | i | 166.6474
|  |  |  | 51.1846 | -130.0605 | 382.2 | 1003.5 |  | 12.6 | 12.28 | 31.84 | 373.1131 | 373.8563 |  |  | 12.8 | 11.3 | 9.4 |  | 166.6491
|  |  |  | 51.1871 | -130.051 | 382.3 | 1003.5 | 308.8 | 12.64 | 12.32 | 31.83 | 373.1965 | 373.9541 | 297.3938 | 297.3984 | 12.8 | 11.3 | 9.3 | i | 166.6601
|  |  |  | 51.1894 | -130.0413 | 382.3 | 1003.5 |  | 12.64 | 12.33 | 31.833 | 373.1965 | 373.9541 |  |  | 12.8 | 11.3 | 9.2 |  | 166.6618
|  |  |  | 51.1998 | -130.001 | 382.5 | 1004.2 | 308.6 | 12.67 | 12.36 | 31.828 | 373.6453 | 374.3216 | 297.5288 | 297.5335 | 12.9 | 11.5 | 8.5 | i | 166.6635
|  |  |  | 51.1998 | -130.0007 | 382.5 | 1004.3 |  | 12.67 | 12.36 | 31.824 | 373.683 | 374.3255 |  |  | 13 | 11.6 | 8.3 |  | 166.6652
|  |  |  | 51.1996 | -130.0007 | 382.5 | 1004.6 | 307.2 | 12.68 | 12.37 | 31.826 | 373.7927 | 374.4728 | 296.2959 | 296.3005 | 12.9 | 11.5 | 8.1 | i | 166.6668
|  |  |  | 51.1995 | -130.0002 | 382.5 | 1004.6 |  | 12.68 | 12.37 | 31.824 | 373.7927 | 374.4388 |  |  | 13 | 11.6 | 8 |  | 166.6685
|  |  |  | 51.1995 | -129.9998 | 382.5 | 1004.7 | 311 | 12.68 | 12.38 | 31.823 | 373.8304 | 374.5105 | 300.1183 | 300.1229 | 12.9 | 11.5 | 7.9 | i | 166.6702
|  |  |  | 51.1996 | -129.9999 | 382.4 | 1004.7 |  | 12.69 | 12.39 | 31.826 | 373.7292 | 374.3446 |  |  | 13.1 | 11.7 | 7.9 |  | 166.6719
|  |  |  | 51.1996 | -130 | 382.6 | 1004.8 |  | 12.69 | 12.39 | 31.826 | 373.9624 | 374.6462 |  |  | 12.9 | 11.5 | 7.9 | i | 166.6736
|  |  |  | 51.1998 | -129.9998 | 382.8 | 1004.8 |  | 12.7 | 12.39 | 31.823 | 374.1543 | 374.9012 |  |  | 12.9 | 11.4 | 7.9 |  | 166.6753
|  |  |  | 51.1998 | -129.9996 | 382.8 | 1004.8 |  | 12.71 | 12.4 | 31.822 | 374.1507 | 374.8081 |  |  | 13 | 11.6 | 8 | i | 166.6863
|  |  |  | 51.1998 | -129.9995 | 382.8 | 1004.7 |  | 12.71 | 12.41 | 31.822 | 374.1129 | 374.8297 |  |  | 13 | 11.5 | 8.1 |  | 166.688
|  |  |  | 51.1999 | -129.9997 | 383.1 | 1004.5 | 301.9 | 12.7 | 12.4 | 31.83 | 374.3341 | 375.0477 | 291.2723 | 291.2768 | 13 | 11.5 | 8 | i | 166.6897
|  |  |  | 51.2005 | -129.9968 | 383.1 | 1004.3 |  | 12.71 | 12.4 | 31.827 | 374.2549 | 374.9804 |  |  | 12.8 | 11.4 | 8.1 |  | 166.6913
|  |  |  | 51.2009 | -129.9888 | 382.9 | 1004.1 | 302.2 | 12.73 | 12.41 | 31.823 | 373.9767 | 374.6752 | 291.1891 | 291.1936 | 12.9 | 11.5 | 8.2 | i | 166.6931
|  |  |  | 51.2015 | -129.9787 | 382.6 | 1003.9 |  | 12.72 | 12.42 | 31.823 | 373.6118 | 374.3061 |  |  | 12.9 | 11.5 | 8.3 |  | 166.6947
|  |  |  | 51.202 | -129.9683 | 382.7 | 1003.8 | 304.1 | 12.72 | 12.41 | 31.822 | 373.6717 | 374.3661 | 293.0578 | 293.0623 | 12.9 | 11.5 | 8.3 | i | 166.6964
|  |  |  | 51.2026 | -129.9575 | 382.7 | 1003.6 |  | 12.71 | 12.41 | 31.827 | 373.5997 | 374.2905 |  |  | 12.9 | 11.5 | 8.3 |  | 166.6981
|  |  |  | 51.2032 | -129.947 | 382.6 | 1003.5 | 304.1 | 12.71 | 12.41 | 31.833 | 373.4644 | 374.121 | 293.0957 | 293.1003 | 13 | 11.6 | 8.3 | i | 166.6998
|  |  |  | 51.2037 | -129.9364 | 382.6 | 1003.3 |  | 12.74 | 12.43 | 31.831 | 373.3781 | 374.0793 |  |  | 12.9 | 11.5 | 8.2 |  | 166.7015
|  |  |  | 51.2044 | -129.9259 | 382.6 | 1003.3 | 308.8 | 12.82 | 12.49 | 31.828 | 373.3494 | 374.0793 | 297.1566 | 297.1613 | 12.9 | 11.5 | 8.2 | i | 166.7124
|  |  |  | 51.2049 | -129.9152 | 382.7 | 1003.3 |  | 12.86 | 12.53 | 31.825 | 373.4325 | 374.1178 |  |  | 12.9 | 11.6 | 8.2 |  | 166.7142
|  |  |  | 51.2106 | -129.8474 | 383.3 | 1003.4 | 301.5 | 13.39 | 13.07 | 31.675 | 373.8608 | 374.708 | 290.1214 | 290.1262 | 13 | 11.7 | 7.6 | i | 166.7158
|  |  |  | 51.2117 | -129.8369 | 383.4 | 1003.3 |  | 13.42 | 13.11 | 31.66 | 373.9092 | 374.8021 |  |  | 12.9 | 11.6 | 7.6 |  | 166.7175
|  |  |  | 51.2126 | -129.8263 | 383.5 | 1003.3 | 297.6 | 13.44 | 13.14 | 31.651 | 373.9993 | 374.8058 | 286.5676 | 286.5724 | 13 | 11.8 | 7.7 | i | 166.7192
|  |  |  | 51.2135 | -129.8158 | 383.6 | 1003.3 |  | 13.44 | 13.14 | 31.652 | 374.0968 | 374.9035 |  |  | 13 | 11.8 | 7.7 |  | 166.7209
|  |  |  | 51.2189 | -129.7627 | 383.6 | 1003.5 | 310.1 | 13.28 | 12.98 | 31.843 | 374.2327 | 374.9793 | 298.7127 | 298.7176 | 13 | 11.8 | 6.9 | i | 166.7226
|  |  |  | 51.2201 | -129.7519 | 383.6 | 1003.6 |  | 13.21 | 12.92 | 31.837 | 374.2964 | 375.0172 |  |  | 13 | 11.8 | 6.8 |  | 166.7243
|  |  |  | 51.2168 | -129.7173 | 383.3 | 1004.6 | 297.2 | 13 | 12.68 | 31.657 | 374.4584 | 375.1711 | 286.4409 | 286.4454 | 12.8 | 11.6 | 5.1 | i | 166.726
|  |  |  | 51.2162 | -129.717 | 383.2 | 1004.7 |  | 13.03 | 12.72 | 31.679 | 374.3877 | 375.1451 |  |  | 12.7 | 11.5 | 4.8 |  | 166.7277
|  |  |  | 51.216 | -129.7171 | 383.4 | 1004.7 | 298.3 | 13.06 | 12.75 | 31.693 | 374.5722 | 375.3069 | 287.635 | 287.6396 | 12.8 | 11.6 | 4.6 | i | 166.7386
|  |  |  | 51.2159 | -129.7172 | 383.6 | 1004.7 |  | 13.08 | 12.77 | 31.709 | 374.7603 | 375.5281 |  |  | 12.9 | 11.6 | 4.4 |  | 166.7403
|  |  |  | 51.2155 | -129.7173 | 383.6 | 1004.8 | 301.1 | 13.1 | 12.79 | 31.717 | 374.7908 | 375.566 | 290.3529 | 290.3576 | 12.9 | 11.6 | 4.2 | i | 166.742
|  |  |  | 51.2153 | -129.7174 | 383.6 | 1004.8 |  | 13.11 | 12.81 | 31.726 | 374.7872 | 375.5317 |  |  | 13 | 11.7 | 3.9 |  | 166.7437
|  |  |  | 51.2152 | -129.7173 | 383.5 | 1004.8 | 304.8 | 13.12 | 12.82 | 31.729 | 374.6858 | 375.4339 | 294.0395 | 294.0442 | 13 | 11.7 | 4.2 | i | 166.7454
|  |  |  | 51.2151 | -129.7172 | 383.5 | 1004.7 |  | 13.13 | 12.82 | 31.731 | 374.6443 | 375.4302 |  |  | 12.9 | 11.6 | 4.5 |  | 166.7471
|  |  |  | 51.215 | -129.7168 | 383.6 | 1004.7 | 310.6 | 13.14 | 12.84 | 31.737 | 374.7383 | 375.4939 | 299.5986 | 299.6034 | 13 | 11.7 | 4.8 | i | 166.7488
|  |  |  | 51.215 | -129.7164 | 383.7 | 1004.7 |  | 13.16 | 12.85 | 31.748 | 374.8287 | 375.5917 |  |  | 13 | 11.7 | 5.1 |  | 166.7505
|  |  |  | 51.2235 | -129.6595 | 385.6 | 1004.2 |  | 13.02 | 12.73 | 31.66 | 376.5458 | 377.2611 |  |  | 13 | 11.7 | 5.2 | i | 166.7522
|  |  |  | 51.2246 | -129.6484 | 385.9 | 1004.2 |  | 12.97 | 12.68 | 31.623 | 376.857 | 377.52 |  |  | 13.1 | 11.8 | 5.2 |  | 166.7539
|  |  |  | 51.2258 | -129.6375 | 386 | 1004.2 |  | 12.91 | 12.62 | 31.587 | 376.9765 | 377.7125 |  |  | 13 | 11.6 | 5.2 | i | 166.7648
|  |  |  | 51.2271 | -129.6264 | 386.2 | 1004.2 |  | 12.86 | 12.56 | 31.546 | 377.1899 | 377.8391 |  |  | 13.2 | 11.8 | 5.2 |  | 166.7665
|  |  |  | 51.2285 | -129.6151 | 386.2 | 1004.2 | 289.3 | 12.78 | 12.48 | 31.513 | 377.2189 | 377.9082 | 279.0091 | 279.0135 | 13 | 11.6 | 5.2 | i | 166.7682
|  |  |  | 51.2297 | -129.6041 | 386.2 | 1004.3 |  | 12.58 | 12.33 | 31.399 | 377.3288 | 377.8773 |  |  | 13.2 | 11.8 | 5.1 |  | 166.7699
|  |  |  | 51.2308 | -129.5931 | 386.5 | 1004.3 | 286.6 | 12.46 | 12.15 | 31.092 | 377.6638 | 378.1708 | 276.3995 | 276.4037 | 13.2 | 11.8 | 5 | i | 166.7716
|  |  |  | 51.2319 | -129.5819 | 386.7 | 1004.3 |  | 12.53 | 12.2 | 30.977 | 377.8339 | 378.3665 |  |  | 13.2 | 11.8 | 4.8 |  | 166.7733
|  |  |  | 51.2374 | -129.5113 | 386.1 | 1004.3 | 276 | 13.32 | 12.99 | 30.972 | 376.9587 | 377.6839 | 265.7301 | 265.7345 | 13.3 | 12 | 4.1 | i | 166.775
|  |  |  | 51.2381 | -129.5003 | 386 | 1004.3 |  | 13.42 | 13.09 | 30.998 | 376.8237 | 377.6467 |  |  | 13.3 | 11.9 | 3.9 |  | 166.7767
|  |  |  | 51.2388 | -129.4893 | 386.1 | 1004.3 | 280.3 | 13.46 | 13.16 | 30.988 | 376.9062 | 377.7446 | 270.1751 | 270.1797 | 13.3 | 11.9 | 3.7 | i | 166.7784
|  |  |  | 51.2394 | -129.4783 | 386.2 | 1004.3 |  | 13.48 | 13.17 | 30.99 | 376.9963 | 377.8424 |  |  | 13.3 | 11.9 | 3.6 |  | 166.7801
|  |  |  | 51.24 | -129.4674 | 386 | 1004.3 | 283.7 | 13.46 | 13.16 | 30.973 | 376.8085 | 377.6467 | 273.4523 | 273.4569 | 13.3 | 11.9 | 3.7 | i | 166.791
|  |  |  | 51.2407 | -129.4564 | 385.8 | 1004.4 |  | 13.48 | 13.17 | 30.939 | 376.6437 | 377.4541 |  |  | 13.4 | 12 | 3.8 |  | 166.7927
|  |  |  | 51.2413 | -129.4455 | 385.7 | 1004.4 | 271.7 | 13.54 | 13.23 | 30.914 | 376.5233 | 377.3913 | 261.7803 | 261.7848 | 13.3 | 11.9 | 3.9 | i | 166.7944
|  |  |  | 51.2466 | -129.3568 | 385.5 | 1004.7 |  | 13.45 | 13.16 | 30.97 | 376.4764 | 377.2587 |  |  | 13.1 | 11.9 | 3.5 | i | 166.7961
|  |  |  | 51.2467 | -129.3546 | 385.4 | 1004.7 |  | 13.25 | 13 | 30.954 | 376.4535 | 377.0907 |  |  | 13.3 | 12.1 | 3.5 |  | 166.7978
|  |  |  | 51.2465 | -129.3545 | 385.4 | 1004.8 |  | 12.94 | 12.69 | 30.928 | 376.6057 | 377.1895 |  |  | 13.3 | 12 | 3.4 | i | 166.7995
|  |  |  | 51.2465 | -129.3543 | 385.4 | 1004.8 |  | 12.84 | 12.57 | 30.899 | 376.642 | 377.2245 |  |  | 13.2 | 11.9 | 3.4 |  | 166.8012
|  |  |  | 51.2464 | -129.3541 | 385.3 | 1004.9 |  | 12.76 | 12.46 | 30.898 | 376.6113 | 377.1647 |  |  | 13.2 | 11.9 | 3.3 | i | 166.8028
|  |  |  | 51.2463 | -129.3537 | 385.2 | 1004.9 |  | 12.8 | 12.48 | 30.875 | 376.499 | 377.0668 |  |  | 13.2 | 11.9 | 3 |  | 166.8046
|  |  |  | 51.246 | -129.3533 | 385.1 | 1004.9 |  | 12.78 | 12.48 | 30.876 | 376.4085 | 376.9689 |  |  | 13.2 | 11.9 | 2.7 | i | 166.8062
|  |  |  | 51.2459 | -129.3528 | 385 | 1004.9 |  | 12.77 | 12.47 | 30.874 | 376.3144 | 376.871 |  |  | 13.2 | 11.9 | 2.4 |  | 166.8172
|  |  |  | 51.2457 | -129.3522 | 385 | 1004.9 |  | 12.76 | 12.46 | 30.879 | 376.318 | 376.871 |  |  | 13.2 | 11.9 | 2.2 | i | 166.8189
|  |  |  | 51.2455 | -129.3516 | 385 | 1004.9 |  | 12.73 | 12.43 | 30.884 | 376.3289 | 376.8361 |  |  | 13.3 | 12 | 2.2 |  | 166.8206
|  |  |  | 51.2501 | -129.3317 | 385.1 | 1004.8 |  | 12.64 | 12.36 | 30.919 | 376.4211 | 376.982 |  |  | 13.4 | 11.9 | 2.5 | i | 166.8223
|  |  |  | 51.2667 | -129.2835 | 385.6 | 1004.5 |  | 12.26 | 11.95 | 31.114 | 376.9313 | 377.2613 |  |  | 13.5 | 12.1 | 2.9 |  | 166.8239
|  |  |  | 51.2701 | -129.2739 | 385.9 | 1004.5 |  | 12.34 | 12.01 | 31.064 | 377.1962 | 377.5548 |  |  | 13.5 | 12.1 | 3 | i | 166.8257
|  |  |  | 51.2735 | -129.2641 | 386.2 | 1004.5 |  | 12.43 | 12.11 | 31 | 377.4573 | 377.8484 |  |  | 13.5 | 12.1 | 3 |  | 166.8273
|  |  |  | 51.2768 | -129.2544 | 386.4 | 1004.5 |  | 12.62 | 12.26 | 30.927 | 377.5846 | 378.0085 |  |  | 13.6 | 12.2 | 3.1 | i | 166.829
|  |  |  | 51.2803 | -129.2447 | 386.5 | 1004.5 |  | 12.89 | 12.53 | 30.863 | 377.5842 | 378.1675 |  |  | 13.6 | 12.1 | 3.1 |  | 166.8307
|  |  |  | 51.3008 | -129.181 | 386.5 | 1004.7 |  | 13.24 | 12.96 | 30.833 | 377.5313 | 378.1827 |  |  | 13.6 | 12.2 | 4 | i | 166.8324
|  |  |  | 51.3039 | -129.1712 | 386.5 | 1004.7 |  | 13.23 | 12.93 | 30.827 | 377.535 | 378.1727 |  |  | 13.8 | 12.3 | 4.3 |  | 166.8434
|  |  |  | 51.3069 | -129.1614 | 386.4 | 1004.7 |  | 13.37 | 13.05 | 30.815 | 377.3849 | 378.0748 |  |  | 13.8 | 12.3 | 4.5 | i | 166.845
|  |  |  | 51.3098 | -129.1515 | 386.3 | 1004.7 |  | 13.26 | 12.99 | 30.854 | 377.3285 | 377.977 |  |  | 13.8 | 12.3 | 4.6 |  | 166.8468
|  |  |  | 51.3128 | -129.1416 | 386.3 | 1004.7 |  | 13.36 | 13.04 | 30.854 | 377.2911 | 378.0383 |  |  | 13.8 | 12.2 | 4.6 | i | 166.8484
|  |  |  | 51.3158 | -129.1319 | 386.4 | 1004.7 |  | 13.49 | 13.14 | 30.875 | 377.3399 | 378.1005 |  |  | 13.9 | 12.3 | 4.7 |  | 166.8502
|  |  |  | 51.3186 | -129.1221 | 386.2 | 1004.7 |  | 13.67 | 13.34 | 30.924 | 377.0764 | 377.9304 |  |  | 14 | 12.3 | 4.7 | i | 166.8518
|  |  |  | 51.3217 | -129.1125 | 386 | 1004.7 |  | 13.82 | 13.5 | 30.982 | 376.8238 | 377.7347 |  |  | 14 | 12.3 | 4.6 |  | 166.8535
|  |  |  | 51.3247 | -129.1026 | 386 | 1004.7 |  | 13.91 | 13.61 | 31.038 | 376.7893 | 377.7603 |  |  | 14.1 | 12.3 | 4.6 | i | 166.8552
|  |  |  | 51.3276 | -129.0928 | 386 | 1004.7 |  | 13.87 | 13.59 | 31.066 | 376.8048 | 377.8314 |  |  | 13.9 | 12.1 | 4.5 |  | 166.8569
|  |  |  | 51.3451 | -129.0279 | 384.1 | 1004.7 |  | 13.6 | 13.3 | 31.247 | 375.0536 | 376.2265 |  |  | 14.9 | 12.1 | 4.3 | i | 166.8586
|  |  |  | 51.3469 | -129.0172 | 383.8 | 1004.7 |  | 13.63 | 13.33 | 31.25 | 374.7493 | 375.9738 |  |  | 15.3 | 12.2 | 4.2 |  | 166.8695
|  |  |  | 51.3484 | -129.009 | 383.8 | 1004.8 |  | 13.68 | 13.36 | 31.262 | 374.7683 | 376.3385 |  |  | 15.4 | 11.7 | 4.2 | i | 166.8712
|  |  |  | 51.3492 | -129.0041 | 383.9 | 1004.8 |  | 13.71 | 13.4 | 31.288 | 374.8546 | 376.4277 |  |  | 15.6 | 11.8 | 4.2 |  | 166.8729
|  |  |  | 51.3498 | -129.0012 | 384 | 1004.9 |  | 13.71 | 13.41 | 31.288 | 374.9901 | 376.649 |  |  | 15.7 | 11.7 | 4.3 | i | 166.8746
|  |  |  | 51.3497 | -129.0011 | 384.2 | 1005 |  | 13.74 | 13.43 | 31.286 | 375.2119 | 376.9684 |  |  | 15.8 | 11.6 | 4.3 |  | 166.8763
|  |  |  | 51.3498 | -129.001 | 384 | 1005.1 |  | 13.72 | 13.43 | 31.296 | 375.0622 | 376.988 |  |  | 15.8 | 11.3 | 4.4 | i | 166.878
|  |  |  | 51.3499 | -129.0012 | 383.9 | 1005.1 |  | 13.69 | 13.36 | 31.288 | 374.9759 | 376.8307 |  |  | 15.8 | 11.4 | 4.3 |  | 166.8797
|  |  |  | 51.3501 | -129.0016 | 383.9 | 1005.1 | 280.4 | 13.58 | 13.44 | 31.283 | 375.0175 | 376.8307 | 272.2949 | 272.2995 | 15.8 | 11.4 | 4.1 | i | 166.8814
|  |  |  | 51.3503 | -129.0018 | 383.8 | 1005.2 |  | 13.82 | 13.52 | 31.283 | 374.8665 | 376.7787 |  |  | 15.6 | 11.3 | 3.9 |  | 166.8831
|  |  |  | 51.3538 | -128.9904 | 384.1 | 1005.2 | 286.3 | 13.72 | 13.42 | 31.291 | 375.1977 | 377.0047 | 276.1379 | 276.1426 | 15.1 | 11.2 | 2.6 | i | 166.8848
|  |  |  | 51.3563 | -128.98 | 384.2 | 1005.1 |  | 13.8 | 13.51 | 31.284 | 375.2269 | 377.0648 |  |  | 15.1 | 11.2 | 2.7 |  | 166.8957
|  |  |  | 51.3588 | -128.9696 | 384.3 | 1005 | 286.9 | 13.79 | 13.5 | 31.315 | 375.2906 | 377.0405 | 276.7581 | 276.7629 | 15 | 11.3 | 2.7 | i | 166.8974
|  |  |  | 51.3614 | -128.9593 | 384.4 | 1004.9 |  | 13.7 | 13.43 | 31.323 | 375.3847 | 377.067 |  |  | 15.1 | 11.4 | 2.8 |  | 166.8991
|  |  |  | 51.3738 | -128.9069 | 384.8 | 1004.9 |  | 13.55 | 13.24 | 31.371 | 375.8324 | 377.4083 |  |  | 14.9 | 11.4 | 2.7 | i | 166.9008
|  |  |  | 51.3761 | -128.8965 | 385.1 | 1004.9 |  | 13.67 | 13.35 | 31.352 | 376.0798 | 377.6258 |  |  | 15.3 | 11.7 | 2.6 |  | 166.9025
|  |  |  | 51.3912 | -128.8295 | 385.2 | 1004.8 |  | 13.9 | 13.62 | 31.359 | 376.0513 | 377.669 |  |  | 15 | 11.6 | 3.3 | i | 166.9042
|  |  |  | 51.3934 | -128.8193 | 385.2 | 1004.9 |  | 14.05 | 13.72 | 31.32 | 376.0311 | 377.7326 |  |  | 15.1 | 11.6 | 3.3 |  | 166.9059
|  |  |  | 51.3958 | -128.8092 | 385 | 1004.9 | 286.6 | 14.05 | 13.82 | 31.344 | 375.8359 | 377.4767 | 277.0694 | 277.0742 | 15.1 | 11.7 | 3.4 | i | 166.9076
|  |  |  | 51.3982 | -128.799 | 384.8 | 1004.9 |  | 14.03 | 13.74 | 31.323 | 375.6484 | 377.2806 |  |  | 15.1 | 11.7 | 3.4 |  | 166.9093
|  |  |  | 51.4007 | -128.7889 | 384.8 | 1004.9 | 286.4 | 13.98 | 13.71 | 31.321 | 375.6678 | 377.2806 | 276.4279 | 276.4327 | 15.1 | 11.7 | 3.4 | i | 166.911
|  |  |  | 51.4031 | -128.7789 | 384.9 | 1004.9 |  | 13.93 | 13.65 | 31.318 | 375.7847 | 377.3786 |  |  | 15.1 | 11.7 | 3.5 |  | 166.9219
|  |  |  | 51.4055 | -128.7687 | 384.1 | 1004.9 | 288.1 | 13.93 | 13.63 | 31.317 | 375.0037 | 376.6285 | 277.7303 | 277.7351 | 15 | 11.6 | 3.6 | i | 166.9236
|  |  |  | 51.4079 | -128.7586 | 383.3 | 1004.9 |  | 13.95 | 13.66 | 31.332 | 374.215 | 375.7317 |  |  | 15.5 | 12 | 3.7 |  | 166.9253
|  |  |  | 51.4104 | -128.7485 | 383.4 | 1005 | 292.1 | 13.9 | 13.63 | 31.345 | 374.3697 | 375.8072 | 281.9811 | 281.986 | 15.5 | 12.1 | 3.8 | i | 166.927
|  |  |  | 51.4128 | -128.7383 | 383.4 | 1005 |  | 13.8 | 13.51 | 31.348 | 374.408 | 375.877 |  |  | 15.3 | 11.9 | 3.9 |  | 166.9287
|  |  |  | 51.4337 | -128.6528 | 382.6 | 1005.2 | 283.7 | 13.8 | 13.51 | 31.358 | 373.7023 | 375.1175 | 273.7239 | 273.7286 | 15.1 | 11.9 | 3.9 | i | 166.9304
|  |  |  | 51.4363 | -128.6426 | 382.1 | 1005.2 |  | 13.78 | 13.49 | 31.367 | 373.2216 | 374.5383 |  |  | 15.7 | 12.3 | 4.1 |  | 166.9321
|  |  |  | 51.439 | -128.6325 | 382.2 | 1005.2 | 284.3 | 13.77 | 13.48 | 31.389 | 373.3231 | 374.6969 | 274.3112 | 274.3159 | 15.7 | 12.2 | 4.2 | i | 166.9338
|  |  |  | 51.4417 | -128.6223 | 382.2 | 1005.2 |  | 13.77 | 13.47 | 31.387 | 373.3231 | 374.8522 |  |  | 15.6 | 11.9 | 4.3 |  | 166.9355
|  |  |  | 51.4444 | -128.6121 | 382.1 | 1005.2 | 285.8 | 13.86 | 13.55 | 31.401 | 373.1912 | 374.7449 | 275.5001 | 275.5048 | 15.8 | 12 | 4.2 | i | 166.9372
|  |  |  | 51.4471 | -128.6018 | 382 | 1005.2 |  | 13.85 | 13.57 | 31.419 | 373.0974 | 374.6023 |  |  | 16.1 | 12.2 | 4 |  | 166.9481
|  |  |  | 51.4498 | -128.5916 | 382.2 | 1005.2 | 288.3 | 13.88 | 13.58 | 31.4 | 373.2812 | 374.9803 | 278.0218 | 278.0267 | 15.4 | 11.6 | 3.8 | i | 166.9498
|  |  |  | 51.4524 | -128.5813 | 382.3 | 1005.2 |  | 13.84 | 13.56 | 31.394 | 373.3942 | 375.1291 |  |  | 15.6 | 11.6 | 3.6 |  | 166.9515
|  |  |  | 51.4637 | -128.5144 | 383.9 | 1005.2 | 294.1 | 13.76 | 13.47 | 31.358 | 374.9873 | 376.5972 | 283.7697 | 283.7746 | 15.2 | 11.6 | 3.9 | i | 166.9532
|  |  |  | 51.4649 | -128.5076 | 384.1 | 1005.2 |  | 13.78 | 13.49 | 31.378 | 375.1751 | 376.7337 |  |  | 15.2 | 11.7 | 4 |  | 166.9549
|  |  |  | 51.4659 | -128.503 | 383.7 | 1005.2 | 294.1 | 13.8 | 13.51 | 31.39 | 374.7768 | 376.3325 | 283.7582 | 283.7631 | 15.4 | 11.8 | 4.2 | i | 166.9565
|  |  |  | 51.4664 | -128.501 | 383.3 | 1005.3 |  | 13.76 | 13.47 | 31.38 | 374.4392 | 375.9088 |  |  | 15.6 | 12 | 3.8 |  | 166.9583
|  |  |  | 51.4663 | -128.5009 | 383.5 | 1005.4 |  | 13.76 | 13.47 | 31.377 | 374.6724 | 376.2031 |  |  | 15.6 | 11.9 | 3.4 | i | 166.9599
|  |  |  | 51.4664 | -128.5006 | 383.7 | 1005.5 |  | 13.71 | 13.44 | 31.385 | 374.9247 | 376.4718 |  |  | 15.5 | 11.8 | 3 |  | 166.9617
|  |  |  | 51.4665 | -128.5004 | 383.7 | 1005.6 | 297.9 | 13.61 | 13.34 | 31.386 | 375.0005 | 376.5353 | 287.8395 | 287.8444 | 15.6 | 11.8 | 2.5 | i | 166.9633
|  |  |  | 51.4695 | -128.4981 | 383.7 | 1005.6 |  | 13.49 | 13.52 | 31.382 | 375.0457 | 376.415 |  |  | 15.6 | 12 | 3.1 | i | 166.9743
|  |  |  | 51.4683 | -128.4907 | 384 | 1005.5 |  | 13.84 | 13.56 | 31.38 | 375.1682 | 376.8093 |  |  | 15.2 | 11.6 | 2.8 |  | 166.976
|  |  |  | 51.4657 | -128.4808 | 384.2 | 1005.5 |  | 13.74 | 13.49 | 31.398 | 375.4019 | 377.0734 |  |  | 15 | 11.4 | 2.6 | i | 166.9776
|  |  |  | 51.4633 | -128.4703 | 384.5 | 1005.5 |  | 13.67 | 13.39 | 31.396 | 375.7217 | 377.427 |  |  | 15 | 11.3 | 2.4 |  | 166.9794
|  |  |  | 51.4607 | -128.4598 | 384.7 | 1005.4 |  | 13.8 | 13.46 | 31.406 | 375.8296 | 377.5597 |  |  | 14.9 | 11.3 | 2.5 | i | 166.981
|  |  |  | 51.4581 | -128.4494 | 384.9 | 1005.4 |  | 13.85 | 13.58 | 31.448 | 376.0059 | 377.7305 |  |  | 14.8 | 11.3 | 2.6 |  | 166.9828
|  |  |  | 51.4554 | -128.4391 | 384.9 | 1005.3 |  | 13.77 | 13.51 | 31.459 | 375.9986 | 377.6669 |  |  | 14.7 | 11.3 | 2.7 | i | 166.9844
|  |  |  | 51.4525 | -128.4288 | 384.8 | 1005.3 |  | 13.83 | 13.54 | 31.431 | 375.8779 | 377.4671 |  |  | 15 | 11.6 | 2.8 |  | 166.9861
|  |  |  | 51.4495 | -128.4185 | 384.8 | 1005.2 |  | 13.81 | 13.53 | 31.441 | 375.8476 | 377.5307 |  |  | 14.7 | 11.3 | 3 | i | 166.9878
|  |  |  | 51.4465 | -128.4081 | 384.9 | 1005.2 |  | 13.77 | 13.5 | 31.441 | 375.9606 | 377.6623 |  |  | 14.6 | 11.2 | 3.2 |  | 166.9895
|  |  |  | 51.4265 | -128.3415 | 381.2 | 1005.3 |  | 13.96 | 13.66 | 31.451 | 372.3118 | 374.3151 |  |  | 16.5 | 11.6 | 2.2 | i | 167.0005
|  |  |  | 51.4237 | -128.3312 | 380.6 | 1005.3 |  | 13.97 | 13.69 | 31.472 | 371.722 |  |  |  | 16.7 |  | 2 |  | 167.0021
|  |  |  | 51.4208 | -128.3208 | 380.7 | 1005.3 |  | 13.92 | 13.66 | 31.49 | 371.8389 |  |  |  | 16.8 |  |  | i | 167.0039
|  |  |  | 51.4179 | -128.3103 | 380.7 | 1005.3 |  | 13.82 | 13.56 | 31.493 | 371.8769 |  |  |  | 16.8 |  |  |  | 167.0055
|  |  |  | 51.3559 | -128.0865 | 379.2 | 1005.2 |  | 14.05 | 13.78 | 29.978 | 370.2817 | 372.28 |  |  | 16.6 | 11.7 | 5.1 |  | 167.0072
|  |  |  | 51.3338 | -127.9927 | 379.3 | 1005.4 |  | 13.3 | 13.01 | 28.305 | 370.7304 | 371.6572 |  |  | 15.1 | 12.4 | 2.6 |  | 167.0089
|  |  |  | 51.3338 | -127.9923 | 380.1 | 1005.5 |  | 13.28 | 12.98 | 28.186 | 371.5568 | 372.4887 |  |  | 14.9 | 12.3 | 2.7 | i | 167.0106
|  |  |  | 51.3338 | -127.9918 | 380.8 | 1005.5 |  | 13.27 | 12.98 | 28.135 | 372.2446 | 373.1494 |  |  | 14.8 | 12.3 | 2.7 |  | 167.0123
|  |  |  | 51.3339 | -127.9912 | 380.9 | 1005.5 |  | 13.26 | 12.97 | 28.085 | 372.3459 | 373.1005 |  |  | 14.7 | 12.5 | 2.8 | i | 167.014
|  |  |  | 51.4102 | -127.7997 | 378.3 | 1005.4 | 173.4 | 12.57 | 12.32 | 24.615 | 370.0042 | 371.0488 | 167.8134 | 167.8162 | 16.1 | 12.2 |  | i | 167.0157
|  |  |  | 51.435 | -127.6829 | 379.9 | 1005 |  | 11.69 | 11.41 | 24.304 | 371.7218 | 371.8674 |  |  | 15.9 | 13.1 | 3.2 | i | 167.0266
|  |  |  | 51.4374 | -127.6729 | 380 | 1005.1 |  | 11.88 | 11.56 | 21.395 | 371.7847 | 372.1844 |  |  | 15.4 | 12.6 | 2.8 |  | 167.0283
|  |  |  | 51.44 | -127.6631 | 380.9 | 1005.1 |  | 11.49 | 11.22 | 23.239 | 372.802 | 373.1017 |  |  | 15.3 | 12.5 | 2.4 | i | 167.03
|  |  |  | 51.4425 | -127.6531 | 381.8 | 1005.1 |  | 11.48 | 11.17 | 22.992 | 373.6855 | 374.0086 |  |  | 15.4 | 12.5 | 2 |  | 167.0317
|  |  |  | 51.563 | -127.5434 | 381 | 1005.2 |  | 12.14 | 11.8 | 19.563 | 372.706 | 373.0643 |  |  | 15.1 | 12.7 | 2 | i | 167.0334
|  |  |  | 51.5698 | -127.5417 | 380.7 | 1005.1 |  | 12.2 | 11.9 | 19.355 | 372.3536 | 372.6968 |  |  | 15.2 | 12.8 | 2 |  | 167.0351
|  |  |  | 51.5767 | -127.5399 | 384.8 | 1005.1 |  | 12.26 | 11.98 | 19.098 | 376.3418 | 376.6252 |  |  | 15.6 | 13.1 | 1.9 | i | 167.0368
|  |  |  | 51.5835 | -127.5382 | 388.9 | 1005.1 |  | 12.03 | 11.79 | 20.685 | 380.4377 | 380.588 |  |  | 15.9 | 13.3 |  |  | 167.0385
|  |  |  | 51.67 | -127.3605 | 390.5 | 1005 |  | 11.96 | 11.74 | 17.013 | 381.9786 | 382.5652 |  |  | 15.2 | 12.3 |  |  | 167.0402
|  |  |  | 51.6484 | -127.4445 | 389.1 | 1005 |  | 12.69 | 12.46 | 22.176 | 380.3627 | 380.9479 |  |  | 15.7 | 12.9 | 2.2 | i | 167.0419
|  |  |  | 51.6482 | -127.4455 | 386.8 | 1005 |  | 12.84 | 12.59 | 21.457 | 378.0575 | 378.6215 |  |  | 15.9 | 13.1 | 2.2 |  | 167.0528
|  |  |  | 51.6482 | -127.4458 | 389.6 | 1004.9 |  | 12.28 | 12.1 | 24.292 | 380.9675 | 381.557 |  |  | 15.1 | 12.4 | 2.3 | i | 167.0545
|  |  |  | 51.6481 | -127.446 |  | 1004.9 |  | 11.2 | 11.33 | 27.273 |  |  |  |  | 15.4 | 12.6 | 2.3 | e | 167.0562
|  |  |  | 51.5198 | -127.5605 | 399.5 | 1003.7 |  | 10.27 | 9.95 | 28.726 | 390.881 | 390.8225 |  |  | 12.9 | 11.4 |  |  | 167.0579
|  |  |  | 51.5196 | -127.5606 | 399.5 | 1003.7 |  | 10.13 | 9.85 | 29.073 | 390.9272 | 390.7518 |  |  | 13.1 | 11.6 |  | i | 167.0596
|  |  |  | 51.5196 | -127.5606 | 399.6 | 1003.7 |  | 10.06 | 9.77 | 29.172 | 391.0478 | 390.8586 |  |  | 12.9 | 11.5 |  |  | 167.0613
|  |  |  | 51.5196 | -127.5606 | 397.5 | 1003.7 |  | 10.04 | 9.73 | 28.971 | 388.9986 | 388.7693 |  |  | 13 | 11.6 |  | i | 167.063
|  |  |  | 51.4151 | -128.2999 | 380.9 | 1005.4 |  | 13.87 | 13.59 | 31.472 | 372.0908 |  |  |  | 16.9 |  |  | i | 167.0647
|  |  |  | 51.438 | -127.6405 | 401.5 | 1003.1 |  | 10.11 | 9.75 | 28.108 | 392.6504 | 392.5406 |  |  | 13.6 | 11.7 | 2.1 | i | 167.0664
|  |  |  | 51.4379 | -127.6411 |  | 1003.1 |  | 10.08 | 9.8 | 28.516 |  |  |  |  | 15.6 | 13.3 | 2.2 | e | 167.0681
|  |  |  | 51.4377 | -127.6419 | 401.3 | 1003.1 |  | 9.97 | 9.71 | 29.022 | 392.5023 | 392.173 |  |  | 15.1 | 12.6 | 2.3 | i | 167.079
|  |  |  | 51.3892 | -127.8274 |  | 1002.6 |  | 12.34 | 11.96 | 23.953 |  |  |  |  | 14.7 | 11.3 | 6.5 |  | 167.0807
|  |  |  | 51.3845 | -127.8368 |  | 1002.5 |  | 12.5 | 12.23 | 23.305 |  |  |  |  | 14.8 | 11.4 | 6.4 | e | 167.0824
|  |  |  | 51.4123 | -128.2895 | 381 | 1005.4 |  | 13.77 | 13.51 | 31.483 | 372.2265 |  |  |  | 16.8 |  |  |  | 167.0841
|  |  |  | 51.4093 | -128.2791 | 380.8 | 1005.4 |  | 13.58 | 13.29 | 31.456 | 372.1025 |  |  |  | 16.8 |  |  | i | 167.0858
|  |  |  | 51.4063 | -128.2688 | 380.5 | 1005.4 |  | 13.82 | 13.49 | 31.35 | 371.7186 |  |  |  | 16.8 |  |  |  | 167.0875
|  |  |  | 51.4034 | -128.2583 | 380.5 | 1005.4 |  | 14.01 | 13.69 | 31.332 | 371.6461 |  |  |  | 16.9 |  |  | i | 167.0892
|  |  |  | 51.4003 | -128.2478 | 380.4 | 1005.4 |  | 14.04 | 13.76 | 31.325 | 371.5369 |  |  |  | 16.8 |  |  |  | 167.0909
|  |  |  | 51.3809 | -128.1807 | 379.6 | 1005.3 |  | 13.93 | 13.64 | 31.007 | 370.7591 |  |  |  | 16.7 |  | 1.9 | i | 167.0925
|  |  |  | 51.3779 | -128.1702 | 379.5 | 1005.3 |  | 13.91 | 13.63 | 31.021 | 370.669 |  |  |  | 16.6 |  | 2 |  | 167.0943
|  |  |  | 51.375 | -128.1595 | 379.7 | 1005.3 |  | 13.95 | 13.65 | 30.965 | 370.849 |  |  |  | 16.6 |  | 2.4 | i | 167.1052
|  |  |  | 51.3722 | -128.1488 | 380 | 1005.3 |  | 14.01 | 13.7 | 30.899 | 371.1188 |  |  |  | 16.5 |  | 2.8 |  | 167.1069
|  |  |  | 51.3694 | -128.1384 | 380.1 | 1005.3 |  | 14.13 | 13.81 | 30.896 | 371.1703 |  |  |  | 16.3 |  | 3.3 | i | 167.1086
|  |  |  | 51.3668 | -128.1279 | 380.3 | 1005.2 |  | 14.03 | 13.77 | 30.757 | 371.3661 |  |  |  | 16.4 |  | 3.7 |  | 167.1102
|  |  |  | 51.3641 | -128.1176 | 380 | 1005.2 |  | 14.1 | 13.78 | 30.329 | 371.0448 | 373.1914 |  |  | 16.4 | 11.4 | 4.1 | i | 167.112
|  |  |  | 51.3613 | -128.1072 | 379.8 | 1005.2 |  | 14.06 | 13.81 | 30.05 | 370.864 | 372.995 |  |  | 16.4 | 11.4 | 4.4 |  | 167.1136
|  |  |  | 51.3586 | -128.0968 | 379.5 | 1005.2 |  | 14.05 | 13.75 | 29.908 | 370.5744 | 372.667 |  |  | 16.5 | 11.5 | 4.8 | i | 167.1154
|  |  |  | 51.3388 | -128.0191 | 378 | 1005.1 |  | 13.75 | 13.47 | 27.972 | 369.1798 | 371.0644 |  |  | 16.6 | 11.7 | 4 | i | 167.117
|  |  |  | 51.3363 | -128.0111 | 377.8 | 1005.1 |  | 13.78 | 13.47 | 27.487 | 368.9716 | 370.8681 |  |  | 16.6 | 11.7 | 3.9 |  | 167.1188
|  |  |  | 51.3347 | -128.0055 | 377.9 | 1005.1 |  | 13.72 | 13.44 | 27.44 | 369.0917 | 370.9663 |  |  | 16.6 | 11.7 | 3.8 | i | 167.1204
|  |  |  | 51.3337 | -128.0014 | 378 | 1005.2 |  | 13.51 | 13.24 | 27.682 | 369.3058 | 371.1689 |  |  | 16.4 | 11.5 | 3.6 |  | 167.1314
|  |  |  | 51.3335 | -128.0005 | 377.9 | 1005.2 |  | 13.41 | 13.14 | 27.737 | 369.2452 | 371.0707 |  |  | 16.4 | 11.5 | 3.4 | i | 167.1331
|  |  |  | 51.3335 | -128.0001 | 377.8 | 1005.3 |  | 13.35 | 13.07 | 27.993 | 369.2077 | 370.9515 |  |  | 16.4 | 11.6 | 3.1 |  | 167.1347
|  |  |  | 51.3334 | -127.9995 | 377.9 | 1005.3 |  | 13.42 | 13.12 | 29.082 | 369.2831 | 371.0831 |  |  | 16.3 | 11.5 | 2.9 | i | 167.1365
|  |  |  | 51.3334 | -127.9989 | 377.9 | 1005.3 |  | 13.46 | 13.16 | 29.316 | 369.2691 | 371.0246 |  |  | 16.3 | 11.6 | 2.9 |  | 167.1381
|  |  |  | 51.3335 | -127.9982 | 378 | 1005.3 |  | 13.4 | 13.14 | 28.656 | 369.3868 | 371.0891 |  |  | 16.4 | 11.7 | 3 | i | 167.1399
|  |  |  | 51.3335 | -127.9976 | 378 | 1005.3 |  | 13.34 | 13.06 | 28.494 | 369.4084 | 371.064 |  |  | 16.3 | 11.7 | 3 |  | 167.1415
|  |  |  | 51.3337 | -127.9942 | 378.6 | 1005.4 |  | 13.3 | 13.01 | 28.356 | 370.0464 | 371.1671 |  |  | 15.4 | 12.2 | 2.6 | i | 167.1432
|  |  |  | 51.3337 | -127.9937 | 378.6 | 1005.4 |  | 13.3 | 13.01 | 28.354 | 370.0464 | 371.107 |  |  | 15.4 | 12.3 | 2.6 |  | 167.1449
|  |  |  | 51.3337 | -127.9932 | 379 | 1005.4 |  | 13.29 | 13.01 | 28.337 | 370.441 | 371.4488 |  |  | 15.2 | 12.3 | 2.6 | i | 167.1466
|  |  |  | 51.3339 | -127.9908 | 380.9 | 1005.5 |  | 13.26 | 12.97 | 28.088 | 372.3459 | 373.0287 |  |  | 14.9 | 12.7 | 2.9 |  | 167.1576
|  |  |  | 51.3339 | -127.9903 | 380.9 | 1005.5 | 200.9 | 13.26 | 12.97 | 28.025 | 372.3457 | 373.1005 | 193.9938 | 193.9972 | 14.7 | 12.5 | 3.2 | i | 167.1592
|  |  |  | 51.3339 | -127.9898 | 380.9 | 1005.4 |  | 13.25 | 12.96 | 27.929 | 372.3115 | 373.0629 |  |  | 14.7 | 12.5 | 3.5 |  | 167.1609
|  |  |  | 51.3533 | -127.9374 | 379 | 1004.9 | 193.5 | 13.25 | 12.94 | 27.432 | 370.2658 | 371.1552 | 186.578 | 186.5812 | 15.5 | 12.6 | 5.3 | i | 167.1626
|  |  |  | 51.3568 | -127.9278 | 378.7 | 1004.9 |  | 13.34 | 13.02 | 27.359 | 369.9394 | 370.7897 |  |  | 15.7 | 12.8 | 5.1 |  | 167.1643
|  |  |  | 51.3603 | -127.9182 | 378.4 | 1005 | 197.8 | 13.21 | 12.95 | 27.321 | 369.7312 | 370.5082 | 191.1547 | 191.158 | 15.6 | 12.8 | 4.9 | i | 167.166
|  |  |  | 51.3638 | -127.9087 | 378.1 | 1005 |  | 13.1 | 12.84 | 27.313 | 369.4781 | 370.2755 |  |  | 15.6 | 12.7 | 4.7 |  | 167.1677
|  |  |  | 51.3673 | -127.899 | 378 | 1005.1 | 201.8 | 12.88 | 12.64 | 27.666 | 369.498 | 370.215 | 195.2686 | 195.2719 | 15.6 | 12.7 | 4.3 | i | 167.1694
|  |  |  | 51.3708 | -127.8894 | 377.8 | 1005.2 |  | 12.98 | 12.6 | 27.464 | 369.3033 | 370.0815 |  |  | 15.7 | 12.7 | 3.4 |  | 167.1711
|  |  |  | 51.3742 | -127.8798 | 378.6 | 1005.3 | 199.4 | 13.2 | 12.86 | 27.192 | 370.042 | 370.8305 | 192.1098 | 192.1131 | 15.9 | 12.9 | 2.5 | i | 167.1728
|  |  |  | 51.3779 | -127.8704 | 379.3 | 1005.3 |  | 13.38 | 13.06 | 26.688 | 370.6584 | 371.6347 |  |  | 15.4 | 12.5 |  |  | 167.1837
|  |  |  | 51.3819 | -127.8614 | 379.4 | 1005.4 | 195.6 | 13.32 | 13.05 | 26.918 | 370.8164 | 371.866 | 189.0038 | 189.0071 | 15.3 | 12.3 |  | i | 167.1854
|  |  |  | 51.386 | -127.8525 | 379.5 | 1005.4 |  | 13.21 | 12.95 | 27.238 | 370.9556 | 372.0144 |  |  | 15.5 | 12.3 |  |  | 167.1871
|  |  |  | 51.4121 | -127.7956 | 378.1 | 1005.4 |  | 12.64 | 12.31 | 24.061 | 369.7822 | 370.8622 |  |  | 15.9 | 12.1 |  |  | 167.1888
|  |  |  | 51.4129 | -127.7938 | 378.3 | 1005.5 | 177 | 12.58 | 12.35 | 23.388 | 370.0344 | 371.1554 | 171.4564 | 171.4593 | 15.9 | 12 |  | i | 167.1905
|  |  |  | 51.4129 | -127.7936 | 378.5 | 1005.5 |  | 12.24 | 11.94 | 22.584 | 370.3465 | 371.2573 |  |  | 16 | 12.2 |  |  | 167.1922
|  |  |  | 51.4127 | -127.7933 | 378.7 | 1005.5 | 205.9 | 11.03 | 11.12 | 26.943 | 370.9586 | 371.4186 | 202.4603 | 202.4632 | 16.1 | 12.3 |  | i | 167.1939
|  |  |  | 51.4124 | -127.793 | 378.8 | 1005.5 |  | 10.74 | 10.42 | 27.914 | 371.1517 | 371.5516 |  |  | 16 | 12.2 |  |  | 167.1956
|  |  |  | 51.412 | -127.7929 | 378.7 | 1005.4 | 303.6 | 10.83 | 10.51 | 27.489 | 370.9867 | 371.4507 | 293.4176 | 293.4217 | 15.9 | 12.1 |  | i | 167.1973
|  |  |  | 51.4115 | -127.7928 | 378.5 | 1005.4 |  | 10.93 | 10.63 | 27.099 | 370.7578 | 371.1947 |  |  | 15.9 | 12.2 |  |  | 167.199
|  |  |  | 51.4111 | -127.7927 | 378.2 | 1005.4 | 315.2 | 10.95 | 10.64 | 27.068 | 370.4575 | 370.8656 | 304.725 | 304.7294 | 16 | 12.3 |  | i | 167.2099
|  |  |  | 51.4106 | -127.7927 | 378 | 1005.3 |  | 11.02 | 10.71 | 26.842 | 370.2012 | 370.6222 |  |  | 16.2 | 12.4 |  |  | 167.2116
|  |  |  | 51.4241 | -127.7459 | 377.9 | 1005 | 247.1 | 11.95 | 11.56 | 22.996 | 369.6735 | 370.5691 | 237.766 | 237.7697 | 15.4 | 11.8 | 3.7 | i | 167.2133
|  |  |  | 51.4265 | -127.7357 | 377.9 | 1004.9 |  | 11.92 | 11.58 | 23.519 | 369.6479 | 370.5405 |  |  | 15.2 | 11.7 | 4 |  | 167.215
|  |  |  | 51.4281 | -127.7251 | 378.1 | 1004.9 | 250.2 | 11.96 | 11.71 | 23.665 | 369.8304 | 370.7787 | 242.1534 | 242.1572 | 14.9 | 11.5 | 4 | i | 167.2167
|  |  |  | 51.4297 | -127.7145 | 378.3 | 1005 |  | 12.23 | 11.84 | 23.283 | 369.9696 | 370.8697 |  |  | 14.8 | 11.7 | 3.8 |  | 167.2184
|  |  |  | 51.4315 | -127.704 | 379 | 1005 |  | 12.16 | 11.85 | 23.252 | 370.6783 | 371.4283 |  |  | 15 | 12 | 3.6 | i | 167.2201
|  |  |  | 51.4332 | -127.6934 | 379.8 | 1005 |  | 11.81 | 11.57 | 23.947 | 371.5825 | 371.7695 |  |  | 15.9 | 13.1 | 3.4 |  | 167.2218
|  |  |  | 51.4713 | -127.6038 | 383.9 | 1005.2 |  | 11.85 | 11.5 | 20.748 | 375.6468 | 376.1292 |  |  | 15.5 | 12.5 |  | i | 167.2235
|  |  |  | 51.477 | -127.5982 | 384.2 | 1005.2 |  | 11.83 | 11.55 | 20.935 | 375.9477 | 376.3825 |  |  | 15.1 | 12.4 |  |  | 167.2252
|  |  |  | 51.481 | -127.5941 | 382.8 | 1005.2 |  | 11.65 | 11.38 | 21.888 | 374.6417 | 374.9601 |  |  | 14.9 | 12.4 |  | i | 167.2361
|  |  |  | 51.4853 | -127.5898 | 381.4 | 1005.2 |  | 11.44 | 11.18 | 22.963 | 373.3449 | 373.5989 |  |  | 14.7 | 12.3 |  |  | 167.2378
|  |  |  | 51.4911 | -127.5846 | 382.3 | 1005.1 |  | 11.43 | 11.15 | 23.236 | 374.1922 | 374.3564 |  |  | 14.6 | 12.4 |  | i | 167.2395
|  |  |  | 51.497 | -127.5796 | 383.2 | 1005.1 |  | 11.29 | 11.03 | 23.817 | 375.1213 | 375.0678 |  |  | 14.9 | 12.8 |  |  | 167.2412
|  |  |  | 51.5028 | -127.5746 | 381.9 | 1005.1 |  | 11.64 | 11.19 | 22.016 | 373.7269 | 373.7081 |  |  | 14.8 | 12.9 |  | i | 167.2429
|  |  |  | 51.5087 | -127.5698 | 380.6 | 1005.1 |  | 12.06 | 11.73 | 19.891 | 372.3058 | 372.4724 |  |  | 14.7 | 12.8 |  |  | 167.2446
|  |  |  | 51.5147 | -127.5649 | 381.6 | 1005.1 |  | 12.17 | 11.86 | 19.6 | 373.245 | 373.4511 |  |  | 14.7 | 12.8 |  | i | 167.2462
|  |  |  | 51.5206 | -127.5601 | 382.6 | 1005.1 |  | 12.12 | 11.89 | 20.105 | 374.2419 | 374.4297 |  |  | 14.7 | 12.8 |  |  | 167.248
|  |  |  | 51.5903 | -127.5362 | 384.8 | 1005.1 |  | 11.89 | 11.6 | 21.936 | 376.479 | 376.5509 |  |  | 16.3 | 13.5 |  | i | 167.2496
|  |  |  | 51.5972 | -127.5342 | 380.8 | 1005.1 |  | 11.9 | 11.62 | 21.778 | 372.5617 | 372.725 |  |  | 16.4 | 13.4 |  |  | 167.2514
|  |  |  | 51.604 | -127.5324 | 384.4 | 1005.1 |  | 11.77 | 11.51 | 23.067 | 376.1321 | 376.5342 |  |  | 15.8 | 12.7 |  | i | 167.2623
|  |  |  | 51.6107 | -127.5296 | 388 | 1005 |  | 11.7 | 11.42 | 23.507 | 379.6417 | 380.3515 |  |  | 15.4 | 12 |  |  | 167.264
|  |  |  | 51.617 | -127.5247 | 385.6 | 1005 |  | 11.59 | 11.31 | 24.354 | 377.3333 | 377.9027 |  |  | 15.5 | 12.2 |  | i | 167.2657
|  |  |  | 51.623 | -127.5187 | 383.3 | 1005 |  | 11.6 | 11.22 | 24.289 | 375.079 | 375.6329 |  |  | 15.2 | 12.1 |  |  | 167.2673
|  |  |  | 51.6436 | -127.4546 | 386.7 | 1005.1 |  | 12.2 | 11.93 | 23.166 | 378.2331 | 378.8018 |  |  | 16.1 | 12.8 |  | i | 167.2691
|  |  |  | 51.6464 | -127.444 | 387.2 | 1005.1 |  | 12.01 | 11.72 | 23.862 | 378.7909 | 379.2057 |  |  | 16.5 | 13.1 |  |  | 167.2707
|  |  |  | 51.6492 | -127.4333 | 383.8 | 1005.1 |  | 12.16 | 11.82 | 24.332 | 375.4139 | 375.964 |  |  | 16.6 | 13 |  | i | 167.2725
|  |  |  | 51.6521 | -127.4227 | 380.4 | 1005.1 |  | 12.25 | 11.95 | 24.449 | 372.0573 | 372.8393 |  |  | 16.2 | 12.5 |  |  | 167.2741
|  |  |  | 51.655 | -127.412 | 385.5 | 1005.1 |  | 12.21 | 11.92 | 24.397 | 377.0594 | 378.0413 |  |  | 15.8 | 12 |  | i | 167.2758
|  |  |  | 51.6581 | -127.4015 | 390.5 | 1005.1 |  | 11.84 | 11.62 | 24.521 | 382.0807 | 382.9374 |  |  | 15.3 | 11.8 |  |  | 167.2775
|  |  |  | 51.6612 | -127.3912 | 391 | 1005.1 |  | 11.83 | 11.47 | 23.576 | 382.5707 | 383.2695 |  |  | 15.4 | 12.1 |  | i | 167.2885
|  |  |  | 51.6643 | -127.3811 | 391.5 | 1005 |  | 12.27 | 11.87 | 18.857 | 382.8516 | 383.5968 |  |  | 15.4 | 12.3 |  |  | 167.2902
|  |  |  | 51.6672 | -127.3708 | 391 | 1005 |  | 12.29 | 12.03 | 17.912 | 382.3527 | 383.0187 |  |  | 15.3 | 12.4 |  | i | 167.2918
|  |  |  | 51.6778 | -127.3335 | 394.4 | 1005 |  | 10.74 | 11.06 | 16.952 | 386.2125 | 386.584 |  |  | 14.3 | 11.6 | 2.3 | i | 167.2936
|  |  |  | 51.6778 | -127.3334 | 395 | 1005.1 |  | 10.67 | 10.33 | 21.182 | 386.8735 | 387.1938 |  |  | 14 | 11.5 | 2.1 |  | 167.2952
|  |  |  | 51.6778 | -127.3333 | 395.9 | 1005.1 |  | 10.91 | 10.58 | 27.41 | 387.6922 | 387.3473 |  |  | 16.3 | 13.6 | 1.9 | i | 167.2969
|  |  |  | 51.6776 | -127.3333 |  | 1005.1 |  | 11 | 10.68 | 27.658 |  |  |  |  | 15.8 | 13.1 |  | e | 167.2986
|  |  |  | 51.6774 | -127.3332 | 397.6 | 1005.1 |  | 10.52 | 10.77 | 27.652 | 389.4871 | 389.396 |  |  | 15.3 | 12.6 |  | i | 167.3003
|  |  |  | 51.6771 | -127.3332 |  | 1005 |  | 11.11 | 10.82 | 27.913 |  |  |  |  | 14.4 | 11.8 |  | e | 167.302
|  |  |  | 51.6759 | -127.3337 | 399.3 | 1005 |  | 11.16 | 10.86 | 27.907 | 390.8989 | 391.1437 |  |  | 14.8 | 12.2 |  | i | 167.3037
|  |  |  | 51.674 | -127.3409 | 400.2 | 1005 |  | 11.06 | 10.79 | 27.811 | 391.8138 | 392.072 |  |  | 14.5 | 12 |  |  | 167.3146
|  |  |  | 51.6716 | -127.3512 | 399.1 | 1005 |  | 12.09 | 11.56 | 12.516 | 390.3307 | 391.0041 |  |  | 14.3 | 11.9 |  | i | 167.3163
|  |  |  | 51.6688 | -127.3616 | 398.1 | 1005 |  | 12.29 | 11.99 | 10.161 | 389.2728 | 390.0243 |  |  | 14.3 | 11.9 |  |  | 167.318
|  |  |  | 51.651 | -127.4299 | 392.3 | 1005 |  | 11.94 | 11.57 | 22.285 | 383.7615 | 384.3127 |  |  | 14.9 | 12.2 | 2 | i | 167.3197
|  |  |  | 51.649 | -127.4394 | 391.4 | 1005 |  | 12.34 | 11.92 | 20.682 | 382.734 | 383.3846 |  |  | 15.2 | 12.4 | 2.1 |  | 167.3214
|  |  |  | 51.6481 | -127.4465 | 395.3 | 1004.9 |  | 10.46 | 10.24 | 29.009 | 387.1792 | 387.4359 |  |  | 14.1 | 11.5 | 2.4 | i | 167.3231
|  |  |  | 51.648 | -127.4468 | 398.2 | 1004.9 |  | 10.79 | 10.35 | 28.354 | 389.9088 | 389.7267 |  |  | 15.6 | 13 | 2.3 |  | 167.3248
|  |  |  | 51.648 | -127.4469 | 397.7 | 1004.9 |  | 11.24 | 10.88 | 27.51 | 389.2648 | 389.3999 |  |  | 15 | 12.5 | 2.2 | i | 167.3265
|  |  |  | 51.648 | -127.447 | 397.1 | 1004.8 |  | 11.15 | 10.85 | 27.826 | 388.6699 | 388.8047 |  |  | 14.4 | 12.2 | 2.2 |  | 167.3282
|  |  |  | 51.6422 | -127.4667 | 396.8 | 1004.7 |  | 12.24 | 11.83 | 22.433 | 387.9386 | 388.4717 |  |  | 14.4 | 12.2 | 2.9 | i | 167.3299
|  |  |  | 51.6399 | -127.4775 | 396.8 | 1004.7 |  | 12.3 | 12.02 | 21.943 | 387.9153 | 388.5444 |  |  | 14.2 | 12 | 3.3 |  | 167.3408
|  |  |  | 51.6378 | -127.4884 | 396.1 | 1004.7 |  | 12.05 | 11.81 | 23.578 | 387.3261 | 387.9306 |  |  | 14 | 11.8 | 3.6 | i | 167.3425
|  |  |  | 51.6355 | -127.4994 | 395.4 | 1004.7 |  | 11.92 | 11.62 | 24.048 | 386.6893 | 387.2451 |  |  | 14 | 11.8 | 3.9 |  | 167.3442
|  |  |  | 51.6333 | -127.5104 | 395.2 | 1004.6 |  | 11.67 | 11.42 | 24.803 | 386.5448 | 386.8925 |  |  | 14.5 | 12.2 | 4 | i | 167.3459
|  |  |  | 51.6303 | -127.5205 | 395 | 1004.5 |  | 11.6 | 11.33 | 25.039 | 386.3353 | 386.7752 |  |  | 14 | 11.8 | 4.1 |  | 167.3476
|  |  |  | 51.6235 | -127.5234 | 390.8 | 1004.5 |  | 11.8 | 11.44 | 23.131 | 382.1528 | 382.6179 |  |  | 14.3 | 12 | 4.2 | i | 167.3493
|  |  |  | 51.6165 | -127.526 | 386.7 | 1004.4 |  | 11.4 | 11.1 | 25.67 | 378.2487 | 378.387 |  |  | 14.8 | 12.5 | 4.3 |  | 167.351
|  |  |  | 51.6097 | -127.529 | 386.4 | 1004.4 |  | 11.56 | 11.29 | 24.659 | 377.8983 | 378.1084 |  |  | 15.1 | 12.6 | 4.2 | i | 167.3527
|  |  |  | 51.6044 | -127.5313 | 386.2 | 1004.4 |  | 11.38 | 11.15 | 25.543 | 377.7659 | 378.1234 |  |  | 15.2 | 12.3 | 4 |  | 167.3544
|  |  |  | 51.5975 | -127.5344 | 389.3 | 1004.2 |  | 10.39 | 10.1 | 28.877 | 381.0555 | 381.0041 |  |  | 14.9 | 12.3 | 3 | i | 167.3561
|  |  |  | 51.5974 | -127.5347 | 389.8 | 1004.2 |  | 10.25 | 9.97 | 29.123 | 381.5901 | 381.4935 |  |  | 14.9 | 12.3 | 3.1 |  | 167.367
|  |  |  | 51.5973 | -127.5349 | 390.3 | 1004.1 |  | 10.18 | 9.88 | 29.201 | 382.0633 | 381.8715 |  |  | 15.1 | 12.5 | 3.1 | i | 167.3687
|  |  |  | 51.5973 | -127.5353 | 390.8 | 1004.1 |  | 10.15 | 9.85 | 29.33 | 382.5626 | 382.4437 |  |  | 14.7 | 12.2 | 3.2 |  | 167.3704
|  |  |  | 51.5963 | -127.5372 | 390.9 | 1004.1 |  | 10.17 | 9.86 | 29.395 | 382.6543 | 382.4327 |  |  | 15 | 12.5 | 3.2 | i | 167.3721
|  |  |  | 51.5909 | -127.538 | 390.9 | 1004.1 |  | 10.78 | 10.22 | 28.021 | 382.4545 | 382.5156 |  |  | 14.6 | 12.2 | 3.5 |  | 167.3738
|  |  |  | 51.5839 | -127.539 | 392.5 | 1004.1 |  | 11.72 | 11.17 | 23.049 | 383.6879 | 384.0451 |  |  | 14.7 | 12.3 | 3.8 | i | 167.3755
|  |  |  | 51.5768 | -127.5399 | 394 | 1004.1 |  | 12.08 | 11.8 | 19.621 | 385.017 | 385.4239 |  |  | 14.6 | 12.4 | 4 |  | 167.3772
|  |  |  | 51.5697 | -127.5411 | 393.7 | 1004 |  | 11.94 | 11.68 | 21.069 | 384.739 | 385.1281 |  |  | 14.5 | 12.3 | 4.3 | i | 167.3789
|  |  |  | 51.5627 | -127.5422 | 393.4 | 1004 |  | 11.97 | 11.69 | 20.25 | 384.4328 | 384.8085 |  |  | 14.4 | 12.3 | 3.7 |  | 167.3806
|  |  |  | 51.5226 | -127.5585 | 401.1 | 1003.7 |  | 11.56 | 11.25 | 23.453 | 391.9943 | 392.2982 |  |  | 13.5 | 11.8 |  | i | 167.3823
|  |  |  | 51.521 | -127.5597 | 402.3 | 1003.7 |  | 11.64 | 11.3 | 22.849 | 393.137 | 393.5438 |  |  | 13.3 | 11.6 |  |  | 167.3932
|  |  |  | 51.5206 | -127.5599 | 402.7 | 1003.7 |  | 11.35 | 11.15 | 24.396 | 393.6346 | 393.7635 |  |  | 13.6 | 12 |  | i | 167.3949
|  |  |  | 51.5203 | -127.5602 | 403.2 | 1003.7 |  | 10.48 | 10.34 | 28.115 | 394.4303 | 394.2524 |  |  | 13.6 | 12 |  |  | 167.3966
|  |  |  | 51.5201 | -127.5604 | 401.3 | 1003.7 |  | 10.25 | 9.94 | 28.811 | 392.649 | 392.539 |  |  | 13.2 | 11.6 |  | i | 167.3983
|  |  |  | 51.5191 | -127.5604 | 395.3 | 1003.6 |  | 9.95 | 9.65 | 29.281 | 386.8359 | 386.5078 |  |  | 13.2 | 11.8 |  |  | 167.4
|  |  |  | 51.4804 | -127.5878 | 401.8 | 1003.4 |  | 10.91 | 10.65 | 25.393 | 392.7901 | 393.0134 |  |  | 12.2 | 11 |  | i | 167.4017
|  |  |  | 51.4742 | -127.5944 | 402.8 | 1003.4 |  | 11.01 | 10.68 | 24.757 | 393.7317 | 394.0603 |  |  | 12 | 10.8 |  |  | 167.4034
|  |  |  | 51.4682 | -127.6015 | 403.6 | 1003.4 |  | 11.11 | 10.81 | 23.855 | 394.4767 | 394.8086 |  |  | 12.1 | 10.9 |  | i | 167.4051
|  |  |  | 51.4623 | -127.6086 | 404.3 | 1003.4 |  | 11.28 | 10.92 | 23.017 | 395.0994 | 395.4587 |  |  | 12.2 | 11 |  |  | 167.4068
|  |  |  | 51.4562 | -127.6158 | 403.7 | 1003.4 |  | 11.52 | 11.18 | 22.093 | 394.426 | 394.8718 |  |  | 12.2 | 11 |  | i | 167.4085
|  |  |  | 51.4501 | -127.6232 | 403.1 | 1003.3 |  | 11.54 | 11.26 | 22.219 | 393.7933 | 394.2797 |  |  | 12.1 | 10.9 |  |  | 167.4194
|  |  |  | 51.4449 | -127.6297 | 404.2 | 1003.3 |  | 10.78 | 10.64 | 25.881 | 395.142 | 395.4242 |  |  | 11.9 | 10.7 |  | i | 167.4211
|  |  |  | 51.4416 | -127.6336 | 405.3 | 1003.3 |  | 10.59 | 10.29 | 26.717 | 396.2839 | 396.3182 |  |  | 12.6 | 11.3 |  |  | 167.4228
|  |  |  | 51.4402 | -127.6357 | 403.7 | 1003.3 |  | 10.8 | 10.49 | 25.795 | 394.6462 | 394.9958 |  |  | 11.9 | 10.6 | 1.9 | i | 167.4245
|  |  |  | 51.44 | -127.6366 | 402.1 | 1003.3 |  | 10.4 | 10.2 | 27.663 | 393.2207 | 393.4303 |  |  | 11.9 | 10.6 | 2.2 |  | 167.4262
|  |  |  | 51.4376 | -127.6426 | 401.2 | 1003.1 |  | 9.97 | 9.64 | 29.057 | 392.4046 | 391.8851 |  |  | 16.1 | 13.3 | 2.3 |  | 167.4279
|  |  |  | 51.4376 | -127.6432 | 402.3 | 1003 |  | 10.01 | 9.7 | 28.968 | 393.4277 | 393.1371 |  |  | 15.2 | 12.6 | 2.4 | i | 167.4296
|  |  |  | 51.4374 | -127.6442 |  | 1003 |  | 9.98 | 9.68 | 29.023 |  |  |  |  | 15.5 | 12.8 | 2.6 | e | 167.4313
|  |  |  | 51.4367 | -127.6457 | 404.4 | 1003 |  | 9.96 | 9.65 | 29.16 | 395.4981 | 395.5138 |  |  | 14.5 | 11.8 | 2.7 | i | 167.4329
|  |  |  | 51.4361 | -127.6533 | 405.5 | 1003 |  | 10 | 9.67 | 29.133 | 396.5608 | 396.8902 |  |  | 13.3 | 10.8 | 2.8 |  | 167.4346
|  |  |  | 51.4356 | -127.6647 | 401.6 | 1003 |  | 10.56 | 10.05 | 26.5 | 392.5567 | 393.0876 |  |  | 12.9 | 10.6 | 2.8 | i | 167.4456
|  |  |  | 51.4351 | -127.6768 | 397.6 | 1003 |  | 10.9 | 10.6 | 25.162 | 388.5301 | 389.0189 |  |  | 13 | 10.9 | 2.8 |  | 167.4473
|  |  |  | 51.4256 | -127.7524 | 387 | 1002.7 |  | 11.65 | 11.33 | 24.801 | 377.8056 | 378.5958 |  |  | 14.4 | 11.4 | 2.9 | i | 167.449
|  |  |  | 51.4213 | -127.762 | 385.4 | 1002.7 |  | 11 | 10.93 | 27.007 | 376.4666 | 377.0898 |  |  | 14.4 | 11.3 | 3.2 |  | 167.4506
|  |  |  | 51.4168 | -127.7715 | 385.6 | 1002.7 |  | 10.78 | 10.44 | 27.368 | 376.7345 | 377.2772 |  |  | 14.6 | 11.4 | 3.5 | i | 167.4524
|  |  |  | 51.4123 | -127.7809 | 385.7 | 1002.7 |  | 11.39 | 10.99 | 25.696 | 376.6268 | 377.3751 |  |  | 14.6 | 11.4 | 3.8 |  | 167.454
|  |  |  | 51.4078 | -127.7902 | 385.8 | 1002.7 |  | 11.7 | 11.35 | 24.502 | 376.6162 | 377.524 |  |  | 14.8 | 11.4 | 4.2 | i | 167.4558
|  |  |  | 51.4031 | -127.7997 | 385.9 | 1002.6 |  | 11.77 | 11.47 | 24.27 | 376.6511 | 377.5836 |  |  | 14.8 | 11.4 | 4.8 |  | 167.4574
|  |  |  | 51.3985 | -127.809 | 385.8 | 1002.6 |  | 11.92 | 11.59 | 24.377 | 376.5021 | 377.4858 |  |  | 14.8 | 11.4 | 5.4 | i | 167.4591
|  |  |  | 51.3938 | -127.8182 | 385.6 | 1002.6 |  | 12.12 | 11.84 | 24.071 | 376.2365 | 377.3239 |  |  | 14.7 | 11.3 | 6 |  | 167.4608

## Metadata
2005-12
AGENCY : OSD / Uvic
PROJECT : Line P
SCIENTIST : Marie Robert
PLATFORM : J.P.Tully
GEOGRAPHIC AREA : North-East Pacific
INSTRUMENT : LICOR-6262 CO2/H2O analyzer
Start date: May 31, 2005
End Date :June 18, 2005
Fields :
Year | yyyy
Mo | m
Dy | d
Time (UTC) | hhmm
Latitude | decimal
Longitude | decimal
Air xCO2 | umol/m~ppm | Interpolated from Licor pco2 Shipboard system
Sea level pressure | mb=hPa | interpolated from AVOS met data
Sea xCO2 | umol/m~ppm | Licor pco2 Shipboard system
Temp Equilibrator | oC | Licor pco2 Shipboard system
SST | oC | Interpolated from Thermosal data
Salinity | o/oo | Interpolated from Thermosal data
Air pco2 | uatm = umon/m | Dickson et al., 2007
Air pco2 | uatm = umon/m | Gordon & Park, 1972
Sea pco2 | uatm = umon/m | Dickson et al., 2007
Sea pco2 | uatm = umon/m | Gordon & Park, 1972
Temp Dry Bulb | oC | interpolated from AVOS met data
Temp Wet Bulb | oC | interpolated from AVOS met data
Wind Speed @10m | m/s | interpolated from AVOS met data
Air Xpco2 flag | Interpolated = "i"
Comments
Atm XCO2: lots of outliers from ships stack gases. Ok after removal of outliers.
Equi XCO2: Equi gas flow kept dropping fast. Many times during the cruise.
Measured value no good when gas flow too low. Some values salvageable.

## John Page's CSV File
This is a copy of John Page's original CSV file that was provided to Lizette Beauchmin for further processing.
Column AC contains the coversion of decimal years from column A to decimal days.
GYRD | LATY | LNGY | CRUZ_ID | AIR_XCO2_ppm | AIRCO2_FLAG | EQU_XCO2_ppm | AIR_pCO2_uatm_YHC | SEA_pCO2_uatm_YHC | AIR_pCO2_uatm_Tak | SEA_pCO2_uatm_Tak | AIR_fCO2_uatm | SEA_fCO2_uatm | DEL_fCO2 | L86_CO2FLX | W92_CO2FLX | W99_CO2FLX | EQT | SST | WARMING | DQ_FLAG | SAL | SLP | DBT | WBT | RELH | U10 | 1 | Decimal days
2005.4144 | 48.4204 | -123.3889 | 2005-12 |  |  | 545.1 |  | 531.3 |  | 531.3 |  | 529.3 |  |  |  |  | 11.69 | 11.36 | 0.33 |  | 30.771 | 101.5 | 12.7 | 10.1 | 72 | 5.7 | 2 | 151.2428
2005.4144 | 48.4204 | -123.3889 | 2005-12 | 387.3 |  |  | 382.8 |  | 382.9 |  | 381.5 | [5 empty] | 11.69 | 11.37 | 0.32 | I | 30.77 | 101.5 | 12.7 | 10.1 | 72 | 5.5 | 3 | 151.2444
2005.4144 | 48.4204 | -123.3889 | 2005-12 | 386.9 | I | 534.8 | 382.5 | 521.5 | 382.6 | 521.5 | 381.1 | 519.6 | 138.44 | 5.82 | 9.53 | 4.47 | 11.7 | 11.38 | 0.32 |  | 30.766 | 101.5 | 12.8 | 10.2 | 72 | 5.1 | 4 | 151.2461
2005.4144 | 48.4204 | -123.3889 | 2005-12 | 386.6 |  |  | 382.1 |  | 382.2 |  | 380.7 | [5 empty] | 11.69 | 11.38 | 0.31 | I | 30.767 | 101.5 | 12.8 | 10.1 | 72 | 4.8 | 5 | 151.2478
2005.4144 | 48.4204 | -123.3889 | 2005-12 | 386.5 | I | 529.8 | 382 | 516.8 | 382.1 | 516.8 | 380.7 | 514.9 | 134.17 | 3.54 | 7.05 | 2.89 | 11.68 | 11.37 | 0.31 |  | 30.767 | 101.5 | 12.7 | 10.1 | 72 | 4.5 | 6 | 151.2495
2005.4144 | 48.4204 | -123.3889 | 2005-12 | 386.4 |  |  | 381.9 |  | 382 |  | 380.6 | [5 empty] | 11.69 | 11.37 | 0.32 |  | 30.766 | 101.49 | 12.8 | 10.2 | 72 | 4.7 | 7 | 151.2512
2005.4144 | 48.4204 | -123.3889 | 2005-12 | 386.4 | I | 528.3 | 381.9 | 515.1 | 382 | 515.2 | 380.5 | 513.2 | 132.68 | 6.17 | 9.81 | 4.77 | 11.69 | 11.37 | 0.32 | I | 30.766 | 101.49 | 12.7 | 10.1 | 72 | 5.3 | 8 | 151.2529
2005.4144 | 48.4204 | -123.3889 | 2005-12 | 386.3 |  |  | 381.8 |  | 381.9 |  | 380.4 | [5 empty] | 11.7 | 11.38 | 0.32 |  | 30.764 | 101.48 | 12.7 | 10.1 | 72 | 6 | 9 | 151.2546
2005.4144 | 48.4204 | -123.3889 | 2005-12 | 386.6 | I | 527.9 | 382.1 | 514.6 | 382.2 | 514.7 | 380.7 | 512.7 | 132.01 | 10.28 | 15.15 | 9.17 | 11.72 | 11.4 | 0.32 | I | 30.764 | 101.48 | 12.7 | 10.1 | 72 | 6.6 | 10 | 151.2563
2005.4144 | 48.4204 | -123.3889 | 2005-12 | 386.9 |  |  | 382.3 |  | 382.4 |  | 381 | [5 empty] | 11.73 | 11.41 | 0.32 |  | 30.763 | 101.47 | 12.6 | 10 | 72.1 | 7.1 | 11 | 151.258
2005.4144 | 48.4204 | -123.3889 | 2005-12 | 387.7 | I | 538.1 | 383.1 | 524.5 | 383.2 | 524.6 | 381.8 | 522.6 | 140.79 | 10.25 | 15.15 | 8.89 | 11.75 | 11.43 | 0.32 |  | 30.75 | 101.47 | 12.6 | 10.2 | 73.7 | 6.4 | 12 | 151.2689
2005.4144 | 48.4204 | -123.3889 | 2005-12 | 387.9 |  |  | 383.1 |  | 383.2 |  | 381.8 | [5 empty] | 12.37 | 11.92 | 0.45 |  | 30.659 | 101.47 | 12.6 | 10.2 | 73.9 | 5.9 | 13 | 151.2706
2005.4144 | 48.4204 | -123.3889 | 2005-12 | 387.8 | I | 482.3 | 382.9 | 469.5 | 383 | 469.6 | 381.6 | 467.8 | 86.28 | 4.23 | 6.64 | 3.3 | 12.49 | 12.16 | 0.33 | I | 30.699 | 101.47 | 12.4 | 10 | 74 | 5.4 | 14 | 151.2723
2005.4144 | 48.4204 | -123.3889 | 2005-12 | 387.6 |  |  | 382.7 |  | 382.8 |  | 381.4 | [5 empty] | 12.63 | 12.27 | 0.36 |  | 30.675 | 101.47 | 12.5 | 10.1 | 74 | 5.1 | 15 | 151.274
2005.4145 | 48.4205 | -123.3889 | 2005-12 | 387.5 | I | 448.6 | 382.5 | 436.6 | 382.6 | 436.7 | 381.2 | 435.1 | 53.87 | 1.77 | 3.17 | 1.38 | 12.72 | 12.39 | 0.33 | I | 30.676 | 101.47 | 12.5 | 10.1 | 74 | 4.8 | 16 | 151.2757
2005.4145 | 48.4205 | -123.3889 | 2005-12 | 387.3 |  |  | 382.3 |  | 382.5 |  | 381 | [5 empty] | 12.76 | 12.43 | 0.33 |  | 30.676 | 101.47 | 12.5 | 10.1 | 74 | 4.4 | 17 | 151.2774
2005.4145 | 48.4205 | -123.3889 | 2005-12 | 387.2 | I | 439.2 | 382.2 | 427.7 | 382.3 | 427.7 | 380.9 | 426.1 | 45.25 | 1.09 | 2.27 | 0.91 | 12.77 | 12.45 | 0.32 | I | 30.68 | 101.47 | 12.5 | 10.1 | 74 | 4.4 | 18 | 151.2791
2005.4145 | 48.4205 | -123.3889 | 2005-12 | 387 |  |  | 382.1 |  | 382.2 |  | 380.7 | [5 empty] | 12.76 | 12.45 | 0.31 |  | 30.684 | 101.47 | 12.4 | 10.1 | 74 | 4.6 | 19 | 151.2808
2005.4145 | 48.4204 | -123.3889 | 2005-12 | 386.6 | I | 439.1 | 381.6 | 427.6 | 381.7 | 427.6 | 380.3 | 426 | 45.77 | 1.56 | 2.75 | 1.21 | 12.76 | 12.44 | 0.32 | I | 30.683 | 101.47 | 12.5 | 10.1 | 74 | 4.8 | 20 | 151.2825
2005.4145 | 48.4204 | -123.3889 | 2005-12 | 386.1 |  |  | 381.1 |  | 381.2 |  | 379.8 | [5 empty] | 12.8 | 12.48 | 0.32 | I | 30.675 | 101.47 | 12.2 | 9.9 | 74 | 5 | 21 | 151.2842
2005.4145 | 48.4204 | -123.3889 | 2005-12 | 386.7 | I | 510.7 | 382 | 498.2 | 382.1 | 498.3 | 380.7 | 496.4 | 115.72 | 6.03 | 9.32 | 4.73 | 12 | 11.71 | 0.29 | I | 30.76 | 101.46 | 12.9 | 10.5 | 74.1 | 5.6 | 22 | 151.2951
2005.4145 | 48.4203 | -123.3895 | 2005-12 | 386.8 |  |  | 382.2 |  | 382.3 |  | 380.9 | [5 empty] | 11.64 | 11.36 | 0.28 |  | 30.8 | 101.46 | 13.7 | 11.2 | 73.5 | 5.6 | 23 | 151.2968
2005.4145 | 48.4204 | -123.3911 | 2005-12 | 386.9 | I | 519 | 382.2 | 500.2 | 382.3 | 500.2 | 380.9 | 498.3 | 117.42 | 6.12 | 9.47 | 4.81 | 12.14 | 11.56 | 0.58 | I | 30.667 | 101.46 | 13 | 10.4 | 73 | 5.6 | 24 | 151.2985
2005.4145 | 48.4189 | -123.3925 | 2005-12 | 387 |  |  | 382.1 |  | 382.2 |  | 380.8 | [5 empty] | 12.29 | 11.97 | 0.32 |  | 30.701 | 101.45 | 12.8 | 10.4 | 74 | 5.7 | 25 | 151.3002
2005.4145 | 48.4156 | -123.3961 | 2005-12 | 386.8 | I | 466.9 | 381.9 | 456.4 | 382 | 456.5 | 380.5 | 454.8 | 74.26 | 4.65 | 6.97 | 3.82 | 12.28 | 12.05 | 0.23 |  | 30.702 | 101.44 | 12.6 | 10.3 | 74.8 | 6 | 26 | 151.3019
2005.4145 | 48.4119 | -123.3993 | 2005-12 | 386.6 |  |  | 381.9 |  | 382 |  | 380.5 | [5 empty] | 11.68 | 11.47 | 0.21 | I | 30.801 | 101.43 | 12.4 | 10.2 | 76 | 6.3 | 27 | 151.3036
2005.4145 | 48.4063 | -123.4001 | 2005-12 | 386.3 | I | 533.9 | 381.6 | 520.7 | 381.7 | 520.8 | 380.3 | 518.8 | 138.53 | 10.41 | 15.36 | 9.14 | 11.38 | 11.08 | 0.3 |  | 30.784 | 101.42 | 12.3 | 10.2 | 77 | 6.5 | 28 | 151.3053
2005.4145 | 48.3991 | -123.4002 | 2005-12 | 386 |  |  | 381.3 |  | 381.4 |  | 380 | [5 empty] | 11.17 | 10.9 | 0.27 | I | 30.788 | 101.41 | 12.3 | 10.3 | 78 | 6.9 | 29 | 151.307
2005.4145 | 48.3909 | -123.4001 | 2005-12 | 385.6 | I | 582.7 | 380.9 | 568.3 | 381 | 568.3 | 379.5 | 566.2 | 186.65 | 17.9 | 26.56 | 17.89 | 11.06 | 10.76 | 0.3 |  | 30.813 | 101.39 | 12.2 | 10.3 | 78.8 | 7.4 | 30 | 151.3087
2005.4145 | 48.3823 | -123.4001 | 2005-12 | 385.2 |  |  | 380.5 |  | 380.6 |  | 379.1 | [5 empty] | 10.94 | 10.64 | 0.3 | I | 30.839 | 101.38 | 12.3 | 10.4 | 79.6 | 7.9 | 31 | 151.3103
2005.4146 | 48.3369 | -123.4369 | 2005-12 | 385.3 | I | 599.1 | 380.5 | 585.7 | 380.6 | 585.8 | 379.2 | 583.5 | 204.37 | 18.86 | 27.9 | 18.41 | 10.99 | 10.75 | 0.24 |  | 30.875 | 101.37 | 12.1 | 10.5 | 82.2 | 7.2 | 32 | 151.3213
2005.4146 | 48.3304 | -123.4429 | 2005-12 | 385.3 |  |  | 380.7 |  | 380.8 |  | 379.3 | [5 empty] | 10.66 | 10.4 | 0.26 | I | 31.247 | 101.38 | 12.2 | 10.6 | 82.5 | 7.6 | 33 | 151.323
2005.4146 | 48.3235 | -123.4488 | 2005-12 | 385.3 | I | 640.8 | 380.8 | 625 | 380.9 | 625 | 379.4 | 622.6 | 243.19 | 26.87 | 40.53 | 29.55 | 10.61 | 10.3 | 0.31 |  | 31.247 | 101.38 | 12.1 | 10.6 | 82.8 | 8 | 34 | 151.3247
2005.4146 | 48.3163 | -123.4543 | 2005-12 | 385.4 |  |  | 380.8 |  | 380.9 |  | 379.4 | [5 empty] | 10.6 | 10.3 | 0.3 | I | 31.241 | 101.38 | 12.1 | 10.6 | 83 | 8.4 | 35 | 151.3264
2005.4146 | 48.3088 | -123.4596 | 2005-12 | 385.3 | I | 645.9 | 380.7 | 630.1 | 380.8 | 630.2 | 379.3 | 627.8 | 248.41 | 30.88 | 47.57 | 37.18 | 10.6 | 10.3 | 0.3 |  | 31.227 | 101.37 | 12 | 10.5 | 83.5 | 8.6 | 36 | 151.3281
2005.4146 | 48.3007 | -123.4645 | 2005-12 | 385.2 |  |  | 380.6 |  | 380.7 |  | 379.3 | [5 empty] | 10.61 | 10.3 | 0.31 | I | 31.186 | 101.37 | 12.1 | 10.6 | 83.9 | 8.7 | 37 | 151.3298
2005.4146 | 48.2934 | -123.4712 | 2005-12 | 385.2 | I | 637.8 | 380.5 | 621.3 | 380.6 | 621.4 | 379.1 | 619 | 239.85 | 31.54 | 49.19 | 39.78 | 10.69 | 10.36 | 0.33 |  | 31.073 | 101.36 | 11.8 | 10.4 | 84.5 | 8.9 | 38 | 151.3314
2005.4146 | 48.2865 | -123.4791 | 2005-12 | 385.1 |  |  | 380.4 |  | 380.5 |  | 379.1 | [5 empty] | 10.79 | 10.46 | 0.33 |  | 30.978 | 101.36 | 11.6 | 10.3 | 85 | 9 | 39 | 151.3332
2005.4146 | 48.2796 | -123.4868 | 2005-12 | 385.1 | I | 619.6 | 380.4 | 604.1 | 380.5 | 604.1 | 379.1 | 601.8 | 222.75 | 30.08 | 47.23 | 38.84 | 10.82 | 10.51 | 0.31 | I | 31 | 101.37 | 11.3 | 10.1 | 86 | 9 | 40 | 151.3348
2005.4146 | 48.2722 | -123.4942 | 2005-12 | 385.1 |  |  | 380.5 |  | 380.6 |  | 379.1 | [5 empty] | 10.67 | 10.4 | 0.27 |  | 31.164 | 101.38 | 11.2 | 10.1 | 86.8 | 8.9 | 41 | 151.3366
2005.4147 | 48.2547 | -123.5564 | 2005-12 | 385.9 | I | 657.5 | 381.6 | 641.9 | 381.6 | 641.9 | 380.2 | 639.4 | 259.26 | 31.8 | 48.86 | 37.89 | 10.45 | 10.15 | 0.3 |  | 31.461 | 101.42 | 11.2 | 10.3 | 90.1 | 8.5 | 42 | 151.3475
2005.4147 | 48.2558 | -123.5681 | 2005-12 | 386 |  |  | 381.7 |  | 381.8 |  | 380.3 | [5 empty] | 10.46 | 10.15 | 0.31 | I | 31.454 | 101.43 | 11.3 | 10.4 | 90 | 8.4 | 43 | 151.3492
2005.4147 | 48.2569 | -123.5799 | 2005-12 | 386.2 | I | 658.9 | 381.8 | 642.9 | 381.9 | 643 | 380.4 | 640.5 | 260.07 | 30.17 | 45.87 | 34.42 | 10.47 | 10.16 | 0.31 |  | 31.444 | 101.43 | 11.3 | 10.4 | 90 | 8.2 | 44 | 151.3509
2005.4147 | 48.2582 | -123.5915 | 2005-12 | 386.3 |  |  | 382 |  | 382 |  | 380.6 | [5 empty] | 10.47 | 10.17 | 0.3 |  | 31.444 | 101.44 | 11.2 | 10.3 | 90.1 | 8.1 | 45 | 151.3525
2005.4147 | 48.2594 | -123.6034 | 2005-12 | 386.5 | I | 657.7 | 382.2 | 641.6 | 382.3 | 641.6 | 380.8 | 639.1 | 258.34 | 28.21 | 42.46 | 30.76 | 10.5 | 10.18 | 0.32 | I | 31.432 | 101.44 | 11.2 | 10.3 | 90.1 | 7.9 | 46 | 151.3543
2005.4147 | 48.2607 | -123.6154 | 2005-12 | 386.7 |  |  | 382.4 |  | 382.5 |  | 381 | [5 empty] | 10.51 | 10.2 | 0.31 |  | 31.425 | 101.44 | 11.1 | 10.2 | 90 | 7.8 | 47 | 151.3559
2005.4147 | 48.262 | -123.6275 | 2005-12 | 387.1 | I | 653.1 | 382.8 | 637.4 | 382.9 | 637.4 | 381.4 | 635 | 253.56 | 25.51 | 38.02 | 26.3 | 10.53 | 10.22 | 0.31 | I | 31.418 | 101.45 | 11.1 | 10.3 | 90 | 7.6 | 48 | 151.3577
2005.4147 | 48.2633 | -123.6401 | 2005-12 | 387.5 |  |  | 383.2 |  | 383.3 |  | 381.9 | [5 empty] | 10.53 | 10.23 | 0.3 |  | 31.414 | 101.45 | 11.2 | 10.3 | 90.1 | 7.4 | 49 | 151.3593
2005.4147 | 48.2648 | -123.6528 | 2005-12 | 387.8 | I | 650.8 | 383.6 | 635.2 | 383.7 | 635.3 | 382.2 | 632.8 | 250.65 | 23.06 | 34.1 | 22.47 | 10.53 | 10.22 | 0.31 | I | 31.419 | 101.46 | 11.3 | 10.4 | 90 | 7.2 | 50 | 151.361
2005.4147 | 48.2664 | -123.6655 | 2005-12 | 388.1 |  |  | 383.9 |  | 383.9 |  | 382.5 | [5 empty] | 10.5 | 10.2 | 0.3 |  | 31.432 | 101.46 | 11.4 | 10.5 | 89.6 | 7.2 | 51 | 151.3627
2005.4147 | 48.276 | -123.749 | 2005-12 | 386.8 | I | 649.1 | 382.6 | 633.5 | 382.6 | 633.5 | 381.2 | 631.1 | 249.92 | 25.1 | 37.39 | 25.84 | 10.55 | 10.24 | 0.31 | I | 31.4 | 101.45 | 11.6 | 10.4 | 85.4 | 7.6 | 52 | 151.3736
2005.4147 | 48.2772 | -123.7623 | 2005-12 | 386.7 |  |  | 382.4 |  | 382.5 |  | 381 | [5 empty] | 10.59 | 10.27 | 0.32 |  | 31.376 | 101.45 | 11.7 | 10.4 | 85 | 7.7 | 53 | 151.3754
2005.4147 | 48.2784 | -123.7758 | 2005-12 | 386.8 | I | 640.5 | 382.5 | 625.3 | 382.6 | 625.4 | 381.1 | 623 | 241.92 | 24.4 | 36.36 | 25.19 | 10.63 | 10.33 | 0.3 | I | 31.362 | 101.45 | 11.7 | 10.4 | 84.8 | 7.6 | 54 | 151.377
2005.4147 | 48.2797 | -123.7891 | 2005-12 | 386.9 |  |  | 382.6 |  | 382.7 |  | 381.2 | [5 empty] | 10.68 | 10.37 | 0.31 |  | 31.35 | 101.45 | 11.8 | 10.4 | 84.5 | 7.5 | 55 | 151.3787
2005.4147 | 48.281 | -123.8024 | 2005-12 | 387.1 | I | 632.4 | 382.8 | 617.2 | 382.9 | 617.2 | 381.4 | 614.9 | 233.46 | 22.5 | 33.38 | 22.56 | 10.71 | 10.4 | 0.31 | I | 31.347 | 101.46 | 11.7 | 10.3 | 84.2 | 7.4 | 56 | 151.3804
2005.4147 | 48.2824 | -123.8158 | 2005-12 | 387.3 |  |  | 383 |  | 383.1 |  | 381.6 | [5 empty] | 10.69 | 10.39 | 0.3 |  | 31.334 | 101.46 | 11.8 | 10.4 | 84 | 7.3 | 57 | 151.3821
2005.4148 | 48.2839 | -123.829 | 2005-12 | 388.1 | I | 638.6 | 383.8 | 624.1 | 383.9 | 624.1 | 382.4 | 621.7 | 239.31 | 22.26 | 32.95 | 21.84 | 10.63 | 10.35 | 0.28 |  | 31.323 | 101.46 | 11.9 | 10.5 | 84 | 7.3 | 58 | 151.3838
2005.4148 | 48.2854 | -123.8423 | 2005-12 | 388.8 |  |  | 384.6 |  | 384.7 |  | 383.2 | [5 empty] | 10.58 | 10.28 | 0.3 | I | 31.31 | 101.47 | 11.9 | 10.5 | 84 | 7.2 | 59 | 151.3855
2005.4148 | 48.287 | -123.8556 | 2005-12 | 389.3 | I | 647.2 | 385.1 | 632 | 385.2 | 632.1 | 383.7 | 629.6 | 245.94 | 22.37 | 33.05 | 21.64 | 10.54 | 10.24 | 0.3 |  | 31.3 | 101.47 | 11.9 | 10.5 | 84 | 7.2 | 60 | 151.3872
2005.4148 | 48.2886 | -123.8687 | 2005-12 | 389.8 |  |  | 385.5 |  | 385.6 |  | 384.1 | [5 empty] | 10.69 | 10.37 | 0.32 | I | 31.228 | 101.47 | 11.9 | 10.5 | 84 | 7.1 | 61 | 151.3889
2005.4148 | 48.2958 | -123.9562 | 2005-12 | 391.2 | I | 597.9 | 386.7 | 583.3 | 386.8 | 583.3 | 385.3 | 581.1 | 195.78 | 19.37 | 28.82 | 19.77 | 11.04 | 10.73 | 0.31 | I | 31.314 | 101.46 | 11.8 | 10.4 | 84.5 | 7.5 | 62 | 151.3998
2005.4148 | 48.2972 | -123.9699 | 2005-12 | 391.4 |  |  | 386.9 |  | 387 |  | 385.5 | [5 empty] | 11.03 | 10.74 | 0.29 | I | 31.301 | 101.45 | 11.7 | 10.3 | 84.2 | 7.7 | 63 | 151.4015
2005.4148 | 48.2984 | -123.9839 | 2005-12 | 389.8 | I | 606.4 | 385.3 | 592.3 | 385.4 | 592.4 | 384 | 590.1 | 206.16 | 22.36 | 33.64 | 24.3 | 10.97 | 10.69 | 0.28 |  | 31.28 | 101.45 | 11.5 | 10.1 | 84 | 7.9 | 64 | 151.4032
2005.4148 | 48.2995 | -123.9978 | 2005-12 | 388.2 |  |  | 383.8 |  | 383.9 |  | 382.5 | [5 empty] | 10.86 | 10.57 | 0.29 | I | 31.252 | 101.46 | 11.4 | 10.1 | 85.1 | 7.6 | 65 | 151.4049
2005.4148 | 48.3019 | -124.011 | 2005-12 | 386.7 | I | 617.8 | 382.3 | 603.1 | 382.4 | 603.1 | 381 | 600.8 | 219.85 | 20.9 | 30.98 | 20.79 | 10.82 | 10.52 | 0.3 |  | 31.259 | 101.46 | 11.4 | 10.1 | 85.6 | 7.3 | 66 | 151.4066
2005.4148 | 48.3051 | -124.024 | 2005-12 | 385.2 |  |  | 380.9 |  | 380.9 |  | 379.5 | [5 empty] | 10.83 | 10.52 | 0.31 | I | 31.242 | 101.46 | 11.4 | 10.2 | 86.3 | 7.1 | 67 | 151.4083
2005.4148 | 48.3086 | -124.0367 | 2005-12 | 385.2 | I | 614.2 | 380.9 | 599.7 | 381 | 599.7 | 379.5 | 597.4 | 217.9 | 17.8 | 26.22 | 16.25 | 10.85 | 10.55 | 0.3 |  | 31.246 | 101.47 | 11.5 | 10.4 | 87 | 6.8 | 68 | 151.41
2005.4148 | 48.3124 | -124.0495 | 2005-12 | 385.2 |  |  | 380.9 |  | 381 |  | 379.6 | [5 empty] | 10.88 | 10.57 | 0.31 | I | 31.254 | 101.47 | 11.4 | 10.2 | 86.5 | 6.6 | 69 | 151.4117
2005.4148 | 48.3163 | -124.062 | 2005-12 | 386.1 | I | 612.5 | 381.8 | 598.1 | 381.9 | 598.1 | 380.4 | 595.8 | 215.42 | 15.95 | 23.55 | 13.92 | 10.87 | 10.57 | 0.3 |  | 31.278 | 101.48 | 11.5 | 10.3 | 85.9 | 6.5 | 70 | 151.4134
2005.4148 | 48.3202 | -124.0746 | 2005-12 | 386.9 |  |  | 382.6 |  | 382.7 |  | 381.2 | [5 empty] | 10.84 | 10.55 | 0.29 |  | 31.295 | 101.48 | 11.6 | 10.3 | 85.5 | 6.3 | 71 | 151.4151
2005.4149 | 48.3452 | -124.1571 | 2005-12 | 388.6 | I | 585.1 | 384.4 | 571.2 | 384.5 | 571.2 | 383 | 569.1 | 186.08 | 6.48 | 11.35 | 5.01 | 11.21 | 10.9 | 0.31 |  | 31.226 | 101.53 | 11.4 | 10.3 | 87.7 | 4.8 | 72 | 151.426
2005.4149 | 48.3489 | -124.1697 | 2005-12 | 388.8 |  |  | 384.6 |  | 384.7 |  | 383.2 | [5 empty] | 11.23 | 10.94 | 0.29 | I | 31.154 | 101.53 | 11.5 | 10.4 | 88.1 | 4.6 | 73 | 151.4277
2005.4149 | 48.3527 | -124.1822 | 2005-12 | 389.7 | I | 565.6 | 385.5 | 552.6 | 385.6 | 552.7 | 384.1 | 550.6 | 166.44 | 4.25 | 8.6 | 3.49 | 11.17 | 10.88 | 0.29 |  | 31.056 | 101.53 | 11.5 | 10.5 | 88.7 | 4.4 | 74 | 151.4294
2005.4149 | 48.3567 | -124.1948 | 2005-12 | 390.7 |  |  | 386.5 |  | 386.6 |  | 385.1 | [5 empty] | 11.18 | 10.88 | 0.3 | I | 31.018 | 101.54 | 11.4 | 10.5 | 89 | 4.3 | 75 | 151.4311
2005.4149 | 48.3606 | -124.2075 | 2005-12 | 388.8 | I | 552.4 | 384.6 | 539.7 | 384.7 | 539.8 | 383.2 | 537.7 | 154.52 | 3.54 | 7.6 | 3.01 | 11.18 | 10.89 | 0.29 | I | 30.955 | 101.54 | 11.4 | 10.4 | 89 | 4.3 | 76 | 151.4328
2005.4149 | 48.3646 | -124.22 | 2005-12 | 386.9 |  |  | 382.7 |  | 382.8 |  | 381.4 | [5 empty] | 11.21 | 10.92 | 0.29 |  | 30.875 | 101.54 | 11.4 | 10.5 | 89 | 4.4 | 77 | 151.4345
2005.4149 | 48.3687 | -124.2325 | 2005-12 | 386.6 | I | 542.8 | 382.4 | 530.8 | 382.5 | 530.9 | 381.1 | 528.9 | 147.83 | 3.78 | 7.65 | 3.11 | 11.13 | 10.86 | 0.27 | I | 30.892 | 101.54 | 11.5 | 10.5 | 89 | 4.5 | 78 | 151.4362
2005.4149 | 48.3726 | -124.2453 | 2005-12 | 386.3 |  |  | 382.2 |  | 382.2 |  | 380.8 | [5 empty] | 11.06 | 10.74 | 0.32 |  | 30.924 | 101.54 | 11.7 | 10.7 | 89 | 4.5 | 79 | 151.4379
2005.4149 | 48.3764 | -124.2579 | 2005-12 | 386.2 | I | 563.4 | 382.1 | 550.8 | 382.2 | 550.8 | 380.7 | 548.7 | 167.99 | 5.05 | 9.43 | 3.99 | 11.04 | 10.76 | 0.28 | I | 31.053 | 101.53 | 11.7 | 10.7 | 88.5 | 4.6 | 80 | 151.4396
2005.4149 | 48.3803 | -124.2706 | 2005-12 | 386.2 |  |  | 382.1 |  | 382.2 |  | 380.7 | [5 empty] | 11 | 10.7 | 0.3 |  | 31.089 | 101.53 | 11.8 | 10.8 | 87.9 | 4.8 | 81 | 151.4413
2005.4149 | 48.4051 | -124.3509 | 2005-12 | 386.1 | I | 547.4 | 381.9 | 534.3 | 381.9 | 534.4 | 380.5 | 532.3 | 151.84 | 7.44 | 11.68 | 5.79 | 11.2 | 10.89 | 0.31 | I | 30.926 | 101.52 | 12.1 | 10.8 | 85.7 | 5.4 | 82 | 151.4522
2005.4149 | 48.4087 | -124.3635 | 2005-12 | 386.1 |  |  | 381.8 |  | 381.9 |  | 380.4 | [5 empty] | 11.31 | 10.99 | 0.32 |  | 30.806 | 101.52 | 12 | 10.7 | 85.3 | 5.3 | 83 | 151.4539
2005.4149 | 48.4125 | -124.376 | 2005-12 | 385.9 | I | 514.1 | 381.6 | 501.7 | 381.7 | 501.7 | 380.3 | 499.8 | 119.59 | 5.22 | 8.45 | 4.01 | 11.4 | 11.09 | 0.31 | I | 30.753 | 101.52 | 12.1 | 10.7 | 84.7 | 5.2 | 84 | 151.4556
2005.415 | 48.4161 | -124.3884 | 2005-12 | 385.7 |  |  | 381.4 |  | 381.5 |  | 380.1 | [5 empty] | 11.54 | 11.22 | 0.32 |  | 30.689 | 101.52 | 12.2 | 10.8 | 84.3 | 5.1 | 85 | 151.4573
2005.415 | 48.4196 | -124.401 | 2005-12 | 385.5 | I | 488.6 | 381.1 | 476.9 | 381.2 | 477 | 379.8 | 475.2 | 95.44 | 3.61 | 6.14 | 2.78 | 11.66 | 11.36 | 0.3 | I | 30.672 | 101.52 | 12.3 | 10.8 | 84 | 5 | 86 | 151.459
2005.415 | 48.4233 | -124.4133 | 2005-12 | 385.2 |  |  | 380.9 |  | 381 |  | 379.5 | [5 empty] | 11.76 | 11.46 | 0.3 |  | 30.663 | 101.53 | 12.2 | 10.8 | 84.4 | 4.8 | 87 | 151.4607
2005.415 | 48.4269 | -124.4258 | 2005-12 | 385.3 | I | 470.4 | 380.9 | 458.7 | 381 | 458.7 | 379.5 | 457 | 77.47 | 2.23 | 4.25 | 1.78 | 11.95 | 11.63 | 0.32 | I | 30.612 | 101.53 | 12.2 | 10.8 | 84.6 | 4.6 | 88 | 151.4624
2005.415 | 48.4304 | -124.4384 | 2005-12 | 385.4 |  |  | 380.9 |  | 381 |  | 379.5 | [5 empty] | 12.11 | 11.81 | 0.3 |  | 30.571 | 101.53 | 12.3 | 10.9 | 84.8 | 4.4 | 89 | 151.4641
2005.415 | 48.4339 | -124.451 | 2005-12 | 384.9 | I | 453.1 | 380.4 | 441.3 | 380.5 | 441.4 | 379.1 | 439.7 | 60.65 | 1.27 | 2.87 | 1.12 | 12.22 | 11.88 | 0.34 |  | 30.529 | 101.53 | 12.4 | 11 | 85 | 4.3 | 90 | 151.4658
2005.415 | 48.4374 | -124.4635 | 2005-12 | 384.5 |  |  | 379.8 |  | 379.9 |  | 378.5 | [5 empty] | 12.3 | 12 | 0.3 | I | 30.481 | 101.51 | 12.4 | 11 | 84.7 | 4.7 | 91 | 151.4674
2005.415 | 48.4615 | -124.5437 | 2005-12 | 384.5 | I | 396.6 | 379.6 | 386.8 | 379.7 | 386.9 | 378.3 | 385.4 | 7.11 | 0.51 | 0.76 | 0.44 | 12.59 | 12.3 | 0.29 | I | 30.348 | 101.48 | 12.8 | 11.1 | 81.5 | 6.4 | 92 | 151.4784
2005.415 | 48.4648 | -124.5563 | 2005-12 | 384.5 |  |  | 379.6 |  | 379.7 |  | 378.3 | [5 empty] | 12.62 | 12.32 | 0.3 |  | 30.316 | 101.48 | 12.9 | 11.1 | 81 | 6.4 | 93 | 151.4801
2005.415 | 48.4682 | -124.5692 | 2005-12 | 384.6 | I | 383.2 | 379.8 | 373.6 | 379.9 | 373.7 | 378.5 | 372.3 | -6.2 | -0.43 | -0.64 | -0.37 | 12.67 | 12.37 | 0.3 | I | 30.294 | 101.49 | 12.9 | 11.1 | 81 | 6.3 | 94 | 151.4818
2005.415 | 48.4714 | -124.5817 | 2005-12 | 384.7 |  |  | 379.9 |  | 380 |  | 378.6 | [5 empty] | 12.7 | 12.4 | 0.3 | I | 30.287 | 101.49 | 12.9 | 11.1 | 81 | 6.2 | 95 | 151.4835
2005.415 | 48.4746 | -124.5944 | 2005-12 | 384.8 | I | 375.5 | 379.9 | 365.8 | 380 | 365.9 | 378.6 | 364.6 | -14.02 | -0.9 | -1.34 | -0.74 | 12.74 | 12.43 | 0.31 |  | 30.275 | 101.49 | 12.9 | 11.1 | 81 | 6.1 | 96 | 151.4851
2005.415 | 48.4778 | -124.6072 | 2005-12 | 384.8 |  |  | 379.9 |  | 380 |  | 378.6 | [5 empty] | 12.8 | 12.5 | 0.3 | I | 30.256 | 101.49 | 12.9 | 11.1 | 81 | 6 | 97 | 151.4869
2005.415 | 48.4811 | -124.62 | 2005-12 | 384.9 | I | 366.4 | 380.1 | 357.1 | 380.2 | 357.2 | 378.7 | 355.9 | -22.87 | -1.47 | -2.19 | -1.22 | 12.8 | 12.5 | 0.3 |  | 30.271 | 101.49 | 12.9 | 11.1 | 81 | 6.1 | 98 | 151.4885
2005.415 | 48.4845 | -124.6327 | 2005-12 | 385.1 |  |  | 380.2 |  | 380.3 |  | 378.8 | [5 empty] | 12.78 | 12.48 | 0.3 | I | 30.269 | 101.48 | 12.8 | 11.1 | 81 | 6.2 | 99 | 151.4903
2005.415 | 48.4878 | -124.6453 | 2005-12 | 385.2 | I | 364.7 | 380.3 | 355.4 | 380.4 | 355.5 | 379 | 354.2 | -24.83 | -1.69 | -2.51 | -1.43 | 12.8 | 12.5 | 0.3 |  | 30.257 | 101.48 | 12.9 | 11.1 | 81 | 6.2 | 100 | 151.4919
2005.4151 | 48.4912 | -124.6579 | 2005-12 | 385.4 |  |  | 380.5 |  | 380.6 |  | 379.1 | [5 empty] | 12.82 | 12.52 | 0.3 | I | 30.244 | 101.48 | 12.9 | 11.2 | 81 | 6.3 | 101 | 151.4937
2005.4151 | 48.5124 | -124.7376 | 2005-12 | 384.6 | I | 384.5 | 379.6 | 374.6 | 379.8 | 374.6 | 378.3 | 373.3 | -5.08 | -0.46 | -0.67 | -0.44 | 12.67 | 12.36 | 0.31 |  | 30.181 | 101.46 | 13 | 11.4 | 83 | 7.1 | 102 | 151.5046
2005.4151 | 48.5155 | -124.749 | 2005-12 | 384.5 |  |  | 379.3 |  | 379.4 |  | 378 | [5 empty] | 13.17 | 12.76 | 0.41 | I | 29.962 | 101.45 | 13 | 11.5 | 84 | 7.3 | 103 | 151.5063
2005.4151 | 48.5185 | -124.7605 | 2005-12 | 384.5 | I | 349.1 | 379.3 | 339.5 | 379.4 | 339.5 | 378 | 338.3 | -39.67 | -3.69 | -5.46 | -3.62 | 13.52 | 13.19 | 0.33 |  | 29.881 | 101.46 | 12.9 | 11.5 | 84.3 | 7.3 | 104 | 151.508
2005.4151 | 48.5217 | -124.772 | 2005-12 | 384.5 |  |  | 379.3 |  | 379.4 |  | 378 | [5 empty] | 13.58 | 13.26 | 0.32 | I | 29.892 | 101.46 | 12.8 | 11.4 | 84.7 | 7.1 | 105 | 151.5096
2005.4151 | 48.5249 | -124.784 | 2005-12 | 384.7 | I | 335.7 | 379.5 | 327.1 | 379.6 | 327.2 | 378.2 | 326 | -52.19 | -4.37 | -6.44 | -4.05 | 13.53 | 13.25 | 0.28 |  | 29.957 | 101.46 | 12.9 | 11.5 | 85.3 | 6.9 | 106 | 151.5114
2005.4151 | 48.5279 | -124.7959 | 2005-12 | 384.9 |  |  | 379.8 |  | 379.9 |  | 378.5 | [5 empty] | 13.11 | 12.86 | 0.25 | I | 30.116 | 101.47 | 12.9 | 11.6 | 85.7 | 6.7 | 107 | 151.513
2005.4151 | 48.5309 | -124.8081 | 2005-12 | 385 | I | 361.9 | 380 | 352.9 | 380.1 | 353 | 378.7 | 351.7 | -27.07 | -2.02 | -2.98 | -1.77 | 12.89 | 12.61 | 0.28 | I | 30.142 | 101.47 | 12.9 | 11.6 | 85.9 | 6.5 | 108 | 151.5147
2005.4151 | 48.534 | -124.8203 | 2005-12 | 385.2 |  |  | 380.2 |  | 380.3 |  | 378.9 | [5 empty] | 12.86 | 12.55 | 0.31 |  | 30.14 | 101.47 | 13 | 11.7 | 85.6 | 6.3 | 109 | 151.5164
2005.4151 | 48.5371 | -124.8323 | 2005-12 | 385.2 | I | 364.2 | 380.3 | 354.6 | 380.4 | 354.7 | 379 | 353.4 | -25.58 | -1.66 | -2.48 | -1.38 | 12.88 | 12.56 | 0.32 | I | 30.134 | 101.48 | 13 | 11.7 | 85.4 | 6.1 | 110 | 151.5181
2005.4151 | 48.5374 | -124.8448 | 2005-12 | 385.3 |  |  | 380.3 |  | 380.4 |  | 379 | [5 empty] | 12.98 | 12.64 | 0.34 |  | 30.111 | 101.48 | 13.1 | 11.7 | 85.1 | 5.9 | 111 | 151.5198
2005.4152 | 48.5369 | -124.9273 | 2005-12 | 384.1 | I | 352.1 | 379 | 343 | 379.1 | 343.1 | 377.7 | 341.8 | -35.92 | -3.15 | -4.65 | -3 | 12.97 | 12.67 | 0.3 |  | 30.004 | 101.46 | 13.1 | 11.4 | 82 | 7.1 | 112 | 151.5308
2005.4152 | 48.5369 | -124.9398 | 2005-12 | 383.9 |  |  | 378.9 |  | 379 |  | 377.5 | [5 empty] | 12.88 | 12.59 | 0.29 |  | 30.073 | 101.46 | 13.1 | 11.4 | 82 | 7.3 | 113 | 151.5325
2005.4152 | 48.5372 | -124.9525 | 2005-12 | 383.8 | I | 336.8 | 378.7 | 327.9 | 378.8 | 328 | 377.4 | 326.8 | -50.61 | -5.09 | -7.59 | -5.25 | 12.92 | 12.61 | 0.31 | I | 30.047 | 101.45 | 13 | 11.3 | 82 | 7.6 | 114 | 151.5341
2005.4152 | 48.5375 | -124.9656 | 2005-12 | 383.7 |  |  | 378.7 |  | 378.8 |  | 377.4 | [5 empty] | 12.88 | 12.59 | 0.29 |  | 30.08 | 101.45 | 13.1 | 11.4 | 82 | 7.7 | 115 | 151.5358
2005.4152 | 48.538 | -124.9788 | 2005-12 | 383.7 | I | 331.6 | 378.7 | 323.1 | 378.8 | 323.2 | 377.4 | 322 | -55.41 | -5.74 | -8.59 | -6.05 | 12.87 | 12.57 | 0.3 | I | 30.054 | 101.46 | 13 | 11.3 | 82 | 7.7 | 116 | 151.5375
2005.4152 | 48.5378 | -124.9914 | 2005-12 | 383.7 |  |  | 378.7 |  | 378.8 |  | 377.4 | [5 empty] | 12.9 | 12.59 | 0.31 |  | 30.032 | 101.46 | 13.1 | 11.4 | 82 | 7.7 | 117 | 151.5392
2005.4152 | 48.5382 | -125.0036 | 2005-12 | 383.6 | I | 332 | 378.6 | 323.5 | 378.7 | 323.5 | 377.3 | 322.3 | -54.97 | -5.67 | -8.47 | -5.95 | 12.87 | 12.57 | 0.3 | I | 29.943 | 101.46 | 13 | 11.3 | 82 | 7.7 | 118 | 151.5409
2005.4152 | 48.5388 | -125.0157 | 2005-12 | 383.6 |  |  | 378.5 |  | 378.6 |  | 377.2 | [5 empty] | 13.05 | 12.72 | 0.33 |  | 29.52 | 101.46 | 13.1 | 11.4 | 82 | 7.7 | 119 | 151.5426
2005.4152 | 48.5396 | -125.0278 | 2005-12 | 383.4 | I | 317 | 378.3 | 308.4 | 378.4 | 308.5 | 377 | 307.4 | -69.64 | -7.12 | -10.63 | -7.42 | 13.23 | 12.91 | 0.32 | I | 29.369 | 101.46 | 13 | 11.3 | 82 | 7.6 | 120 | 151.5443
2005.4152 | 48.5402 | -125.0401 | 2005-12 | 383.3 |  |  | 378.1 |  | 378.2 |  | 376.8 | [5 empty] | 13.3 | 12.99 | 0.31 | I | 29.345 | 101.46 | 13.2 | 11.5 | 82 | 7.6 | 121 | 151.546
2005.4152 | 48.5451 | -125.1214 | 2005-12 | 383.9 | I | 322.7 | 378.8 | 314.4 | 378.9 | 314.5 | 377.5 | 313.4 | -64.11 | -6.42 | -9.57 | -6.61 | 13.18 | 12.89 | 0.29 | I | 29.683 | 101.46 | 12.9 | 11.2 | 81.8 | 7.6 | 122 | 151.5569
2005.4152 | 48.5459 | -125.1338 | 2005-12 | 384 |  |  | 378.9 |  | 379 |  | 377.6 | [5 empty] | 13.08 | 12.81 | 0.27 |  | 29.89 | 101.46 | 13 | 11.3 | 81.6 | 7.8 | 123 | 151.5586
2005.4152 | 48.5467 | -125.146 | 2005-12 | 383.8 | I | 343.4 | 378.7 | 334.2 | 378.8 | 334.3 | 377.4 | 333.1 | -44.31 | -4.85 | -7.3 | -5.3 | 13 | 12.68 | 0.32 | I | 29.947 | 101.45 | 12.9 | 11.2 | 81.3 | 8 | 124 | 151.5603
2005.4152 | 48.5477 | -125.1585 | 2005-12 | 383.6 |  |  | 378.4 |  | 378.5 |  | 377.1 | [5 empty] | 13.18 | 12.86 | 0.32 |  | 29.732 | 101.45 | 13 | 11.2 | 81 | 8.1 | 125 | 151.562
2005.4152 | 48.5489 | -125.1711 | 2005-12 | 383.8 | I | 324.6 | 378.6 | 316.2 | 378.7 | 316.3 | 377.3 | 315.2 | -62.16 | -7.17 | -10.9 | -8.16 | 13.19 | 12.9 | 0.29 |  | 29.809 | 101.45 | 13.1 | 11.3 | 80.8 | 8.2 | 126 | 151.5637
2005.4152 | 48.5498 | -125.1839 | 2005-12 | 384 |  |  | 378.8 |  | 378.9 |  | 377.5 | [5 empty] | 13.28 | 12.97 | 0.31 | I | 29.666 | 101.45 | 13 | 11.2 | 80.6 | 8.1 | 127 | 151.5654
2005.4153 | 48.551 | -125.1966 | 2005-12 | 383.9 | I | 312 | 378.7 | 303.5 | 378.8 | 303.6 | 377.4 | 302.5 | -74.92 | -8.4 | -12.71 | -9.37 | 13.31 | 12.99 | 0.32 |  | 29.646 | 101.45 | 13.1 | 11.3 | 80.3 | 8.1 | 128 | 151.5671
2005.4153 | 48.5522 | -125.2096 | 2005-12 | 383.8 |  |  | 378.5 |  | 378.7 |  | 377.3 | [5 empty] | 13.37 | 13.08 | 0.29 | I | 29.596 | 101.45 | 13.1 | 11.2 | 80 | 8 | 129 | 151.5688
2005.4153 | 48.5532 | -125.2223 | 2005-12 | 383.7 | I | 297.5 | 378.5 | 289.6 | 378.6 | 289.7 | 377.2 | 288.7 | -88.56 | -9.69 | -14.59 | -10.6 | 13.45 | 13.15 | 0.3 |  | 29.519 | 101.46 | 13.1 | 11.2 | 79.8 | 8 | 130 | 151.5705
2005.4153 | 48.5545 | -125.235 | 2005-12 | 383.7 |  |  | 378.5 |  | 378.6 |  | 377.2 | [5 empty] | 13.45 | 13.15 | 0.3 | I | 29.603 | 101.46 | 13.1 | 11.2 | 79.7 | 7.9 | 131 | 151.5722
2005.4153 | 48.5626 | -125.3164 | 2005-12 | 383.9 | I | 289.2 | 378.6 | 281.7 | 378.7 | 281.7 | 377.3 | 280.7 | -96.62 | -10.78 | -16.3 | -11.97 | 13.59 | 13.3 | 0.29 |  | 29.475 | 101.46 | 13 | 11.1 | 80 | 8 | 132 | 151.5831
2005.4153 | 48.5639 | -125.3288 | 2005-12 | 383.9 |  |  | 378.6 |  | 378.8 |  | 377.4 | [5 empty] | 13.61 | 13.32 | 0.29 | I | 29.428 | 101.46 | 13 | 11.1 | 80 | 8 | 133 | 151.5848
2005.4153 | 48.565 | -125.3407 | 2005-12 | 383.8 | I | 289.8 | 378.5 | 281.9 | 378.7 | 282 | 377.3 | 280.9 | -96.31 | -10.69 | -16.14 | -11.83 | 13.68 | 13.36 | 0.32 |  | 29.369 | 101.46 | 13 | 11.1 | 80 | 8 | 134 | 151.5865
2005.4153 | 48.5656 | -125.3529 | 2005-12 | 383.8 |  |  | 378.4 |  | 378.5 |  | 377.1 | [5 empty] | 13.79 | 13.48 | 0.31 | I | 29.301 | 101.46 | 13 | 11.1 | 80 | 8 | 135 | 151.5882
2005.4153 | 48.566 | -125.365 | 2005-12 | 383.8 | I | 292.1 | 378.4 | 284.3 | 378.5 | 284.4 | 377.1 | 283.3 | -93.82 | -10.3 | -15.52 | -11.3 | 13.87 | 13.57 | 0.3 |  | 29.262 | 101.47 | 13 | 11.1 | 80 | 8 | 136 | 151.5899
2005.4153 | 48.5665 | -125.3772 | 2005-12 | 383.8 |  |  | 378.4 |  | 378.5 |  | 377.1 | [5 empty] | 13.93 | 13.63 | 0.3 | I | 29.266 | 101.47 | 13 | 11.1 | 80.1 | 8 | 137 | 151.5916
2005.4153 | 48.5668 | -125.3893 | 2005-12 | 383.8 | I | 296.8 | 378.4 | 289 | 378.5 | 289.1 | 377.1 | 288 | -89.13 | -9.72 | -14.63 | -10.61 | 13.93 | 13.64 | 0.29 |  | 29.263 | 101.47 | 13 | 11.2 | 80.5 | 7.9 | 138 | 151.5933
2005.4153 | 48.5672 | -125.4013 | 2005-12 | 383.8 |  |  | 378.5 |  | 378.6 |  | 377.2 | [5 empty] | 13.87 | 13.6 | 0.27 |  | 29.29 | 101.47 | 12.9 | 11.1 | 80.6 | 7.9 | 139 | 151.595
2005.4153 | 48.5675 | -125.4134 | 2005-12 | 383.7 | I | 300.3 | 378.3 | 292.2 | 378.5 | 292.3 | 377.1 | 291.3 | -85.8 | -9.3 | -14 | -10.12 | 13.92 | 13.62 | 0.3 | I | 29.327 | 101.47 | 12.9 | 11.1 | 81 | 7.9 | 140 | 151.5967
2005.4153 | 48.5677 | -125.4254 | 2005-12 | 383.6 |  |  | 378.3 |  | 378.4 |  | 377 | [5 empty] | 13.75 | 13.5 | 0.25 |  | 29.509 | 101.47 | 12.9 | 11.2 | 81.1 | 7.9 | 141 | 151.5984
2005.4154 | 48.5747 | -125.4989 | 2005-12 | 384.4 | I | 300 | 379.6 | 292.5 | 379.7 | 292.6 | 378.3 | 291.5 | -86.74 | -6.87 | -10.12 | -6.19 | 13.37 | 13.08 | 0.29 |  | 29.994 | 101.56 | 13 | 11.4 | 82.6 | 6.7 | 142 | 151.6226
2005.4154 | 48.5748 | -125.4991 | 2005-12 | 384.4 |  |  | 379.7 |  | 379.8 |  | 378.4 | [5 empty] | 13.2 | 12.89 | 0.31 | I | 30.061 | 101.57 | 12.8 | 11.2 | 82.9 | 6.7 | 143 | 151.6243
2005.4154 | 48.575 | -125.4989 | 2005-12 | 384.6 | I | 305.2 | 379.8 | 297.3 | 379.9 | 297.3 | 378.5 | 296.2 | -82.24 | -6.42 | -9.45 | -5.74 | 13.38 | 13.06 | 0.32 |  | 29.972 | 101.57 | 12.8 | 11.3 | 83.2 | 6.7 | 144 | 151.626
2005.4154 | 48.575 | -125.4988 | 2005-12 | 384.7 |  |  | 379.9 |  | 380 |  | 378.6 | [5 empty] | 13.43 | 13.12 | 0.31 | I | 29.963 | 101.56 | 12.8 | 11.3 | 83.4 | 6.7 | 145 | 151.6277
2005.4154 | 48.575 | -125.5025 | 2005-12 | 384.8 | I | 298 | 380 | 290.4 | 380.1 | 290.5 | 378.7 | 289.4 | -89.24 | -7.12 | -10.49 | -6.44 | 13.43 | 13.13 | 0.3 |  | 29.961 | 101.56 | 12.9 | 11.4 | 83.6 | 6.7 | 146 | 151.6294
2005.4154 | 48.5751 | -125.5128 | 2005-12 | 384.9 |  |  | 380 |  | 380.1 |  | 378.7 | [5 empty] | 13.44 | 13.13 | 0.31 |  | 29.956 | 101.55 | 12.7 | 11.2 | 83.9 | 6.8 | 147 | 151.6311
2005.4154 | 48.5756 | -125.5243 | 2005-12 | 385 | I | 296.5 | 380 | 288.8 | 380.2 | 288.9 | 378.7 | 287.8 | -90.92 | -7.41 | -10.92 | -6.78 | 13.46 | 13.15 | 0.31 | I | 29.885 | 101.54 | 12.9 | 11.4 | 84 | 6.8 | 148 | 151.6328
2005.4154 | 48.5761 | -125.5356 | 2005-12 | 385 |  |  | 380.1 |  | 380.2 |  | 378.8 | [5 empty] | 13.49 | 13.18 | 0.31 |  | 29.825 | 101.54 | 12.8 | 11.3 | 84 | 6.8 | 149 | 151.6345
2005.4154 | 48.5767 | -125.5472 | 2005-12 | 385.2 | I | 293.8 | 380.2 | 286.3 | 380.3 | 286.4 | 378.9 | 285.3 | -93.62 | -7.75 | -11.41 | -7.13 | 13.5 | 13.2 | 0.3 | I | 29.768 | 101.53 | 12.9 | 11.4 | 84 | 6.8 | 150 | 151.6361
2005.4154 | 48.5774 | -125.5587 | 2005-12 | 385.4 |  |  | 380.3 |  | 380.4 |  | 379 | [5 empty] | 13.51 | 13.21 | 0.3 |  | 29.752 | 101.52 | 12.9 | 11.4 | 84 | 6.9 | 151 | 151.6379
2005.4155 | 48.5824 | -125.6341 | 2005-12 | 385.3 | I | 261.6 | 380.1 | 254.7 | 380.2 | 254.8 | 378.8 | 253.8 | -125 | -11.56 | -17.11 | -11.37 | 13.79 | 13.48 | 0.31 |  | 30.819 | 101.52 | 13.1 | 11.6 | 84 | 7.3 | 152 | 151.6488
2005.4155 | 48.5832 | -125.646 | 2005-12 | 385.2 |  |  | 380.1 |  | 380.2 |  | 378.8 | [5 empty] | 13.81 | 13.5 | 0.31 |  | 30.896 | 101.52 | 13.2 | 11.7 | 84 | 7.3 | 153 | 151.6505
2005.4155 | 48.584 | -125.6577 | 2005-12 | 385.2 | I | 250.2 | 380.1 | 243.7 | 380.2 | 243.7 | 378.8 | 242.9 | -135.91 | -13 | -19.3 | -13.07 | 13.75 | 13.45 | 0.3 | I | 30.976 | 101.52 | 13.1 | 11.6 | 84 | 7.4 | 154 | 151.6522
2005.4155 | 48.5847 | -125.6695 | 2005-12 | 385.1 |  |  | 380 |  | 380.1 |  | 378.7 | [5 empty] | 13.66 | 13.36 | 0.3 |  | 31.02 | 101.52 | 13.1 | 11.6 | 84 | 7.5 | 155 | 151.6539
2005.4155 | 48.5854 | -125.6813 | 2005-12 | 385.3 | I | 257.4 | 380.2 | 250.6 | 380.3 | 250.7 | 378.9 | 249.8 | -129.18 | -13.31 | -19.91 | -14.04 | 13.64 | 13.33 | 0.31 | I | 31.015 | 101.51 | 13.2 | 11.7 | 84 | 7.7 | 156 | 151.6556
2005.4155 | 48.5859 | -125.6932 | 2005-12 | 385.6 |  |  | 380.4 |  | 380.6 |  | 379.1 | [5 empty] | 13.71 | 13.38 | 0.33 |  | 30.937 | 101.51 | 13.2 | 11.7 | 84 | 7.9 | 157 | 151.6573
2005.4155 | 48.5864 | -125.7051 | 2005-12 | 385.8 | I | 266.2 | 380.6 | 258.9 | 380.7 | 259 | 379.3 | 258 | -121.23 | -13.56 | -20.53 | -15.17 | 13.84 | 13.51 | 0.33 | I | 30.826 | 101.51 | 13.3 | 11.8 | 84 | 8.1 | 158 | 151.659
2005.4155 | 48.5868 | -125.7171 | 2005-12 | 385.9 |  |  | 380.7 |  | 380.8 |  | 379.4 | [5 empty] | 13.92 | 13.6 | 0.32 |  | 30.755 | 101.51 | 13.3 | 11.8 | 83.7 | 8.3 | 159 | 151.6607
2005.4155 | 48.5871 | -125.7288 | 2005-12 | 385.9 | I | 271.2 | 380.7 | 264 | 380.8 | 264.1 | 379.4 | 263.1 | -116.31 | -13.86 | -21.21 | -16.26 | 13.94 | 13.63 | 0.31 | I | 30.692 | 101.51 | 13.4 | 11.8 | 83.3 | 8.4 | 160 | 151.6624
2005.4156 | 48.5902 | -125.8589 | 2005-12 | 385.8 | I | 272.7 | 380.4 | 265.3 | 380.6 | 265.4 | 379.2 | 264.5 | -114.71 | -15.78 | -24.95 | -20.88 | 14.27 | 13.96 | 0.31 |  | 30.035 | 101.51 | 13.3 | 11.6 | 82 | 9.2 | 161 | 151.681
2005.4156 | 48.5907 | -125.8709 | 2005-12 | 385.8 |  |  | 380.4 |  | 380.5 |  | 379.2 | [5 empty] | 14.29 | 13.98 | 0.31 | I | 29.99 | 101.51 | 13.3 | 11.6 | 82 | 9.3 | 162 | 151.6827
2005.4156 | 48.5911 | -125.8832 | 2005-12 | 385.7 | I | 269.6 | 380.4 | 262.3 | 380.5 | 262.3 | 379.1 | 261.4 | -117.72 | -16.83 | -26.88 | -23.04 | 14.28 | 13.97 | 0.31 |  | 29.94 | 101.51 | 13.3 | 11.6 | 82 | 9.4 | 163 | 151.6844
2005.4156 | 48.5917 | -125.8951 | 2005-12 | 385.7 |  |  | 380.3 |  | 380.4 |  | 379 | [5 empty] | 14.3 | 13.99 | 0.31 | I | 29.852 | 101.51 | 13.3 | 11.6 | 82 | 9.5 | 164 | 151.6861
2005.4156 | 48.5922 | -125.9072 | 2005-12 | 385.7 | I | 263.1 | 380.3 | 256 | 380.4 | 256.1 | 379 | 255.1 | -123.9 | -18.38 | -29.67 | -26.03 | 14.3 | 13.99 | 0.31 |  | 29.781 | 101.51 | 13.3 | 11.6 | 82 | 9.6 | 165 | 151.6878
2005.4156 | 48.593 | -125.9193 | 2005-12 | 385.7 |  |  | 380.3 |  | 380.4 |  | 379 | [5 empty] | 14.25 | 13.96 | 0.29 | I | 29.767 | 101.51 | 13.3 | 11.6 | 82.3 | 9.8 | 166 | 151.6895
2005.4156 | 48.5939 | -125.9313 | 2005-12 | 385.8 | I | 258.8 | 380.4 | 251.8 | 380.5 | 251.9 | 379.1 | 251 | -128.13 | -19.99 | -32.76 | -29.7 | 14.28 | 13.97 | 0.31 |  | 29.722 | 101.51 | 13.4 | 11.7 | 82.5 | 9.9 | 167 | 151.6912
2005.4156 | 48.5946 | -125.9434 | 2005-12 | 385.9 |  |  | 380.5 |  | 380.6 |  | 379.2 | [5 empty] | 14.29 | 13.98 | 0.31 | I | 29.741 | 101.5 | 13.4 | 11.7 | 82.7 | 10.1 | 168 | 151.6929
2005.4156 | 48.5953 | -125.9554 | 2005-12 | 385.6 | I | 256.1 | 380.1 | 249.2 | 380.3 | 249.2 | 378.9 | 248.3 | -130.53 | -21.35 | -35.55 | -33.26 | 14.29 | 13.98 | 0.31 | I | 29.731 | 101.5 | 13.2 | 11.6 | 83 | 10.2 | 169 | 151.6946
2005.4156 | 48.5962 | -125.9677 | 2005-12 | 385.2 |  |  | 379.9 |  | 380 |  | 378.6 | [5 empty] | 14.31 | 13.98 | 0.33 |  | 29.674 | 101.51 | 13.3 | 11.7 | 83 | 10.3 | 170 | 151.6963
2005.4156 | 48.5995 | -126.0002 | 2005-12 | 384 | I | 259 | 378.9 | 252.7 | 379 | 252.8 | 377.6 | 251.9 | -125.71 | -23.42 | -40.93 | -41.9 | 14.2 | 13.95 | 0.25 |  | 30.118 | 101.56 | 13.1 | 11.5 | 83 | 11.2 | 171 | 151.7072
2005.4156 | 48.5996 | -126.0003 | 2005-12 | 383.8 |  |  | 378.7 |  | 378.8 |  | 377.4 | [5 empty] | 14.37 | 14.02 | 0.35 | I | 29.544 | 101.57 | 13.3 | 11.7 | 83 | 11.4 | 172 | 151.7089
2005.4156 | 48.5999 | -126.0006 | 2005-12 | 383.8 | I | 254.9 | 378.6 | 248.2 | 378.7 | 248.3 | 377.3 | 247.4 | -129.9 | -24.47 | -42.9 | -44.18 | 14.45 | 14.15 | 0.3 |  | 29.39 | 101.57 | 13.3 | 11.7 | 83 | 11.3 | 173 | 151.7106
2005.4157 | 48.6002 | -126.0007 | 2005-12 | 383.7 |  |  | 378.5 |  | 378.6 |  | 377.2 | [5 empty] | 14.47 | 14.16 | 0.31 |  | 29.414 | 101.57 | 13.1 | 11.6 | 83 | 11.2 | 174 | 151.7123
2005.4157 | 48.6005 | -126.0008 | 2005-12 | 383.7 | I | 253.5 | 378.5 | 246.7 | 378.6 | 246.8 | 377.2 | 245.9 | -131.37 | -24.21 | -42.07 | -42.67 | 14.47 | 14.15 | 0.32 | I | 29.429 | 101.57 | 13.3 | 11.7 | 83 | 11.1 | 175 | 151.714
2005.4157 | 48.6005 | -126.001 | 2005-12 | 383.6 |  |  | 378.5 |  | 378.6 |  | 377.2 | [5 empty] | 14.47 | 14.17 | 0.3 |  | 29.408 | 101.57 | 13.4 | 11.8 | 83 | 11 | 176 | 151.7157
2005.4157 | 48.6008 | -126.0015 | 2005-12 | 383.6 | I | 252.8 | 378.4 | 246 | 378.6 | 246.1 | 377.2 | 245.2 | -131.98 | -23.98 | -41.45 | -41.62 | 14.47 | 14.16 | 0.31 | I | 29.421 | 101.57 | 13.3 | 11.7 | 83.3 | 11 | 177 | 151.7174
2005.4157 | 48.6011 | -126.0015 | 2005-12 | 383.6 |  |  | 378.4 |  | 378.5 |  | 377.2 | [5 empty] | 14.46 | 14.15 | 0.31 |  | 29.476 | 101.57 | 13.2 | 11.7 | 83.6 | 11 | 178 | 151.7191
2005.4157 | 48.6013 | -126.002 | 2005-12 | 383.6 | I | 252.7 | 378.5 | 245.9 | 378.6 | 245.9 | 377.2 | 245 | -132.14 | -23.85 | -41.12 | -41.1 | 14.47 | 14.15 | 0.32 | I | 29.429 | 101.57 | 13.2 | 11.7 | 83.8 | 10.9 | 179 | 151.7208
2005.4157 | 48.6016 | -126.002 | 2005-12 | 383.7 |  |  | 378.5 |  | 378.6 |  | 377.2 | [5 empty] | 14.45 | 14.15 | 0.3 |  | 29.51 | 101.58 | 13.2 | 11.7 | 84 | 10.9 | 180 | 151.7225
2005.4157 | 48.6014 | -126.0018 | 2005-12 | 383.3 | I | 252.9 | 378.3 | 246.3 | 378.4 | 246.3 | 377 | 245.4 | -131.55 | -25.52 | -45.28 | -47.6 | 14.47 | 14.16 | 0.31 | I | 29.453 | 101.61 | 13.4 | 11.9 | 84 | 11.5 | 181 | 151.7334
2005.4157 | 48.6009 | -126.0016 | 2005-12 | 383.2 |  |  | 378.2 |  | 378.4 |  | 377 | [5 empty] | 14.44 | 14.14 | 0.3 |  | 29.545 | 101.62 | 13.3 | 11.8 | 84.1 | 11.5 | 182 | 151.7351
2005.4157 | 48.6011 | -126.0025 | 2005-12 | 383.2 | I | 253.1 | 378.2 | 246.3 | 378.4 | 246.4 | 377 | 245.5 | -131.45 | -25.27 | -44.67 | -46.67 | 14.47 | 14.15 | 0.32 | I | 29.449 | 101.62 | 13.3 | 11.8 | 84.1 | 11.4 | 183 | 151.7368
2005.4157 | 48.601 | -126.0028 | 2005-12 | 383.2 |  |  | 378.2 |  | 378.3 |  | 377 | [5 empty] | 14.43 | 14.14 | 0.29 |  | 29.598 | 101.62 | 13.4 | 11.9 | 84 | 11.5 | 184 | 151.7385
2005.4157 | 48.601 | -126.0033 | 2005-12 | 383.2 | I | 255 | 378.2 | 248 | 378.3 | 248.1 | 376.9 | 247.2 | -129.77 | -25.44 | -45.34 | -48.03 | 14.42 | 14.08 | 0.34 | I | 29.567 | 101.62 | 13.3 | 11.8 | 84.1 | 11.6 | 185 | 151.7402
2005.4157 | 48.6011 | -126.0032 | 2005-12 | 383.1 |  |  | 378.2 |  | 378.3 |  | 376.9 | [5 empty] | 14.2 | 13.91 | 0.29 |  | 30.151 | 101.62 | 13.4 | 11.9 | 84 | 11.7 | 186 | 151.7419
2005.4157 | 48.6011 | -126.0029 | 2005-12 | 383.2 | I |  | 378.2 |  | 378.3 |  | 376.9 | [5 empty] | 14.4 | 14.03 | 0.37 |  | 29.563 | 101.61 | 13.3 | 11.8 | 84.1 | 11.8 | 187 | 151.7436
2005.4157 | 48.6009 | -126.0029 | 2005-12 | 383.2 |  |  | 378.2 |  | 378.3 |  | 376.9 | [5 empty] | 14.45 | 14.14 | 0.31 | I | 29.523 | 101.61 | 13.3 | 11.8 | 84.4 | 11.9 | 188 | 151.7452
2005.4157 | 48.6008 | -126.0032 | 2005-12 | 383.2 | I | 254.8 | 378.2 | 248 | 378.3 | 248.1 | 376.9 | 247.2 | -129.68 | -26.8 | -48.85 | -53.74 | 14.45 | 14.14 | 0.31 |  | 29.528 | 101.6 | 13.2 | 11.8 | 84.5 | 12.1 | 189 | 151.747
2005.4157 | 48.6009 | -126.0063 | 2005-12 | 383.2 |  |  | 378.2 |  | 378.3 |  | 376.9 | [5 empty] | 14.26 | 14 | 0.26 | I | 30.015 | 101.59 | 13.4 | 11.9 | 84.8 | 12.2 | 190 | 151.7486
2005.4158 | 48.5971 | -126.0768 | 2005-12 | 383.5 | I | 252.4 | 378.2 | 245.5 | 378.3 | 245.6 | 376.9 | 244.7 | -132.22 | -27.73 | -50.89 | -56.59 | 14.44 | 14.13 | 0.31 | I | 29.542 | 101.52 | 13.2 | 11.8 | 85 | 12.2 | 191 | 151.7596
2005.4158 | 48.5961 | -126.0883 | 2005-12 | 383.6 |  |  | 378.2 |  | 378.4 |  | 377 | [5 empty] | 14.4 | 14.1 | 0.3 | I | 29.601 | 101.52 | 13.1 | 11.8 | 85 | 12.4 | 192 | 151.7613
2005.4158 | 48.5964 | -126.0993 | 2005-12 | 383.5 | I | 256 | 378.2 | 248.9 | 378.3 | 249 | 376.9 | 248.1 | -128.82 | -28.27 | -52.94 | -60.83 | 14.4 | 14.08 | 0.32 |  | 29.557 | 101.52 | 12.8 | 11.4 | 85 | 12.6 | 193 | 151.7629
2005.4158 | 48.5975 | -126.1103 | 2005-12 | 383.5 |  |  | 378.1 |  | 378.2 |  | 376.9 | [5 empty] | 14.39 | 14.08 | 0.31 | I | 29.552 | 101.52 | 12.9 | 11.5 | 84.8 | 12.8 | 194 | 151.7647
2005.4158 | 48.5984 | -126.1212 | 2005-12 | 383.6 | I | 258.3 | 378.2 | 251.3 | 378.4 | 251.4 | 377 | 250.5 | -126.46 | -29.75 | -56.47 | -67.65 | 14.33 | 14.02 | 0.31 |  | 29.632 | 101.52 | 12.9 | 11.5 | 84.6 | 13.1 | 195 | 151.7663
2005.4158 | 48.5993 | -126.1317 | 2005-12 | 383.7 |  |  | 378.4 |  | 378.5 |  | 377.1 | [5 empty] | 14.27 | 13.97 | 0.3 | I | 29.702 | 101.52 | 12.8 | 11.4 | 84.4 | 13.4 | 196 | 151.7681
2005.4158 | 48.6001 | -126.1422 | 2005-12 | 383.6 | I | 265.1 | 378.3 | 258.1 | 378.4 | 258.2 | 377 | 257.3 | -119.76 | -31.77 | -58.55 | -73.39 | 14.18 | 13.89 | 0.29 |  | 29.788 | 101.52 | 12.8 | 11.3 | 84.1 | 13.7 | 197 | 151.7697
2005.4158 | 48.601 | -126.1529 | 2005-12 | 383.5 |  |  | 378.3 |  | 378.4 |  | 377 | [5 empty] | 13.98 | 13.7 | 0.28 | I | 29.96 | 101.52 | 12.7 | 11.2 | 84 | 14 | 198 | 151.7715
2005.4158 | 48.6018 | -126.1631 | 2005-12 | 383.5 | I | 279.3 | 378.4 | 271.7 | 378.5 | 271.8 | 377.1 | 270.8 | -106.35 | -29.12 | -53.33 | -67.67 | 13.93 | 13.6 | 0.33 |  | 29.889 | 101.53 | 12.8 | 11.3 | 83.7 | 13.9 | 199 | 151.7731
2005.4158 | 48.6028 | -126.1736 | 2005-12 | 383.5 |  |  | 378.4 |  | 378.5 |  | 377.1 | [5 empty] | 14.07 | 13.73 | 0.34 |  | 29.711 | 101.54 | 12.7 | 11.2 | 83.4 | 13.8 | 200 | 151.7748
2005.4159 | 48.6109 | -126.2409 | 2005-12 | 384.2 | I | 261.1 | 379 | 254.3 | 379.1 | 254.4 | 377.7 | 253.5 | -124.24 | -32.23 | -59.71 | -74.17 | 14.25 | 13.96 | 0.29 |  | 29.557 | 101.55 | 12.6 | 11.1 | 83 | 13.6 | 201 | 151.7858
2005.4159 | 48.612 | -126.2508 | 2005-12 | 384.3 |  |  | 379.1 |  | 379.2 |  | 377.8 | [5 empty] | 14.21 | 13.91 | 0.3 | I | 29.634 | 101.55 | 12.8 | 11.2 | 83 | 13.6 | 202 | 151.7874
2005.4159 | 48.613 | -126.2601 | 2005-12 | 384.4 | I | 265 | 379.2 | 258.2 | 379.4 | 258.3 | 378 | 257.4 | -120.58 | -31.05 | -57.62 | -71.38 | 14.13 | 13.84 | 0.29 |  | 29.69 | 101.56 | 12.6 | 11 | 83 | 13.6 | 203 | 151.7892
2005.4159 | 48.6141 | -126.2698 | 2005-12 | 384.4 |  |  | 379.4 |  | 379.5 |  | 378.1 | [5 empty] | 14.02 | 13.74 | 0.28 | I | 29.797 | 101.56 | 12.6 | 11 | 83 | 13.6 | 204 | 151.7908
2005.4159 | 48.6153 | -126.2799 | 2005-12 | 384.5 | I | 271.7 | 379.5 | 264.5 | 379.6 | 264.6 | 378.2 | 263.6 | -114.56 | -29.29 | -54.44 | -67.26 | 13.96 | 13.65 | 0.31 |  | 29.844 | 101.56 | 12.7 | 11.1 | 82.9 | 13.5 | 205 | 151.7926
2005.4159 | 48.6165 | -126.2901 | 2005-12 | 384.6 |  |  | 379.6 |  | 379.7 |  | 378.3 | [5 empty] | 13.87 | 13.58 | 0.29 |  | 29.931 | 101.56 | 12.6 | 11 | 82.6 | 13.5 | 206 | 151.7942
2005.4159 | 48.6175 | -126.2996 | 2005-12 | 384.8 | I | 277.8 | 379.8 | 270.5 | 379.9 | 270.6 | 378.5 | 269.6 | -108.9 | -27.57 | -51.36 | -63.22 | 13.83 | 13.52 | 0.31 | I | 29.968 | 101.56 | 12.7 | 11 | 82.4 | 13.5 | 207 | 151.7959
2005.4159 | 48.6187 | -126.3094 | 2005-12 | 384.9 |  |  | 379.9 |  | 380 |  | 378.6 | [5 empty] | 13.83 | 13.52 | 0.31 |  | 29.941 | 101.56 | 12.7 | 11.1 | 82.2 | 13.5 | 208 | 151.7976
2005.4159 | 48.6202 | -126.318 | 2005-12 | 385 | I | 279.5 | 380 | 272.4 | 380.1 | 272.5 | 378.7 | 271.5 | -107.25 | -26.95 | -50.3 | -61.74 | 13.82 | 13.52 | 0.3 | I | 29.973 | 101.57 | 12.7 | 11.1 | 82.1 | 13.4 | 209 | 151.7993
2005.4159 | 48.6204 | -126.3221 | 2005-12 | 385 |  |  | 380.1 |  | 380.2 |  | 378.8 | [5 empty] | 13.84 | 13.52 | 0.32 |  | 29.963 | 101.58 | 12.6 | 11 | 82 | 13.5 | 210 | 151.801
2005.4159 | 48.6209 | -126.3335 | 2005-12 | 384.3 | I | 276.6 | 379.6 | 269.5 | 379.7 | 269.5 | 378.3 | 268.6 | -109.79 | -26.56 | -50.05 | -60.57 | 13.87 | 13.55 | 0.32 | I | 29.978 | 101.64 | 12.8 | 11.2 | 82 | 13.3 | 211 | 151.8119
2005.4159 | 48.6197 | -126.3336 | 2005-12 | 384.2 |  |  | 379.5 |  | 379.6 |  | 378.2 | [5 empty] | 13.88 | 13.57 | 0.31 |  | 29.976 | 101.64 | 12.6 | 10.9 | 82 | 13.2 | 212 | 151.8136
2005.4159 | 48.6188 | -126.334 | 2005-12 | 384.1 | I | 277.5 | 379.4 | 270.4 | 379.5 | 270.5 | 378.1 | 269.5 | -108.63 | -25.77 | -48.81 | -58.64 | 13.86 | 13.55 | 0.31 | I | 30.004 | 101.64 | 12.8 | 11.1 | 82 | 13.2 | 213 | 151.8153
2005.4159 | 48.6173 | -126.3342 | 2005-12 | 384 |  |  | 379.3 |  | 379.4 |  | 378 | [5 empty] | 13.86 | 13.55 | 0.31 |  | 30.01 | 101.64 | 12.6 | 11 | 82 | 13.1 | 214 | 151.817
2005.4159 | 48.6176 | -126.3357 | 2005-12 | 383.9 | I | 277.4 | 379.3 | 270.3 | 379.4 | 270.4 | 378 | 269.4 | -108.62 | -25.36 | -48.25 | -57.64 | 13.87 | 13.55 | 0.32 | I | 30 | 101.65 | 12.6 | 10.9 | 82 | 13.1 | 215 | 151.8187
2005.4159 | 48.6182 | -126.3363 | 2005-12 | 383.9 |  |  | 379.2 |  | 379.3 |  | 377.9 | [5 empty] | 13.87 | 13.56 | 0.31 |  | 30.013 | 101.65 | 12.5 | 10.9 | 82.2 | 13 | 216 | 151.8204
2005.416 | 48.619 | -126.3377 | 2005-12 | 383.8 | I | 276.8 | 379.1 | 269.8 | 379.3 | 269.9 | 377.9 | 268.9 | -108.95 | -24.77 | -47.18 | -55.64 | 13.88 | 13.57 | 0.31 | I | 29.997 | 101.65 | 12.6 | 11 | 82.3 | 12.9 | 217 | 151.8221
2005.416 | 48.6195 | -126.3387 | 2005-12 | 383.7 |  |  | 379.1 |  | 379.2 |  | 377.8 | [5 empty] | 13.86 | 13.56 | 0.3 |  | 30.001 | 101.66 | 12.6 | 11 | 82.6 | 12.8 | 218 | 151.8238
2005.416 | 48.62 | -126.3397 | 2005-12 | 383.5 | I | 276.7 | 378.9 | 269.9 | 379 | 269.9 | 377.6 | 269 | -108.68 | -24.18 | -45.57 | -52.89 | 13.85 | 13.55 | 0.3 |  | 30.019 | 101.66 | 12.6 | 11 | 82.8 | 12.7 | 219 | 151.8255
2005.416 | 48.6198 | -126.3399 | 2005-12 | 383.3 |  |  | 378.7 |  | 378.8 |  | 377.4 | [5 empty] | 13.87 | 13.57 | 0.3 | I | 30.013 | 101.67 | 12.5 | 10.9 | 82.9 | 12.6 | 220 | 151.8272
2005.416 | 48.6189 | -126.3579 | 2005-12 | 383.6 | I | 274.6 | 379 | 267.5 | 379.1 | 267.6 | 377.7 | 266.6 | -111.09 | -21.05 | -37.01 | -38.29 | 13.93 | 13.61 | 0.32 | I | 29.994 | 101.66 | 12.8 | 11.1 | 81.4 | 11.3 | 221 | 151.8381
2005.416 | 48.6191 | -126.3629 | 2005-12 | 383.7 |  |  | 378.9 |  | 379 |  | 377.6 | [5 empty] | 14.01 | 13.69 | 0.32 |  | 29.941 | 101.64 | 12.8 | 11.1 | 81.1 | 11.3 | 222 | 151.8398
2005.416 | 48.6191 | -126.3678 | 2005-12 | 383.5 | I | 269.5 | 378.7 | 262.6 | 378.9 | 262.7 | 377.5 | 261.8 | -115.7 | -21.97 | -38.66 | -40.06 | 14.05 | 13.74 | 0.31 | I | 29.915 | 101.64 | 12.8 | 11 | 81 | 11.4 | 223 | 151.8415
2005.416 | 48.6199 | -126.3755 | 2005-12 | 383.3 |  |  | 378.5 |  | 378.6 |  | 377.2 | [5 empty] | 14.08 | 13.78 | 0.3 | I | 29.917 | 101.63 | 12.7 | 10.9 | 81 | 11.5 | 224 | 151.8432
2005.416 | 48.6205 | -126.3833 | 2005-12 | 383.3 | I | 266.6 | 378.5 | 259.6 | 378.6 | 259.7 | 377.2 | 258.8 | -118.47 | -23.53 | -42.18 | -45.12 | 14.12 | 13.8 | 0.32 |  | 29.92 | 101.63 | 12.8 | 11.1 | 81 | 11.7 | 225 | 151.8449
2005.416 | 48.6214 | -126.3919 | 2005-12 | 383.3 |  |  | 378.4 |  | 378.5 |  | 377.2 | [5 empty] | 14.17 | 13.86 | 0.31 | I | 29.887 | 101.62 | 12.8 | 11 | 81 | 11.9 | 226 | 151.8466
2005.416 | 48.6221 | -126.4005 | 2005-12 | 383.3 | I | 266.1 | 378.4 | 259.3 | 378.5 | 259.3 | 377.1 | 258.4 | -118.7 | -24.08 | -43.55 | -47.3 | 14.23 | 13.93 | 0.3 |  | 29.835 | 101.62 | 12.9 | 11.1 | 81.1 | 11.9 | 227 | 151.8483
2005.416 | 48.6226 | -126.4093 | 2005-12 | 383.2 |  |  | 378.3 |  | 378.4 |  | 377 | [5 empty] | 14.28 | 13.97 | 0.31 | I | 29.748 | 101.62 | 12.9 | 11.2 | 81.3 | 11.6 | 228 | 151.85
2005.416 | 48.6231 | -126.4176 | 2005-12 | 383.2 | I | 262.9 | 378.3 | 256.1 | 378.4 | 256.2 | 377 | 255.3 | -121.7 | -23.16 | -40.79 | -42.33 | 14.31 | 14.01 | 0.3 |  | 29.693 | 101.62 | 12.8 | 11.1 | 81.7 | 11.4 | 229 | 151.8517
2005.416 | 48.6234 | -126.4267 | 2005-12 | 383.2 |  |  | 378.2 |  | 378.3 |  | 376.9 | [5 empty] | 14.33 | 14.02 | 0.31 | I | 29.673 | 101.62 | 12.9 | 11.2 | 81.8 | 11.1 | 230 | 151.8534
2005.4161 | 48.626 | -126.4899 | 2005-12 | 383.3 | I | 272.5 | 378.4 | 265.7 | 378.5 | 265.8 | 377.2 | 264.8 | -112.38 | -19.53 | -33.26 | -32.51 | 14.22 | 13.93 | 0.29 |  | 30.603 | 101.63 | 12.7 | 11.2 | 83.9 | 10.7 | 231 | 151.8643
2005.4161 | 48.6263 | -126.4997 | 2005-12 | 383.3 |  |  | 378.5 |  | 378.6 |  | 377.2 | [5 empty] | 14.15 | 13.86 | 0.29 | I | 30.827 | 101.64 | 12.7 | 11.3 | 84.5 | 10.5 | 232 | 151.866
2005.4161 | 48.6263 | -126.5081 | 2005-12 | 383.6 | I | 277.7 | 378.8 | 270.9 | 379 | 271 | 377.6 | 270 | -107.53 | -17.84 | -29.9 | -28.34 | 14.03 | 13.75 | 0.28 |  | 31.106 | 101.65 | 12.7 | 11.3 | 85 | 10.4 | 233 | 151.8677
2005.4161 | 48.6266 | -126.5169 | 2005-12 | 383.8 |  |  | 379.1 |  | 379.2 |  | 377.8 | [5 empty] | 13.95 | 13.66 | 0.29 | I | 31.301 | 101.65 | 12.6 | 11.2 | 84.7 | 10.3 | 234 | 151.8694
2005.4161 | 48.6267 | -126.5251 | 2005-12 | 383.8 | I | 286.9 | 379.2 | 280 | 379.3 | 280.1 | 377.9 | 279.1 | -98.86 | -15.83 | -26.23 | -24.31 | 13.76 | 13.48 | 0.28 |  | 31.632 | 101.66 | 12.6 | 11.1 | 84.1 | 10.2 | 235 | 151.8711
2005.4161 | 48.627 | -126.5336 | 2005-12 | 383.8 |  |  | 379.4 |  | 379.6 |  | 378.1 | [5 empty] | 13.15 | 12.9 | 0.25 | I | 32.295 | 101.66 | 12.8 | 11.3 | 83.7 | 10 | 236 | 151.8728
2005.4161 | 48.6271 | -126.5416 | 2005-12 | 384 | I | 320.1 | 379.7 | 312.4 | 379.8 | 312.5 | 378.4 | 311.4 | -67.07 | -10.41 | -17.07 | -15.5 | 13.05 | 12.75 | 0.3 | I | 32.285 | 101.67 | 12.8 | 11.3 | 83 | 9.9 | 237 | 151.8745
2005.4161 | 48.6272 | -126.55 | 2005-12 | 384.2 |  |  | 379.9 |  | 380 |  | 378.6 | [5 empty] | 13.02 | 12.72 | 0.3 |  | 32.281 | 101.67 | 12.9 | 11.3 | 82.4 | 9.9 | 238 | 151.8762
2005.4161 | 48.6273 | -126.5586 | 2005-12 | 384.3 | I | 325.7 | 380.1 | 318 | 380.2 | 318.1 | 378.8 | 316.9 | -61.86 | -9.6 | -15.75 | -14.3 | 12.98 | 12.68 | 0.3 | I | 32.287 | 101.68 | 12.8 | 11.1 | 81.2 | 9.9 | 239 | 151.8779
2005.4161 | 48.6276 | -126.5675 | 2005-12 | 384.4 |  |  | 380.2 |  | 380.3 |  | 378.9 | [5 empty] | 12.94 | 12.65 | 0.29 |  | 32.288 | 101.68 | 12.8 | 11 | 80.4 | 10 | 240 | 151.8796
2005.4161 | 48.6269 | -126.5838 | 2005-12 | 385 | I | 327.1 | 381 | 319.6 | 381.1 | 319.7 | 379.7 | 318.5 | -61.23 | -11.59 | -20.43 | -21.23 | 12.88 | 12.58 | 0.3 |  | 32.284 | 101.73 | 12.6 | 10.5 | 77.2 | 11.4 | 241 | 151.8905
2005.4161 | 48.6271 | -126.5835 | 2005-12 | 385.1 |  |  | 381.1 |  | 381.2 |  | 379.8 | [5 empty] | 12.87 | 12.57 | 0.3 |  | 32.273 | 101.73 | 12.7 | 10.6 | 77.4 | 11.5 | 242 | 151.8922
2005.4161 | 48.6279 | -126.5845 | 2005-12 | 385.2 | I | 326.2 | 381.2 | 318.7 | 381.3 | 318.8 | 379.9 | 317.6 | -62.27 | -12.12 | -21.6 | -22.88 | 12.87 | 12.57 | 0.3 | I | 32.267 | 101.73 | 12.7 | 10.6 | 77.7 | 11.6 | 243 | 151.8939
2005.4162 | 48.6282 | -126.5846 | 2005-12 | 385.2 |  |  | 381.2 |  | 381.4 |  | 379.9 | [5 empty] | 12.86 | 12.57 | 0.29 |  | 32.263 | 101.73 | 12.7 | 10.7 | 78 | 11.7 | 244 | 151.8956
2005.4162 | 48.629 | -126.5854 | 2005-12 | 385.4 | I | 326.5 | 381.4 | 319 | 381.6 | 319.1 | 380.1 | 317.9 | -62.23 | -12.23 | -21.88 | -23.35 | 12.86 | 12.56 | 0.3 | I | 32.273 | 101.74 | 12.7 | 10.7 | 78.3 | 11.7 | 245 | 151.8973
2005.4162 | 48.6296 | -126.5859 | 2005-12 | 385.6 |  |  | 381.6 |  | 381.7 |  | 380.3 | [5 empty] | 12.86 | 12.56 | 0.3 |  | 32.286 | 101.74 | 12.7 | 10.7 | 78.5 | 11.6 | 246 | 151.8989
2005.4162 | 48.6299 | -126.5854 | 2005-12 | 385.6 | I | 326.2 | 381.7 | 318.6 | 381.8 | 318.7 | 380.4 | 317.5 | -62.82 | -12.02 | -21.26 | -22.25 | 12.86 | 12.55 | 0.31 | I | 32.287 | 101.75 | 12.7 | 10.7 | 78.7 | 11.5 | 247 | 151.9007
2005.4162 | 48.6301 | -126.5851 | 2005-12 | 385.6 |  |  | 381.7 |  | 381.9 |  | 380.4 | [5 empty] | 12.86 | 12.55 | 0.31 |  | 32.281 | 101.76 | 12.6 | 10.7 | 78.9 | 11.4 | 248 | 151.9023
2005.4162 | 48.6303 | -126.5849 | 2005-12 | 385.7 | I | 326.1 | 381.8 | 318.7 | 381.9 | 318.8 | 380.5 | 317.6 | -62.91 | -11.72 | -20.51 | -21.07 | 12.85 | 12.55 | 0.3 | I | 32.28 | 101.76 | 12.7 | 10.8 | 79 | 11.3 | 249 | 151.9041
2005.4162 | 48.6305 | -126.5849 | 2005-12 | 385.8 |  |  | 381.9 |  | 382 |  | 380.6 | [5 empty] | 12.85 | 12.55 | 0.3 |  | 32.26 | 101.76 | 12.7 | 10.8 | 79 | 11.2 | 250 | 151.9057
2005.4162 | 48.6305 | -126.5861 | 2005-12 | 385.6 | I | 325.4 | 381.8 | 317.7 | 381.9 | 317.8 | 380.5 | 316.6 | -63.89 | -11.62 | -20.16 | -20.37 | 12.87 | 12.55 | 0.32 | I | 32.259 | 101.77 | 12.7 | 10.8 | 79 | 11.1 | 251 | 151.9167
2005.4162 | 48.6302 | -126.5862 | 2005-12 | 385.6 |  |  | 381.8 |  | 381.9 |  | 380.5 | [5 empty] | 12.85 | 12.56 | 0.29 |  | 32.268 | 101.77 | 12.7 | 10.8 | 79.3 | 11.1 | 252 | 151.9184
2005.4162 | 48.6301 | -126.5862 | 2005-12 | 385.7 | I | 325.5 | 381.9 | 318 | 382 | 318.1 | 380.6 | 316.9 | -63.67 | -11.56 | -20.03 | -20.22 | 12.85 | 12.54 | 0.31 | I | 32.271 | 101.77 | 12.6 | 10.7 | 79.4 | 11.1 | 253 | 151.92
2005.4162 | 48.63 | -126.5858 | 2005-12 | 385.9 |  |  | 382 |  | 382.1 |  | 380.7 | [5 empty] | 12.85 | 12.54 | 0.31 |  | 32.264 | 101.77 | 12.6 | 10.7 | 79.8 | 11 | 254 | 151.9218
2005.4162 | 48.6308 | -126.5863 | 2005-12 | 385.9 | I | 325.6 | 382.1 | 318.1 | 382.2 | 318.2 | 380.8 | 317 | -63.72 | -11.53 | -19.96 | -20.09 | 12.85 | 12.54 | 0.31 | I | 32.273 | 101.78 | 12.5 | 10.7 | 80 | 11 | 255 | 151.9234
2005.4162 | 48.6328 | -126.5884 | 2005-12 | 385.9 |  |  | 382 |  | 382.1 |  | 380.7 | [5 empty] | 12.85 | 12.54 | 0.31 | I | 32.266 | 101.76 | 12.6 | 10.8 | 80.3 | 11.1 | 256 | 151.9252
2005.4162 | 48.6352 | -126.5903 | 2005-12 | 385.9 | I | 325.4 | 381.9 | 317.8 | 382 | 317.9 | 380.6 | 316.7 | -63.92 | -11.77 | -20.51 | -20.9 | 12.85 | 12.54 | 0.31 |  | 32.265 | 101.74 | 12.5 | 10.7 | 80.5 | 11.2 | 257 | 151.9268
2005.4162 | 48.6379 | -126.5918 | 2005-12 | 385.9 |  |  | 381.8 |  | 381.9 |  | 380.5 | [5 empty] | 12.85 | 12.54 | 0.31 | I | 32.269 | 101.72 | 12.5 | 10.7 | 80.8 | 11.2 | 258 | 151.9285
2005.4162 | 48.6407 | -126.5927 | 2005-12 | 386.1 | I | 324.3 | 381.9 | 316.6 | 382.1 | 316.7 | 380.6 | 315.5 | -65.1 | -12.23 | -21.48 | -22.2 | 12.85 | 12.54 | 0.31 |  | 32.281 | 101.7 | 12.5 | 10.8 | 81 | 11.3 | 259 | 151.9302
2005.4163 | 48.6437 | -126.5936 | 2005-12 | 386.3 |  |  | 382.2 |  | 382.3 |  | 380.9 | [5 empty] | 12.85 | 12.54 | 0.31 | I | 32.266 | 101.71 | 12.5 | 10.8 | 81 | 11.3 | 260 | 151.9319
2005.4163 | 48.6423 | -126.5858 | 2005-12 | 385.1 | I | 321.3 | 381.2 | 313.9 | 381.3 | 314 | 379.9 | 312.8 | -67.09 | -11.37 | -19.21 | -18.49 | 12.83 | 12.52 | 0.31 |  | 32.266 | 101.76 | 12.4 | 10.7 | 81.8 | 10.5 | 261 | 151.9429
2005.4163 | 48.6428 | -126.5844 | 2005-12 | 384.9 |  |  | 381 |  | 381.1 |  | 379.7 | [5 empty] | 12.83 | 12.52 | 0.31 | I | 32.27 | 101.76 | 12.4 | 10.8 | 82 | 10.3 | 262 | 151.9445
2005.4163 | 48.6429 | -126.5846 | 2005-12 | 384.9 | I | 321.6 | 381 | 314.1 | 381.1 | 314.2 | 379.6 | 313 | -66.6 | -11.61 | -19.82 | -19.45 | 12.83 | 12.52 | 0.31 |  | 32.27 | 101.75 | 12.5 | 10.8 | 81.7 | 10.7 | 263 | 151.9463
2005.4163 | 48.6425 | -126.5887 | 2005-12 | 384.8 |  |  | 380.9 |  | 381 |  | 379.6 | [5 empty] | 12.83 | 12.52 | 0.31 | I | 32.279 | 101.74 | 12.4 | 10.7 | 81.4 | 11.3 | 264 | 151.9479
2005.4163 | 48.6427 | -126.5894 | 2005-12 | 384.8 | I | 321.5 | 380.9 | 314 | 381 | 314.1 | 379.5 | 312.9 | -66.62 | -13.38 | -24.17 | -26.18 | 12.83 | 12.52 | 0.31 |  | 32.26 | 101.74 | 12.3 | 10.6 | 81.3 | 11.9 | 265 | 151.9496
2005.4163 | 48.6435 | -126.5888 | 2005-12 | 384.7 |  |  | 380.8 |  | 380.9 |  | 379.4 | [5 empty] | 12.83 | 12.52 | 0.31 | I | 32.25 | 101.73 | 12.5 | 10.7 | 81 | 12.4 | 266 | 151.9513
2005.4163 | 48.6437 | -126.5885 | 2005-12 | 384.7 | I | 320.9 | 380.8 | 313.4 | 380.9 | 313.5 | 379.5 | 312.3 | -67.15 | -14.34 | -26.62 | -30.14 | 12.82 | 12.51 | 0.31 |  | 32.263 | 101.74 | 12.4 | 10.7 | 81.2 | 12.4 | 267 | 151.953
2005.4163 | 48.6435 | -126.5897 | 2005-12 | 384.7 |  |  | 380.8 |  | 380.9 |  | 379.5 | [5 empty] | 12.82 | 12.51 | 0.31 | I | 32.264 | 101.74 | 12.5 | 10.8 | 81.5 | 12.2 | 268 | 151.9547
2005.4163 | 48.6443 | -126.5913 | 2005-12 | 384.6 | I | 320.8 | 380.8 | 313.3 | 380.9 | 313.5 | 379.5 | 312.3 | -67.19 | -13.69 | -24.87 | -27.22 | 12.82 | 12.51 | 0.31 | I | 32.264 | 101.76 | 12.2 | 10.6 | 81.8 | 12 | 269 | 151.9564
2005.4163 | 48.6418 | -126.5885 | 2005-12 | 384.6 |  |  | 380.7 |  | 380.8 |  | 379.4 | [5 empty] | 12.83 | 12.52 | 0.31 |  | 32.28 | 101.76 | 12.8 | 11.1 | 82 | 11.8 | 270 | 151.9581
2005.4164 | 48.6372 | -126.5884 | 2005-12 | 384.8 | I | 321 | 380.9 | 313.7 | 381 | 313.8 | 379.6 | 312.6 | -66.96 | -12.44 | -21.76 | -22.31 | 12.83 | 12.53 | 0.3 |  | 32.25 | 101.76 | 12.8 | 11.2 | 82.5 | 11.2 | 271 | 151.969
2005.4164 | 48.6365 | -126.5866 | 2005-12 | 384.8 |  |  | 380.9 |  | 381 |  | 379.6 | [5 empty] | 12.84 | 12.53 | 0.31 | I | 32.273 | 101.76 | 12.9 | 11.3 | 82.8 | 11.1 | 272 | 151.9707
2005.4164 | 48.6362 | -126.5858 | 2005-12 | 384.6 | I | 321.7 | 380.7 | 314.2 | 380.9 | 314.3 | 379.4 | 313.2 | -66.26 | -11.77 | -20.24 | -20.12 | 12.85 | 12.54 | 0.31 |  | 32.271 | 101.76 | 13 | 11.4 | 82.9 | 10.9 | 273 | 151.9724
2005.4164 | 48.6357 | -126.5838 | 2005-12 | 384.4 |  |  | 380.6 |  | 380.7 |  | 379.3 | [5 empty] | 12.85 | 12.54 | 0.31 |  | 32.272 | 101.76 | 12.1 | 10.6 | 82.8 | 11.2 | 274 | 151.9741
2005.4164 | 48.6352 | -126.5824 | 2005-12 | 384.5 | I | 322.5 | 380.7 | 315 | 380.8 | 315.1 | 379.3 | 313.9 | -65.41 | -12.58 | -22.32 | -23.45 | 12.85 | 12.54 | 0.31 | I | 32.267 | 101.76 | 12.3 | 10.7 | 82.4 | 11.5 | 275 | 151.9758
2005.4164 | 48.6349 | -126.5811 | 2005-12 | 384.6 |  |  | 380.7 |  | 380.9 |  | 379.4 | [5 empty] | 12.85 | 12.54 | 0.31 |  | 32.277 | 101.76 | 11.9 | 10.3 | 82.2 | 11.8 | 276 | 151.9775
2005.4164 | 48.6343 | -126.5792 | 2005-12 | 384.6 | I | 322.9 | 380.7 | 315.4 | 380.8 | 315.5 | 379.4 | 314.3 | -65.07 | -13.54 | -24.83 | -27.58 | 12.85 | 12.54 | 0.31 | I | 32.268 | 101.76 | 12.9 | 11.3 | 82 | 12.2 | 277 | 151.9792
2005.4164 | 48.6334 | -126.5771 | 2005-12 | 384.6 |  |  | 380.7 |  | 380.8 |  | 379.4 | [5 empty] | 12.85 | 12.54 | 0.31 |  | 32.261 | 101.76 | 12.9 | 11.2 | 82 | 12.3 | 278 | 151.9809
2005.4164 | 48.6327 | -126.5753 | 2005-12 | 384.6 | I | 323.3 | 380.8 | 315.8 | 380.9 | 315.9 | 379.5 | 314.7 | -64.74 | -13.82 | -25.64 | -29.02 | 12.85 | 12.54 | 0.31 | I | 32.276 | 101.76 | 12.4 | 10.7 | 82 | 12.4 | 279 | 151.9826
2005.4164 | 48.6326 | -126.5749 | 2005-12 | 384.7 |  |  | 380.8 |  | 381 |  | 379.5 | [5 empty] | 12.85 | 12.54 | 0.31 |  | 32.275 | 101.76 | 13 | 11.3 | 82 | 12.5 | 280 | 151.9843
2005.4164 | 48.6331 | -126.5695 | 2005-12 | 384.7 | I | 325.3 | 380.8 | 317.9 | 380.9 | 318 | 379.5 | 316.8 | -62.71 | -13.53 | -25.22 | -28.76 | 12.86 | 12.56 | 0.3 | I | 32.276 | 101.76 | 12.5 | 10.9 | 83 | 12.5 | 281 | 151.9952
2005.4164 | 48.6339 | -126.5721 | 2005-12 | 384.7 |  |  | 380.8 |  | 380.9 |  | 379.4 | [5 empty] | 12.86 | 12.55 | 0.31 |  | 32.275 | 101.75 | 12.4 | 10.9 | 83 | 12.6 | 282 | 151.9969
2005.4164 | 48.6349 | -126.5748 | 2005-12 | 384.3 | I | 325.3 | 380.4 | 317.6 | 380.5 | 317.7 | 379.1 | 316.5 | -62.54 | -13.72 | -25.79 | -29.79 | 12.86 | 12.55 | 0.31 | I | 32.271 | 101.74 | 12.3 | 10.8 | 83 | 12.7 | 283 | 151.9986
2005.4164 | 48.6358 | -126.5771 | 2005-12 | 384 |  |  | 380 |  | 380.2 |  | 378.7 | [5 empty] | 12.85 | 12.54 | 0.31 |  | 32.273 | 101.73 | 12.4 | 10.9 | 83 | 12.7 | 284 | 152.0003
2005.4164 | 48.6369 | -126.5803 | 2005-12 | 384.2 | I | 323.8 | 380.2 | 316.4 | 380.3 | 316.5 | 378.9 | 315.3 | -63.62 | -14.11 | -26.63 | -31 | 12.85 | 12.55 | 0.3 | I | 32.267 | 101.73 | 12.4 | 10.8 | 83 | 12.7 | 285 | 152.002
2005.4164 | 48.6379 | -126.5847 | 2005-12 | 384.3 |  |  | 380.3 |  | 380.4 |  | 379 | [5 empty] | 12.86 | 12.55 | 0.31 |  | 32.25 | 101.72 | 12.4 | 10.9 | 83 | 12.8 | 286 | 152.0037
2005.4165 | 48.6388 | -126.5893 | 2005-12 | 384.2 | I | 322.4 | 380.2 | 314.9 | 380.3 | 315 | 378.9 | 313.8 | -65.09 | -14.47 | -27.35 | -31.89 | 12.85 | 12.55 | 0.3 |  | 32.262 | 101.72 | 12.4 | 10.9 | 83 | 12.8 | 287 | 152.0054
2005.4165 | 48.6394 | -126.5936 | 2005-12 | 384.1 |  |  | 380.1 |  | 380.2 |  | 378.8 | [5 empty] | 12.85 | 12.54 | 0.31 | I | 32.263 | 101.72 | 12.4 | 10.9 | 83 | 12.8 | 288 | 152.0071
2005.4165 | 48.64 | -126.5981 | 2005-12 | 384.2 | I | 320.4 | 380.1 | 312.9 | 380.2 | 313 | 378.8 | 311.8 | -66.97 | -15 | -28.46 | -33.37 | 12.85 | 12.55 | 0.3 |  | 32.229 | 101.71 | 12.4 | 10.8 | 82.7 | 12.8 | 289 | 152.0088
2005.4165 | 48.6409 | -126.6033 | 2005-12 | 384.2 |  |  | 380.2 |  | 380.3 |  | 378.8 | [5 empty] | 12.85 | 12.54 | 0.31 | I | 32.251 | 101.71 | 12.4 | 10.8 | 82.4 | 12.9 | 290 | 152.0105
2005.4165 | 48.646 | -126.6382 | 2005-12 | 384 | I | 312.6 | 380 | 305.2 | 380.1 | 305.3 | 378.7 | 304.1 | -74.57 | -16.62 | -31.47 | -36.77 | 12.84 | 12.53 | 0.31 | I | 32.25 | 101.71 | 12.5 | 10.9 | 82 | 12.8 | 291 | 152.0214
2005.4165 | 48.6463 | -126.6435 | 2005-12 | 384 |  |  | 380 |  | 380.1 |  | 378.7 | [5 empty] | 12.85 | 12.54 | 0.31 |  | 32.244 | 101.71 | 12.5 | 10.9 | 82 | 12.9 | 292 | 152.0231
2005.4165 | 48.6467 | -126.648 | 2005-12 | 384.1 | I | 310.7 | 380 | 303.3 | 380.1 | 303.4 | 378.7 | 302.3 | -76.43 | -17.37 | -33.19 | -39.33 | 12.86 | 12.55 | 0.31 |  | 32.227 | 101.71 | 12.5 | 10.9 | 82 | 13 | 293 | 152.0248
2005.4165 | 48.6474 | -126.6531 | 2005-12 | 384.2 |  |  | 380.1 |  | 380.2 |  | 378.7 | [5 empty] | 12.87 | 12.57 | 0.3 | I | 32.246 | 101.7 | 12.5 | 10.9 | 82 | 13.1 | 294 | 152.0265
2005.4165 | 48.6484 | -126.6582 | 2005-12 | 384.2 | I | 309.5 | 380.1 | 302.1 | 380.3 | 302.3 | 378.8 | 301.1 | -77.71 | -18.31 | -34.68 | -41.67 | 12.89 | 12.58 | 0.31 |  | 32.239 | 101.7 | 12.4 | 10.8 | 82 | 13.2 | 295 | 152.0282
2005.4165 | 48.6486 | -126.6612 | 2005-12 | 384.3 |  |  | 380.3 |  | 380.4 |  | 379 | [5 empty] | 12.88 | 12.58 | 0.3 | I | 32.243 | 101.72 | 12.4 | 10.8 | 82 | 13.2 | 296 | 152.0299
2005.4165 | 48.6494 | -126.6636 | 2005-12 | 384.3 | I | 309.2 | 380.3 | 301.9 | 380.5 | 302 | 379 | 300.9 | -78.13 | -18.61 | -35.14 | -42.38 | 12.89 | 12.58 | 0.31 |  | 32.23 | 101.73 | 12.4 | 10.8 | 82 | 13.2 | 297 | 152.0316
2005.4165 | 48.65 | -126.666 | 2005-12 | 384.3 |  |  | 380.4 |  | 380.5 |  | 379 | [5 empty] | 12.89 | 12.59 | 0.3 | I | 32.231 | 101.73 | 12.4 | 10.8 | 82 | 13.2 | 298 | 152.0333
2005.4165 | 48.6502 | -126.6657 | 2005-12 | 384.4 | I | 309.5 | 380.5 | 302.2 | 380.6 | 302.3 | 379.1 | 301.2 | -77.92 | -18.74 | -35.29 | -42.73 | 12.91 | 12.6 | 0.31 |  | 32.238 | 101.74 | 12.4 | 10.8 | 82 | 13.3 | 299 | 152.0349
2005.4165 | 48.6502 | -126.6653 | 2005-12 | 384.5 |  |  | 380.6 |  | 380.7 |  | 379.2 | [5 empty] | 12.91 | 12.61 | 0.3 |  | 32.224 | 101.75 | 12.5 | 10.9 | 82 | 13.3 | 300 | 152.0366
2005.4166 | 48.6504 | -126.665 | 2005-12 | 384.5 | I | 311.6 | 380.5 | 304.4 | 380.6 | 304.5 | 379.2 | 303.3 | -75.87 | -18.46 | -34.67 | -42.15 | 12.91 | 12.61 | 0.3 |  | 32.217 | 101.72 | 12.6 | 10.9 | 82 | 13.3 | 301 | 152.0476
2005.4166 | 48.6494 | -126.665 | 2005-12 | 384.6 |  |  | 380.5 |  | 380.6 |  | 379.2 | [5 empty] | 12.92 | 12.61 | 0.31 | I | 32.237 | 101.72 | 12.6 | 10.9 | 82 | 13.3 | 302 | 152.0493
2005.4166 | 48.6483 | -126.6652 | 2005-12 | 384.6 | I | 311.2 | 380.6 | 304 | 380.7 | 304.1 | 379.3 | 303 | -76.3 | -18.08 | -34.19 | -41.17 | 12.92 | 12.62 | 0.3 |  | 32.231 | 101.73 | 12.4 | 10.8 | 81.7 | 13.2 | 303 | 152.051
2005.4166 | 48.6481 | -126.6648 | 2005-12 | 384.6 |  |  | 380.6 |  | 380.7 |  | 379.3 | [5 empty] | 12.91 | 12.61 | 0.3 | I | 32.228 | 101.74 | 12.5 | 10.8 | 81.5 | 13.1 | 304 | 152.0526
2005.4166 | 48.6485 | -126.6662 | 2005-12 | 384.5 | I | 311.6 | 380.6 | 304.5 | 380.7 | 304.6 | 379.2 | 303.4 | -75.81 | -17.51 | -33.34 | -39.78 | 12.91 | 12.61 | 0.3 |  | 32.223 | 101.75 | 12.4 | 10.7 | 81.1 | 13.1 | 305 | 152.0544
2005.4166 | 48.6486 | -126.6665 | 2005-12 | 384.4 |  |  | 380.4 |  | 380.6 |  | 379.1 | [5 empty] | 12.91 | 12.61 | 0.3 |  | 32.22 | 101.75 | 12.4 | 10.7 | 81 | 13 | 306 | 152.056
2005.4166 | 48.6478 | -126.6659 | 2005-12 | 384.3 | I | 312.1 | 380.4 | 304.9 | 380.5 | 305 | 379 | 303.9 | -75.2 | -17.12 | -32.73 | -38.84 | 12.91 | 12.61 | 0.3 | I | 32.237 | 101.75 | 12.6 | 10.9 | 81.3 | 13 | 307 | 152.0578
2005.4166 | 48.6468 | -126.6666 | 2005-12 | 384.2 |  |  | 380.2 |  | 380.3 |  | 378.9 | [5 empty] | 12.96 | 12.64 | 0.32 |  | 32.211 | 101.74 | 12.5 | 10.8 | 81.6 | 13 | 308 | 152.0594
2005.4166 | 48.6476 | -126.6691 | 2005-12 | 384.3 | I | 312.2 | 380.3 | 305.2 | 380.5 | 305.3 | 379 | 304.1 | -74.91 | -17.01 | -32.48 | -38.47 | 12.92 | 12.63 | 0.29 | I | 32.231 | 101.74 | 12.4 | 10.8 | 81.9 | 13 | 309 | 152.0611
2005.4166 | 48.6472 | -126.6694 | 2005-12 | 384.4 |  |  | 380.5 |  | 380.6 |  | 379.2 | [5 empty] | 12.92 | 12.62 | 0.3 |  | 32.236 | 101.74 | 12.5 | 10.9 | 82 | 13 | 310 | 152.0628
2005.4166 | 48.6458 | -126.6712 | 2005-12 | 385.3 | I | 316.2 | 381.2 | 308.9 | 381.4 | 309 | 379.9 | 307.8 | -72.09 | -16.82 | -31.94 | -38.24 | 12.9 | 12.6 | 0.3 | I | 32.234 | 101.72 | 12.3 | 10.6 | 81 | 13.1 | 311 | 152.0758
2005.4167 | 48.6471 | -126.6716 | 2005-12 | 385.4 |  |  | 381.3 |  | 381.5 |  | 380 | [5 empty] | 12.9 | 12.6 | 0.3 |  | 32.25 | 101.72 | 12.4 | 10.6 | 81 | 13.2 | 312 | 152.0775
2005.4167 | 48.6483 | -126.672 | 2005-12 | 385.5 | I | 316.1 | 381.4 | 308.6 | 381.5 | 308.7 | 380.1 | 307.5 | -72.58 | -16.64 | -31.75 | -37.78 | 12.91 | 12.6 | 0.31 | I | 32.24 | 101.71 | 12.2 | 10.5 | 81 | 13 | 313 | 152.0792
2005.4167 | 48.6495 | -126.6724 | 2005-12 | 385.6 |  |  | 381.5 |  | 381.6 |  | 380.2 | [5 empty] | 12.91 | 12.61 | 0.3 |  | 32.239 | 101.71 | 12.4 | 10.7 | 81 | 12.9 | 314 | 152.0809
2005.4167 | 48.6509 | -126.673 | 2005-12 | 385.8 | I | 315.4 | 381.7 | 307.9 | 381.8 | 308 | 380.4 | 306.8 | -73.57 | -16.25 | -30.63 | -35.55 | 12.92 | 12.61 | 0.31 | I | 32.237 | 101.71 | 12.4 | 10.7 | 81 | 12.7 | 315 | 152.0826
2005.4167 | 48.6523 | -126.6736 | 2005-12 | 386 |  |  | 381.9 |  | 382 |  | 380.6 | [5 empty] | 12.92 | 12.62 | 0.3 |  | 32.247 | 101.71 | 12.4 | 10.7 | 81 | 12.7 | 316 | 152.0843
2005.4167 | 48.6536 | -126.674 | 2005-12 | 386.1 | I | 314.6 | 382 | 307 | 382.1 | 307.2 | 380.7 | 306 | -74.66 | -17.24 | -32.84 | -39.17 | 12.93 | 12.62 | 0.31 | I | 32.237 | 101.7 | 12.4 | 10.6 | 81 | 13.1 | 317 | 152.086
2005.4167 | 48.6542 | -126.6735 | 2005-12 | 386.3 |  |  | 382.1 |  | 382.2 |  | 380.8 | [5 empty] | 12.91 | 12.62 | 0.29 |  | 32.24 | 101.68 | 12.4 | 10.7 | 81 | 13.4 | 318 | 152.0877
2005.4167 | 48.6548 | -126.6724 | 2005-12 | 386.3 | I | 314 | 382.1 | 306.6 | 382.2 | 306.7 | 380.7 | 305.5 | -75.21 | -19.85 | -36.57 | -45.87 | 12.92 | 12.62 | 0.3 |  | 32.214 | 101.68 | 12.2 | 10.5 | 81 | 13.7 | 319 | 152.0894
2005.4167 | 48.6551 | -126.6716 | 2005-12 | 386.3 |  |  | 382.1 |  | 382.2 |  | 380.7 | [5 empty] | 12.91 | 12.6 | 0.31 | I | 32.231 | 101.68 | 12.3 | 10.6 | 81 | 13.9 | 320 | 152.091
2005.4167 | 48.6531 | -126.6751 | 2005-12 | 385 | I | 311.8 | 380.9 | 304.4 | 381 | 304.5 | 379.6 | 303.3 | -76.26 | -16.49 | -30.77 | -35.17 | 12.92 | 12.61 | 0.31 | I | 32.25 | 101.7 | 12.2 | 10.5 | 81 | 12.5 | 321 | 152.102
2005.4167 | 48.6544 | -126.6749 | 2005-12 | 384.8 |  |  | 380.7 |  | 380.8 |  | 379.4 | [5 empty] | 12.92 | 12.61 | 0.31 |  | 32.227 | 101.69 | 12.3 | 10.6 | 81 | 12.7 | 322 | 152.1037
2005.4167 | 48.6554 | -126.6741 | 2005-12 | 384.8 | I | 312.4 | 380.6 | 305 | 380.7 | 305.1 | 379.3 | 304 | -75.3 | -16.8 | -31.81 | -37.19 | 12.92 | 12.62 | 0.3 |  | 32.23 | 101.68 | 12.1 | 10.4 | 81.2 | 12.8 | 323 | 152.1054
2005.4167 | 48.6564 | -126.673 | 2005-12 | 384.8 |  |  | 380.6 |  | 380.7 |  | 379.3 | [5 empty] | 12.92 | 12.62 | 0.3 | I | 32.227 | 101.68 | 12.3 | 10.6 | 81.5 | 12.9 | 324 | 152.1071
2005.4167 | 48.657 | -126.6727 | 2005-12 | 384.6 | I | 310.7 | 380.4 | 303.2 | 380.5 | 303.3 | 379.1 | 302.2 | -76.9 | -17.79 | -33.87 | -40.42 | 12.93 | 12.62 | 0.31 |  | 32.181 | 101.68 | 12.3 | 10.6 | 81.6 | 13.1 | 325 | 152.1088
2005.4167 | 48.6573 | -126.672 | 2005-12 | 384.5 |  |  | 380.3 |  | 380.4 |  | 379 | [5 empty] | 12.92 | 12.62 | 0.3 | I | 32.229 | 101.68 | 12.2 | 10.5 | 81.9 | 13.2 | 326 | 152.1105
2005.4167 | 48.6577 | -126.6706 | 2005-12 | 384.5 | I | 310.6 | 380.3 | 303.1 | 380.4 | 303.2 | 379 | 302.1 | -76.89 | -18.56 | -34.93 | -42.35 | 12.92 | 12.61 | 0.31 |  | 32.25 | 101.67 | 12.2 | 10.6 | 82.2 | 13.3 | 327 | 152.1122
2005.4168 | 48.6582 | -126.6692 | 2005-12 | 384.6 |  |  | 380.3 |  | 380.4 |  | 379 | [5 empty] | 12.91 | 12.61 | 0.3 | I | 32.253 | 101.67 | 12.1 | 10.6 | 82.4 | 13.3 | 328 | 152.1139
2005.4168 | 48.6585 | -126.6682 | 2005-12 | 384.6 | I | 309.6 | 380.4 | 302.1 | 380.5 | 302.2 | 379 | 301.1 | -77.98 | -18.68 | -35.22 | -42.59 | 12.91 | 12.6 | 0.31 |  | 32.243 | 101.66 | 12.2 | 10.6 | 82.6 | 13.2 | 329 | 152.1155
2005.4168 | 48.6587 | -126.6671 | 2005-12 | 384.7 |  |  | 380.4 |  | 380.5 |  | 379.1 | [5 empty] | 12.91 | 12.6 | 0.31 | I | 32.234 | 101.66 | 12.1 | 10.6 | 82.9 | 13.2 | 330 | 152.1173
2005.4168 | 48.6515 | -126.6682 | 2005-12 | 384.5 | I | 307.9 | 380.3 | 300.7 | 380.5 | 300.8 | 379 | 299.7 | -79.34 | -16.15 | -29.34 | -32.1 | 12.89 | 12.59 | 0.3 |  | 32.203 | 101.7 | 12.3 | 10.7 | 82 | 12 | 331 | 152.1282
2005.4168 | 48.651 | -126.6676 | 2005-12 | 384.4 |  |  | 380.4 |  | 380.5 |  | 379.1 | [5 empty] | 12.9 | 12.59 | 0.31 | I | 32.221 | 101.72 | 12.3 | 10.6 | 82 | 11.9 | 332 | 152.1299
2005.4168 | 48.6508 | -126.6677 | 2005-12 | 384.4 | I | 309.2 | 380.4 | 301.9 | 380.5 | 302 | 379.1 | 300.9 | -78.21 | -15.8 | -28.62 | -31.14 | 12.91 | 12.6 | 0.31 |  | 32.217 | 101.73 | 12.2 | 10.6 | 82 | 11.9 | 333 | 152.1316
2005.4168 | 48.6512 | -126.6692 | 2005-12 | 384.4 |  |  | 380.4 |  | 380.5 |  | 379.1 | [5 empty] | 12.9 | 12.6 | 0.3 | I | 32.232 | 101.73 | 12.3 | 10.7 | 82.1 | 12 | 334 | 152.1333
2005.4168 | 48.6514 | -126.6697 | 2005-12 | 384.3 | I | 309.4 | 380.3 | 302.3 | 380.4 | 302.4 | 379 | 301.2 | -77.78 | -16.08 | -29.42 | -32.55 | 12.9 | 12.6 | 0.3 |  | 32.209 | 101.73 | 12.4 | 10.8 | 82.4 | 12.1 | 335 | 152.135
2005.4168 | 48.6513 | -126.6699 | 2005-12 | 384.2 |  |  | 380.2 |  | 380.3 |  | 378.9 | [5 empty] | 12.9 | 12.59 | 0.31 | I | 32.215 | 101.73 | 12.3 | 10.7 | 82.7 | 12.3 | 336 | 152.1366
2005.4168 | 48.6514 | -126.6707 | 2005-12 | 384.2 | I | 310 | 380.3 | 302.8 | 380.4 | 302.9 | 378.9 | 301.8 | -77.12 | -16.44 | -30.49 | -34.49 | 12.89 | 12.59 | 0.3 | I | 32.237 | 101.73 | 12.4 | 10.8 | 83 | 12.4 | 337 | 152.1384
2005.4168 | 48.6519 | -126.672 | 2005-12 | 384.3 |  |  | 380.3 |  | 380.4 |  | 379 | [5 empty] | 12.9 | 12.59 | 0.31 |  | 32.211 | 101.73 | 12.3 | 10.8 | 83.1 | 12.4 | 338 | 152.14
2005.4168 | 48.6519 | -126.673 | 2005-12 | 384.3 | I | 310.6 | 380.3 | 303.3 | 380.4 | 303.4 | 379 | 302.3 | -76.76 | -16.35 | -30.3 | -34.24 | 12.9 | 12.59 | 0.31 | I | 32.227 | 101.73 | 12.2 | 10.8 | 83.5 | 12.4 | 339 | 152.1417
2005.4168 | 48.652 | -126.6736 | 2005-12 | 384.4 |  |  | 380.4 |  | 380.5 |  | 379.1 | [5 empty] | 12.89 | 12.59 | 0.3 |  | 32.25 | 101.73 | 12.2 | 10.7 | 83.7 | 12.3 | 340 | 152.1434
2005.4169 | 48.6519 | -126.6751 | 2005-12 | 384.5 | I | 312.5 | 380.4 | 305.2 | 380.5 | 305.3 | 379.1 | 304.2 | -74.94 | -16.48 | -31.01 | -35.87 | 12.88 | 12.58 | 0.3 |  | 32.228 | 101.71 | 12.4 | 10.9 | 84 | 12.7 | 341 | 152.1544
2005.4169 | 48.6521 | -126.6757 | 2005-12 | 384.5 |  |  | 380.4 |  | 380.5 |  | 379.1 | [5 empty] | 12.88 | 12.58 | 0.3 |  | 32.219 | 101.71 | 12.4 | 10.9 | 84 | 12.7 | 342 | 152.1561
2005.4169 | 48.6521 | -126.6759 | 2005-12 | 384.5 | I | 312.4 | 380.5 | 305.1 | 380.6 | 305.2 | 379.2 | 304 | -75.13 | -16.46 | -30.9 | -35.64 | 12.89 | 12.59 | 0.3 | I | 32.239 | 101.71 | 12.3 | 10.9 | 84 | 12.6 | 343 | 152.1578
2005.4169 | 48.6515 | -126.675 | 2005-12 | 384.6 |  |  | 380.5 |  | 380.6 |  | 379.2 | [5 empty] | 12.89 | 12.59 | 0.3 |  | 32.232 | 101.71 | 12.4 | 10.9 | 84 | 12.6 | 344 | 152.1594
2005.4169 | 48.6509 | -126.6757 | 2005-12 | 384.6 | I | 312.6 | 380.5 | 305.3 | 380.6 | 305.4 | 379.2 | 304.3 | -74.88 | -16.15 | -30.11 | -34.35 | 12.89 | 12.59 | 0.3 | I | 32.247 | 101.71 | 12.3 | 10.9 | 84 | 12.5 | 345 | 152.1611
2005.4169 | 48.6498 | -126.6758 | 2005-12 | 384.6 |  |  | 380.5 |  | 380.6 |  | 379.2 | [5 empty] | 12.81 | 12.59 | 0.22 |  | 32.247 | 101.71 | 12.4 | 10.9 | 84 | 12.3 | 346 | 152.1628
2005.4169 | 48.6491 | -126.6773 | 2005-12 | 384.5 | I | 312.9 | 380.4 | 305.6 | 380.5 | 305.7 | 379.1 | 304.5 | -74.57 | -15.44 | -28.25 | -31.28 | 12.89 | 12.59 | 0.3 | I | 32.238 | 101.71 | 12.4 | 10.9 | 84 | 12.1 | 347 | 152.1645
2005.4169 | 48.6484 | -126.6776 | 2005-12 | 384.4 |  |  | 380.3 |  | 380.4 |  | 379 | [5 empty] | 12.89 | 12.59 | 0.3 |  | 32.244 | 101.71 | 12.5 | 11 | 84 | 11.9 | 348 | 152.1662
2005.4169 | 48.6476 | -126.6773 | 2005-12 | 384.5 | I | 313.5 | 380.5 | 306.2 | 380.6 | 306.3 | 379.1 | 305.1 | -74.02 | -14.87 | -26.86 | -29.1 | 12.89 | 12.59 | 0.3 | I | 32.237 | 101.71 | 12.4 | 10.9 | 83.8 | 11.9 | 349 | 152.1679
2005.4169 | 48.6465 | -126.6773 | 2005-12 | 384.7 |  |  | 380.6 |  | 380.7 |  | 379.3 | [5 empty] | 12.9 | 12.6 | 0.3 | I | 32.245 | 101.71 | 12.4 | 10.9 | 83.6 | 11.9 | 350 | 152.1696
2005.4169 | 48.6469 | -126.6753 | 2005-12 | 384.4 | I | 313.8 | 380.3 | 306.4 | 380.4 | 306.5 | 379 | 305.4 | -73.58 | -15.23 | -27.86 | -30.85 | 12.87 | 12.57 | 0.3 | I | 32.249 | 101.7 | 12.2 | 10.7 | 82.9 | 12.1 | 351 | 152.1805
2005.4169 | 48.6464 | -126.6701 | 2005-12 | 384.3 |  |  | 380.3 |  | 380.4 |  | 379 | [5 empty] | 12.87 | 12.58 | 0.29 |  | 32.257 | 101.72 | 12 | 10.5 | 82.7 | 12.1 | 352 | 152.1823
2005.4169 | 48.6447 | -126.6648 | 2005-12 | 384.5 | I | 313.3 | 380.5 | 306.1 | 380.6 | 306.2 | 379.2 | 305.1 | -74.14 | -15.15 | -27.56 | -30.22 | 12.87 | 12.57 | 0.3 | I | 32.233 | 101.74 | 11.8 | 10.3 | 82.6 | 12 | 353 | 152.1839
2005.4169 | 48.6432 | -126.6601 | 2005-12 | 384.6 |  |  | 380.8 |  | 380.9 |  | 379.4 | [5 empty] | 12.85 | 12.56 | 0.29 |  | 32.229 | 101.76 | 12 | 10.4 | 82.3 | 11.9 | 354 | 152.1857
2005.417 | 48.6419 | -126.6558 | 2005-12 | 384.6 | I | 310.9 | 380.8 | 303.9 | 381 | 304 | 379.5 | 302.9 | -76.67 | -15.42 | -27.86 | -30.21 | 12.85 | 12.55 | 0.3 |  | 32.219 | 101.79 | 12 | 10.4 | 82 | 11.9 | 355 | 152.1873
2005.417 | 48.6406 | -126.6517 | 2005-12 | 384.6 |  |  | 380.8 |  | 380.9 |  | 379.5 | [5 empty] | 12.84 | 12.54 | 0.3 | I | 32.214 | 101.79 | 11.9 | 10.3 | 82.2 | 11.9 | 356 | 152.189
2005.417 | 48.6391 | -126.6473 | 2005-12 | 384.7 | I | 309.6 | 381 | 302.8 | 381.1 | 302.9 | 379.7 | 301.7 | -77.91 | -15.63 | -28.22 | -30.55 | 12.83 | 12.54 | 0.29 |  | 32.199 | 101.79 | 11.9 | 10.3 | 82.4 | 11.9 | 357 | 152.1907
2005.417 | 48.6377 | -126.6429 | 2005-12 | 384.9 |  |  | 381.1 |  | 381.2 |  | 379.8 | [5 empty] | 12.83 | 12.53 | 0.3 | I | 32.201 | 101.79 | 12 | 10.4 | 82.7 | 11.9 | 358 | 152.1924
2005.417 | 48.6364 | -126.6386 | 2005-12 | 384.9 | I | 310 | 381.2 | 303 | 381.3 | 303.1 | 379.9 | 302 | -77.84 | -15.62 | -28.2 | -30.52 | 12.82 | 12.52 | 0.3 |  | 32.217 | 101.79 | 11.9 | 10.4 | 83 | 11.9 | 359 | 152.1941
2005.417 | 48.6349 | -126.6342 | 2005-12 | 384.9 |  |  | 381.2 |  | 381.3 |  | 379.8 | [5 empty] | 12.81 | 12.51 | 0.3 | I | 32.224 | 101.78 | 11.9 | 10.4 | 83 | 11.9 | 360 | 152.1958
2005.417 | 48.6422 | -126.6331 | 2005-12 | 384.6 | I | 310.5 | 380.6 | 303.2 | 380.7 | 303.3 | 379.3 | 302.2 | -77.06 | -16.02 | -29.37 | -32.61 | 12.76 | 12.46 | 0.3 |  | 32.216 | 101.71 | 12.4 | 10.8 | 82.3 | 12.2 | 361 | 152.2068
2005.417 | 48.6437 | -126.6339 | 2005-12 | 384.6 |  |  | 380.5 |  | 380.6 |  | 379.2 | [5 empty] | 12.76 | 12.46 | 0.3 | I | 32.222 | 101.7 | 12.3 | 10.7 | 82 | 12.1 | 362 | 152.2084
2005.417 | 48.6452 | -126.6345 | 2005-12 | 384.6 | I | 309.8 | 380.5 | 302.5 | 380.6 | 302.6 | 379.2 | 301.5 | -77.68 | -16.18 | -29.68 | -32.99 | 12.76 | 12.46 | 0.3 |  | 32.23 | 101.7 | 12.3 | 10.7 | 82 | 12.2 | 363 | 152.2101
2005.417 | 48.6469 | -126.6356 | 2005-12 | 384.6 |  |  | 380.5 |  | 380.6 |  | 379.2 | [5 empty] | 12.77 | 12.46 | 0.31 | I | 32.203 | 101.69 | 12.3 | 10.7 | 82 | 12.2 | 364 | 152.2118
2005.417 | 48.6484 | -126.6363 | 2005-12 | 384.5 | I | 309.2 | 380.4 | 301.9 | 380.5 | 302 | 379.1 | 300.8 | -78.25 | -16.48 | -30.38 | -34.04 | 12.77 | 12.46 | 0.31 |  | 32.218 | 101.69 | 12.3 | 10.7 | 82 | 12.3 | 365 | 152.2135
2005.417 | 48.6501 | -126.6371 | 2005-12 | 384.4 |  |  | 380.3 |  | 380.4 |  | 379 | [5 empty] | 12.77 | 12.47 | 0.3 | I | 32.215 | 101.68 | 12.4 | 10.7 | 82 | 12.3 | 366 | 152.2152
2005.417 | 48.6517 | -126.6382 | 2005-12 | 384.6 | I | 308 | 380.5 | 300.8 | 380.6 | 300.9 | 379.2 | 299.8 | -79.38 | -16.83 | -31.12 | -35.05 | 12.78 | 12.48 | 0.3 |  | 32.201 | 101.69 | 12.3 | 10.7 | 82.2 | 12.3 | 367 | 152.2169
2005.417 | 48.6536 | -126.6393 | 2005-12 | 384.7 |  |  | 380.6 |  | 380.7 |  | 379.3 | [5 empty] | 12.79 | 12.48 | 0.31 | I | 32.22 | 101.69 | 12.3 | 10.7 | 82.5 | 12.3 | 368 | 152.2186
2005.417 | 48.6553 | -126.6404 | 2005-12 | 384.6 | I | 307.7 | 380.5 | 300.4 | 380.6 | 300.6 | 379.1 | 299.4 | -79.71 | -16.9 | -31.25 | -35.19 | 12.79 | 12.49 | 0.3 | I | 32.203 | 101.69 | 12.2 | 10.6 | 82.7 | 12.3 | 369 | 152.2203
2005.417 | 48.6571 | -126.6415 | 2005-12 | 384.4 |  |  | 380.3 |  | 380.4 |  | 379 | [5 empty] | 12.79 | 12.48 | 0.31 |  | 32.196 | 101.69 | 12.2 | 10.6 | 83 | 12.3 | 370 | 152.222
2005.4171 | 48.6679 | -126.648 | 2005-12 | 384.5 | I | 304.2 | 380.4 | 296.9 | 380.5 | 297 | 379.1 | 295.9 | -83.17 | -16.89 | -30.64 | -33.45 | 12.84 | 12.53 | 0.31 |  | 32.2 | 101.7 | 12.2 | 10.7 | 82.9 | 12 | 371 | 152.2329
2005.4171 | 48.6694 | -126.6488 | 2005-12 | 384.5 |  |  | 380.4 |  | 380.5 |  | 379.1 | [5 empty] | 12.85 | 12.54 | 0.31 | I | 32.197 | 101.7 | 12.3 | 10.7 | 83 | 11.9 | 372 | 152.2346
2005.4171 | 48.6711 | -126.65 | 2005-12 | 384.4 | I | 303.3 | 380.3 | 296.2 | 380.4 | 296.3 | 379 | 295.2 | -83.76 | -16.91 | -30.61 | -33.28 | 12.85 | 12.55 | 0.3 |  | 32.201 | 101.7 | 12.2 | 10.7 | 82.9 | 11.9 | 373 | 152.2363
2005.4171 | 48.6729 | -126.6514 | 2005-12 | 384.3 |  |  | 380.2 |  | 380.3 |  | 378.9 | [5 empty] | 12.85 | 12.55 | 0.3 |  | 32.204 | 101.7 | 12.2 | 10.7 | 82.9 | 12 | 374 | 152.238
2005.4171 | 48.6747 | -126.6525 | 2005-12 | 384.3 | I | 302.4 | 380.1 | 295.2 | 380.2 | 295.3 | 378.8 | 294.2 | -84.64 | -17.65 | -32.4 | -36.05 | 12.86 | 12.55 | 0.31 | I | 32.204 | 101.69 | 12.2 | 10.6 | 83 | 12.2 | 375 | 152.2397
2005.4171 | 48.6765 | -126.6537 | 2005-12 | 384.2 |  |  | 380.1 |  | 380.2 |  | 378.8 | [5 empty] | 12.85 | 12.55 | 0.3 |  | 32.196 | 101.69 | 12.3 | 10.7 | 83 | 12.3 | 376 | 152.2414
2005.4171 | 48.6781 | -126.6545 | 2005-12 | 384.2 | I | 301.2 | 380 | 293.9 | 380.1 | 294 | 378.7 | 292.9 | -85.79 | -18.49 | -34.44 | -39.25 | 12.85 | 12.54 | 0.31 | I | 32.205 | 101.68 | 12.2 | 10.7 | 82.9 | 12.5 | 377 | 152.2431
2005.4171 | 48.6797 | -126.6557 | 2005-12 | 384.2 |  |  | 380 |  | 380.1 |  | 378.7 | [5 empty] | 12.84 | 12.54 | 0.3 |  | 32.198 | 101.68 | 12.2 | 10.7 | 82.9 | 12.5 | 378 | 152.2448
2005.4171 | 48.6814 | -126.6569 | 2005-12 | 384.3 | I | 300.1 | 380.1 | 292.8 | 380.2 | 292.9 | 378.8 | 291.9 | -86.92 | -18.63 | -34.62 | -39.3 | 12.84 | 12.53 | 0.31 | I | 32.185 | 101.68 | 12.1 | 10.6 | 83 | 12.4 | 379 | 152.2465
2005.4171 | 48.6831 | -126.6582 | 2005-12 | 384.4 |  |  | 380.2 |  | 380.3 |  | 378.9 | [5 empty] | 12.82 | 12.52 | 0.3 |  | 32.189 | 101.68 | 12.1 | 10.6 | 83 | 12.4 | 380 | 152.2481
2005.4171 | 48.6947 | -126.6665 | 2005-12 | 384.6 | I | 295.9 | 380.4 | 288.9 | 380.5 | 289 | 379.1 | 287.9 | -91.17 | -19.9 | -37.29 | -42.88 | 12.8 | 12.5 | 0.3 | I | 32.139 | 101.67 | 12.2 | 10.6 | 82.6 | 12.6 | 381 | 152.2591
2005.4172 | 48.6964 | -126.6676 | 2005-12 | 384.6 |  |  | 380.4 |  | 380.5 |  | 379.1 | [5 empty] | 12.81 | 12.51 | 0.3 |  | 32.15 | 101.67 | 12.2 | 10.6 | 82.4 | 12.8 | 382 | 152.2608
2005.4172 | 48.6981 | -126.6688 | 2005-12 | 384.4 | I | 294 | 380.2 | 286.9 | 380.3 | 287 | 378.9 | 285.9 | -93.01 | -21.35 | -40.74 | -48.48 | 12.81 | 12.5 | 0.31 | I | 32.144 | 101.67 | 12.1 | 10.5 | 82.2 | 13 | 383 | 152.2625
2005.4172 | 48.7001 | -126.6702 | 2005-12 | 384.2 |  |  | 380 |  | 380.1 |  | 378.7 | [5 empty] | 12.8 | 12.5 | 0.3 |  | 32.154 | 101.67 | 12.1 | 10.5 | 82 | 13.3 | 384 | 152.2642
2005.4172 | 48.7018 | -126.6712 | 2005-12 | 384.1 | I | 292.4 | 379.9 | 285.5 | 380 | 285.6 | 378.6 | 284.5 | -94.05 | -22.12 | -41.92 | -50.33 | 12.8 | 12.5 | 0.3 | I | 32.147 | 101.67 | 12.2 | 10.6 | 82.3 | 13.2 | 385 | 152.2659
2005.4172 | 48.7035 | -126.6724 | 2005-12 | 384 |  |  | 379.8 |  | 379.9 |  | 378.5 | [5 empty] | 12.8 | 12.49 | 0.31 |  | 32.134 | 101.68 | 12.1 | 10.5 | 82.5 | 13 | 386 | 152.2676
2005.4172 | 48.7051 | -126.6736 | 2005-12 | 384 | I | 291.1 | 379.9 | 284.2 | 380 | 284.3 | 378.6 | 283.3 | -95.35 | -21.55 | -41.03 | -48.4 | 12.79 | 12.49 | 0.3 |  | 32.128 | 101.69 | 12.2 | 10.6 | 82.7 | 12.9 | 387 | 152.2693
2005.4172 | 48.7066 | -126.6747 | 2005-12 | 384.1 |  |  | 380 |  | 380.1 |  | 378.7 | [5 empty] | 12.78 | 12.48 | 0.3 | I | 32.123 | 101.69 | 12.1 | 10.5 | 83 | 12.8 | 388 | 152.271
2005.4172 | 48.7082 | -126.676 | 2005-12 | 384.1 | I | 289.9 | 380.1 | 283.1 | 380.2 | 283.2 | 378.8 | 282.2 | -96.6 | -21.14 | -39.67 | -45.7 | 12.78 | 12.48 | 0.3 |  | 32.143 | 101.7 | 12.1 | 10.6 | 83.2 | 12.6 | 389 | 152.2726
2005.4172 | 48.7099 | -126.6772 | 2005-12 | 384.2 |  |  | 380.1 |  | 380.2 |  | 378.8 | [5 empty] | 12.77 | 12.48 | 0.29 | I | 32.128 | 101.7 | 12.1 | 10.6 | 83.5 | 12.4 | 390 | 152.2743
2005.4172 | 48.72 | -126.6851 | 2005-12 | 384 | I | 285.7 | 380 | 279.2 | 380.1 | 279.3 | 378.7 | 278.3 | -100.44 | -21.29 | -39.36 | -44.29 | 12.73 | 12.44 | 0.29 | I | 32.119 | 101.71 | 12.1 | 10.7 | 84 | 12.3 | 391 | 152.2853
2005.4172 | 48.7218 | -126.6864 | 2005-12 | 384 |  |  | 380 |  | 380.1 |  | 378.7 | [5 empty] | 12.72 | 12.42 | 0.3 |  | 32.121 | 101.71 | 12.1 | 10.7 | 84 | 12.3 | 392 | 152.287
2005.4172 | 48.7237 | -126.6881 | 2005-12 | 384 | I | 284.4 | 380 | 277.9 | 380.1 | 278 | 378.7 | 276.9 | -101.77 | -21.28 | -39.09 | -43.55 | 12.71 | 12.42 | 0.29 |  | 32.113 | 101.71 | 12.1 | 10.7 | 84 | 12.2 | 393 | 152.2887
2005.4172 | 48.7256 | -126.6897 | 2005-12 | 384 |  |  | 380 |  | 380.2 |  | 378.7 | [5 empty] | 12.7 | 12.41 | 0.29 | I | 32.097 | 101.71 | 12.1 | 10.7 | 84 | 12.1 | 394 | 152.2904
2005.4172 | 48.7274 | -126.6911 | 2005-12 | 384.1 | I | 282.7 | 380.1 | 276.1 | 380.2 | 276.3 | 378.7 | 275.2 | -103.52 | -21.35 | -38.98 | -43 | 12.7 | 12.4 | 0.3 |  | 32.108 | 101.71 | 12.1 | 10.7 | 84 | 12.1 | 395 | 152.2921
2005.4172 | 48.729 | -126.6921 | 2005-12 | 384.1 |  |  | 380.1 |  | 380.2 |  | 378.8 | [5 empty] | 12.69 | 12.4 | 0.29 | I | 32.081 | 101.71 | 12 | 10.6 | 84 | 12.1 | 396 | 152.2938
2005.4172 | 48.7304 | -126.6932 | 2005-12 | 384 | I | 281.2 | 380 | 274.8 | 380.1 | 274.9 | 378.7 | 273.9 | -104.83 | -21.86 | -40.12 | -44.62 | 12.69 | 12.4 | 0.29 |  | 32.09 | 101.71 | 12.2 | 10.8 | 84 | 12.2 | 397 | 152.2954
2005.4173 | 48.7323 | -126.6948 | 2005-12 | 383.9 |  |  | 379.9 |  | 380 |  | 378.6 | [5 empty] | 12.69 | 12.39 | 0.3 | I | 32.095 | 101.71 | 12.1 | 10.7 | 84 | 12.2 | 398 | 152.2971
2005.4173 | 48.734 | -126.696 | 2005-12 | 383.9 | I | 280.4 | 379.9 | 274 | 380 | 274.1 | 378.6 | 273.1 | -105.51 | -22.26 | -41.05 | -46.03 | 12.68 | 12.39 | 0.29 |  | 32.099 | 101.71 | 12.1 | 10.7 | 84 | 12.3 | 399 | 152.2988
2005.4173 | 48.7356 | -126.6974 | 2005-12 | 383.9 |  |  | 379.9 |  | 380 |  | 378.6 | [5 empty] | 12.68 | 12.39 | 0.29 |  | 32.105 | 101.71 | 12 | 10.5 | 83.7 | 12.3 | 400 | 152.3005
2005.4173 | 48.7439 | -126.7054 | 2005-12 | 384 | I | 279.7 | 380.1 | 273.2 | 380.2 | 273.3 | 378.7 | 272.3 | -106.42 | -22.8 | -42.35 | -48.02 | 12.66 | 12.36 | 0.3 |  | 32.066 | 101.71 | 12.7 | 11.1 | 83 | 12.4 | 401 | 152.3115
2005.4173 | 48.7408 | -126.7025 | 2005-12 | 384.1 |  |  | 380.1 |  | 380.2 |  | 378.8 | [5 empty] | 12.66 | 12.37 | 0.29 | I | 32.07 | 101.72 | 12.7 | 11.1 | 83 | 12.4 | 402 | 152.3131
2005.4173 | 48.7374 | -126.6993 | 2005-12 | 384 | I | 278.7 | 380.1 | 272.4 | 380.2 | 272.5 | 378.8 | 271.5 | -107.29 | -22.59 | -41.63 | -46.61 | 12.66 | 12.37 | 0.29 |  | 32.072 | 101.74 | 12.7 | 11.1 | 83 | 12.3 | 403 | 152.3149
2005.4173 | 48.7339 | -126.6959 | 2005-12 | 383.9 |  |  | 380.1 |  | 380.2 |  | 378.8 | [5 empty] | 12.65 | 12.36 | 0.29 | I | 32.082 | 101.75 | 12.6 | 11.1 | 83 | 12.1 | 404 | 152.3165
2005.4173 | 48.7304 | -126.6926 | 2005-12 | 384 | I | 280.1 | 380.2 | 273.9 | 380.3 | 274 | 378.9 | 273 | -105.89 | -21.68 | -39.47 | -43.31 | 12.64 | 12.35 | 0.29 |  | 32.097 | 101.77 | 12.6 | 11.1 | 83 | 12 | 405 | 152.3182
2005.4173 | 48.7269 | -126.6893 | 2005-12 | 384 |  |  | 380.3 |  | 380.4 |  | 379 | [5 empty] | 12.65 | 12.36 | 0.29 |  | 32.105 | 101.78 | 12.7 | 11.1 | 83 | 11.9 | 406 | 152.3199
2005.4173 | 48.7236 | -126.686 | 2005-12 | 384 | I | 282.4 | 380.3 | 276.2 | 380.4 | 276.3 | 379 | 275.2 | -103.76 | -20.66 | -37.15 | -39.95 | 12.66 | 12.37 | 0.29 | I | 32.107 | 101.78 | 12.8 | 11.2 | 83 | 11.8 | 407 | 152.3216
2005.4173 | 48.7201 | -126.6828 | 2005-12 | 384.1 |  |  | 380.4 |  | 380.5 |  | 379 | [5 empty] | 12.66 | 12.37 | 0.29 |  | 32.101 | 101.78 | 12.7 | 11.2 | 83 | 11.7 | 408 | 152.3233
2005.4173 | 48.7165 | -126.6795 | 2005-12 | 384.1 | I | 285.1 | 380.4 | 278.7 | 380.5 | 278.9 | 379 | 277.8 | -101.22 | -19.59 | -34.81 | -36.7 | 12.66 | 12.37 | 0.29 | I | 32.116 | 101.78 | 12.6 | 11.1 | 83 | 11.5 | 409 | 152.325
2005.4173 | 48.7129 | -126.6761 | 2005-12 | 384.1 |  |  | 380.3 |  | 380.5 |  | 379 | [5 empty] | 12.67 | 12.37 | 0.3 |  | 32.103 | 101.78 | 12.6 | 11.1 | 83 | 11.4 | 410 | 152.3267
2005.4174 | 48.6906 | -126.6543 | 2005-12 | 383.9 | I | 294 | 380.1 | 287.4 | 380.2 | 287.5 | 378.8 | 286.4 | -92.36 | -17.87 | -31.75 | -33.47 | 12.72 | 12.43 | 0.29 | I | 32.152 | 101.77 | 12.6 | 11.1 | 83.4 | 11.5 | 411 | 152.3376
2005.4174 | 48.6872 | -126.651 | 2005-12 | 383.9 |  |  | 380.1 |  | 380.2 |  | 378.8 | [5 empty] | 12.72 | 12.43 | 0.29 |  | 32.151 | 101.77 | 12.6 | 11.1 | 83.2 | 11.5 | 412 | 152.3394
2005.4174 | 48.6837 | -126.6477 | 2005-12 | 383.8 | I | 296.5 | 380.1 | 289.9 | 380.2 | 290 | 378.8 | 288.9 | -89.84 | -17.08 | -30.15 | -31.4 | 12.72 | 12.43 | 0.29 | I | 32.168 | 101.78 | 12.8 | 11.3 | 83.2 | 11.4 | 413 | 152.341
2005.4174 | 48.6801 | -126.6445 | 2005-12 | 383.8 |  |  | 380.1 |  | 380.2 |  | 378.8 | [5 empty] | 12.72 | 12.43 | 0.29 |  | 32.164 | 101.78 | 12.7 | 11.1 | 83.3 | 11.3 | 414 | 152.3427
2005.4174 | 48.6767 | -126.6413 | 2005-12 | 383.9 | I | 298.7 | 380.2 | 292.1 | 380.3 | 292.2 | 378.8 | 291.1 | -87.74 | -16.35 | -28.62 | -29.4 | 12.72 | 12.43 | 0.29 | I | 32.178 | 101.78 | 12.8 | 11.3 | 83.6 | 11.2 | 415 | 152.3444
2005.4174 | 48.6736 | -126.6381 | 2005-12 | 384 |  |  | 380.3 |  | 380.4 |  | 379 | [5 empty] | 12.71 | 12.42 | 0.29 |  | 32.179 | 101.79 | 12.8 | 11.3 | 83.9 | 11.2 | 416 | 152.3461
2005.4174 | 48.6703 | -126.635 | 2005-12 | 383.8 | I | 300.4 | 380.1 | 293.8 | 380.2 | 293.9 | 378.8 | 292.8 | -86.03 | -15.7 | -27.26 | -27.59 | 12.7 | 12.41 | 0.29 | I | 32.165 | 101.79 | 12.7 | 11.2 | 84 | 11.1 | 417 | 152.3478
2005.4174 | 48.6669 | -126.6317 | 2005-12 | 383.7 |  |  | 380 |  | 380.1 |  | 378.7 | [5 empty] | 12.69 | 12.4 | 0.29 |  | 32.183 | 101.79 | 12.7 | 11.2 | 83.9 | 11 | 418 | 152.3495
2005.4174 | 48.6636 | -126.6286 | 2005-12 | 383.7 | I | 300.9 | 380.1 | 294.3 | 380.2 | 294.5 | 378.7 | 293.4 | -85.38 | -15.13 | -25.98 | -25.77 | 12.69 | 12.4 | 0.29 |  | 32.178 | 101.8 | 12.6 | 11.2 | 84 | 10.9 | 419 | 152.3512
2005.4174 | 48.6601 | -126.6254 | 2005-12 | 383.8 |  |  | 380.1 |  | 380.2 |  | 378.8 | [5 empty] | 12.69 | 12.4 | 0.29 | I | 32.173 | 101.8 | 12.6 | 11.1 | 84 | 10.8 | 420 | 152.3529
2005.4174 | 48.6387 | -126.6068 | 2005-12 | 383.9 | I | 301.6 | 380 | 294.6 | 380.1 | 294.7 | 378.7 | 293.6 | -85.1 | -15.11 | -25.95 | -25.76 | 13.21 | 12.9 | 0.31 | I | 31.734 | 101.8 | 12.6 | 11.2 | 84 | 10.9 | 421 | 152.3638
2005.4174 | 48.6354 | -126.6043 | 2005-12 | 383.9 |  |  | 380 |  | 380.1 |  | 378.7 | [5 empty] | 13.35 | 13.06 | 0.29 |  | 31.513 | 101.81 | 12.7 | 11.2 | 83.9 | 10.9 | 422 | 152.3655
2005.4174 | 48.632 | -126.6017 | 2005-12 | 383.9 | I | 293.6 | 380 | 286.7 | 380.2 | 286.8 | 378.7 | 285.7 | -93.01 | -16.53 | -28.39 | -28.18 | 13.47 | 13.16 | 0.31 | I | 31.318 | 101.81 | 12.6 | 11.1 | 84 | 10.9 | 423 | 152.3672
2005.4174 | 48.6286 | -126.5991 | 2005-12 | 384 |  |  | 380.1 |  | 380.2 |  | 378.8 | [5 empty] | 13.55 | 13.25 | 0.3 | I | 31.219 | 101.81 | 12.7 | 11.2 | 83.9 | 10.9 | 424 | 152.3689
2005.4175 | 48.6252 | -126.5965 | 2005-12 | 384 | I | 289.4 | 380.1 | 282.8 | 380.2 | 282.9 | 378.8 | 281.9 | -96.86 | -17.42 | -30.06 | -30.08 | 13.6 | 13.31 | 0.29 |  | 31.152 | 101.81 | 12.6 | 11.2 | 84 | 11 | 425 | 152.3706
2005.4175 | 48.6217 | -126.5938 | 2005-12 | 384 |  |  | 380 |  | 380.1 |  | 378.7 | [5 empty] | 13.65 | 13.36 | 0.29 | I | 31.05 | 101.81 | 12.5 | 11.1 | 84 | 11 | 426 | 152.3723
2005.4175 | 48.6184 | -126.5911 | 2005-12 | 384 | I | 286.4 | 380 | 279.8 | 380.1 | 279.9 | 378.7 | 278.9 | -99.8 | -18.28 | -31.75 | -32.17 | 13.69 | 13.4 | 0.29 |  | 30.998 | 101.81 | 12.5 | 11 | 84 | 11.1 | 427 | 152.374
2005.4175 | 48.615 | -126.5883 | 2005-12 | 383.9 |  |  | 379.9 |  | 380.1 |  | 378.7 | [5 empty] | 13.73 | 13.44 | 0.29 | I | 30.928 | 101.81 | 12.6 | 11.2 | 84 | 11.2 | 428 | 152.3757
2005.4175 | 48.6116 | -126.5855 | 2005-12 | 384 | I | 283.8 | 380 | 277.4 | 380.1 | 277.5 | 378.7 | 276.4 | -102.26 | -18.88 | -32.89 | -33.49 | 13.76 | 13.47 | 0.29 |  | 30.897 | 101.81 | 12.6 | 11.1 | 83.9 | 11.2 | 429 | 152.3774
2005.4175 | 48.6082 | -126.5827 | 2005-12 | 384.1 |  |  | 380 |  | 380.2 |  | 378.8 | [5 empty] | 13.77 | 13.48 | 0.29 | I | 30.865 | 101.81 | 12.6 | 11.1 | 83.9 | 11.2 | 430 | 152.3791
2005.4175 | 48.5861 | -126.5642 | 2005-12 | 383.9 | I | 277.8 | [10 empty] | 13.9 | 13.6 | 0.3 |  | 30.659 |  | 12.4 |  |  |  | 431 | 152.39
2005.4175 | 48.5827 | -126.5614 | 2005-12 | 383.9 | [12 empty] | 13.92 | 13.64 | 0.28 | I | 30.638 | [5 empty] | 432 | 152.3917
2005.4175 | 48.5793 | -126.5586 | 2005-12 | 384 | I | 276.1 | [10 empty] | 13.94 | 13.65 | 0.29 |  | 30.632 | [5 empty] | 433 | 152.3934
2005.4175 | 48.5758 | -126.5556 | 2005-12 | 384 | [12 empty] | 13.94 | 13.65 | 0.29 | I | 30.639 | [5 empty] | 434 | 152.3951
2005.4175 | 48.5723 | -126.5526 | 2005-12 | 384 | I | 275.9 | [10 empty] | 13.94 | 13.65 | 0.29 |  | 30.632 | [5 empty] | 435 | 152.3968
2005.4175 | 48.5688 | -126.5496 | 2005-12 | 383.9 | [12 empty] | 13.94 | 13.65 | 0.29 | I | 30.625 | [5 empty] | 436 | 152.3985
2005.4175 | 48.5651 | -126.5466 | 2005-12 | 384 | I | 275.4 | [10 empty] | 13.95 | 13.66 | 0.29 |  | 30.596 | [5 empty] | 437 | 152.4002
2005.4175 | 48.5614 | -126.5434 | 2005-12 | 384.1 | [12 empty] | 13.96 | 13.67 | 0.29 |  | 30.587 | [5 empty] | 438 | 152.4019
2005.4175 | 48.5577 | -126.5405 | 2005-12 | 384.1 | I | 274.8 | [10 empty] | 13.97 | 13.68 | 0.29 | I | 30.565 | [5 empty] | 439 | 152.4036
2005.4175 | 48.554 | -126.5375 | 2005-12 | 384.2 | [12 empty] | 13.97 | 13.68 | 0.29 |  | 30.581 | [5 empty] | 440 | 152.4052
2005.4176 | 48.5303 | -126.5181 | 2005-12 | 384.1 | I | 272.9 | 379.9 | 266.5 | 380 | 266.6 | 378.6 | 265.6 | -112.97 | -21.09 | -36.9 | -37.85 | 13.98 | 13.69 | 0.29 |  | 30.495 | 101.77 | 12 | 10.5 | 83.1 | 11.2 | 441 | 152.4162
2005.4176 | 48.5277 | -126.5149 | 2005-12 | 384.1 |  |  | 379.8 |  | 380 |  | 378.6 | [5 empty] | 14.01 | 13.72 | 0.29 | I | 30.458 | 101.77 | 11.9 | 10.4 | 83.1 | 11.2 | 442 | 152.4179
2005.4176 | 48.5291 | -126.5147 | 2005-12 | 384 | I | 269.7 | 379.7 | 263.4 | 379.8 | 263.5 | 378.4 | 262.5 | -115.93 | -21.66 | -37.91 | -38.91 | 14.02 | 13.73 | 0.29 | I | 30.411 | 101.77 | 11.9 | 10.4 | 83.1 | 11.2 | 443 | 152.4196
2005.4176 | 48.5304 | -126.5161 | 2005-12 | 383.9 |  |  | 379.6 |  | 379.7 |  | 378.3 | [5 empty] | 14.01 | 13.73 | 0.28 |  | 30.399 | 101.77 | 11.9 | 10.4 | 83 | 11.2 | 444 | 152.4213
2005.4176 | 48.5318 | -126.5176 | 2005-12 | 383.9 | I | 268.6 | 379.6 | 262.2 | 379.7 | 262.3 | 378.3 | 261.4 | -116.92 | -21.87 | -38.29 | -39.32 | 14.01 | 13.72 | 0.29 | I | 30.4 | 101.76 | 12 | 10.5 | 83 | 11.2 | 445 | 152.423
2005.4176 | 48.5334 | -126.5194 | 2005-12 | 383.8 |  |  | 379.5 |  | 379.6 |  | 378.2 | [5 empty] | 14.01 | 13.72 | 0.29 |  | 30.393 | 101.76 | 12.1 | 10.5 | 82.9 | 11.3 | 446 | 152.4247
2005.4176 | 48.5345 | -126.5205 | 2005-12 | 384 | I | 269.1 | 379.7 | 262.8 | 379.8 | 262.9 | 378.4 | 262 | -116.46 | -22.2 | -39.16 | -40.76 | 14.01 | 13.73 | 0.28 | I | 30.412 | 101.76 | 12 | 10.4 | 82.6 | 11.4 | 447 | 152.4264
2005.4176 | 48.5356 | -126.5214 | 2005-12 | 384.2 |  |  | 379.9 |  | 380 |  | 378.6 | [5 empty] | 14 | 13.72 | 0.28 |  | 30.419 | 101.76 | 12 | 10.4 | 82.4 | 11.5 | 448 | 152.4281
2005.4176 | 48.5369 | -126.5227 | 2005-12 | 384.1 | I | 269.7 | 379.8 | 263.5 | 379.9 | 263.6 | 378.5 | 262.6 | -115.94 | -22.68 | -40.43 | -42.85 | 14 | 13.72 | 0.28 | I | 30.421 | 101.76 | 11.9 | 10.3 | 82.1 | 11.6 | 449 | 152.4297
2005.4176 | 48.5381 | -126.524 | 2005-12 | 384 |  |  | 379.7 |  | 379.8 |  | 378.4 | [5 empty] | 14 | 13.72 | 0.28 |  | 30.414 | 101.76 | 12 | 10.4 | 82 | 11.7 | 450 | 152.4314
2005.4177 | 48.5451 | -126.5309 | 2005-12 | 384.3 | I | 272.2 | 380 | 265.9 | 380.1 | 266 | 378.7 | 265 | -113.75 | -22.17 | -39.46 | -41.71 | 13.97 | 13.69 | 0.28 | I | 30.473 | 101.76 | 11.9 | 10.3 | 82 | 11.6 | 451 | 152.4424
2005.4177 | 48.5464 | -126.5322 | 2005-12 | 384.4 |  |  | 380.1 |  | 380.2 |  | 378.8 | [5 empty] | 13.97 | 13.68 | 0.29 |  | 30.481 | 101.77 | 11.9 | 10.3 | 82 | 11.6 | 452 | 152.4441
2005.4177 | 48.5476 | -126.5335 | 2005-12 | 384.2 | I | 272.1 | 380 | 265.8 | 380.1 | 265.9 | 378.7 | 264.9 | -113.83 | -22.09 | -39.26 | -41.38 | 13.97 | 13.68 | 0.29 | I | 30.489 | 101.77 | 11.9 | 10.3 | 81.8 | 11.5 | 453 | 152.4458
2005.4177 | 48.5486 | -126.5346 | 2005-12 | 384.1 |  |  | 379.8 |  | 379.9 |  | 378.5 | [5 empty] | 13.97 | 13.68 | 0.29 |  | 30.483 | 101.76 | 12 | 10.3 | 81.5 | 11.5 | 454 | 152.4475
2005.4177 | 48.5497 | -126.5356 | 2005-12 | 384.2 | I | 272.1 | 379.9 | 265.7 | 380 | 265.7 | 378.6 | 264.8 | -113.83 | -21.79 | -38.51 | -40.2 | 13.97 | 13.68 | 0.29 | I | 30.484 | 101.76 | 12 | 10.3 | 81.3 | 11.4 | 455 | 152.4491
2005.4177 | 48.5511 | -126.5369 | 2005-12 | 384.2 |  |  | 379.9 |  | 380 |  | 378.6 | [5 empty] | 13.97 | 13.68 | 0.29 | I | 30.484 | 101.76 | 11.9 | 10.2 | 81 | 11.4 | 456 | 152.4508
2005.4177 | 48.5524 | -126.5382 | 2005-12 | 384.2 | I | 271.9 | 379.9 | 265.5 | 380.1 | 265.6 | 378.7 | 264.6 | -114.08 | -21.95 | -38.87 | -40.72 | 13.97 | 13.68 | 0.29 |  | 30.479 | 101.76 | 11.8 | 10.1 | 80.8 | 11.5 | 457 | 152.4525
2005.4177 | 48.5536 | -126.5392 | 2005-12 | 384.3 |  |  | 379.9 |  | 380.1 |  | 378.7 | [5 empty] | 13.97 | 13.68 | 0.29 | I | 30.488 | 101.75 | 11.8 | 10.1 | 80.5 | 11.7 | 458 | 152.4542
2005.4177 | 48.5546 | -126.54 | 2005-12 | 384.4 | I | 272 | 380 | 265.6 | 380.1 | 265.7 | 378.7 | 264.7 | -114.02 | -23.33 | -42.4 | -46.41 | 13.97 | 13.68 | 0.29 |  | 30.488 | 101.74 | 11.9 | 10.2 | 80.4 | 12 | 459 | 152.4559
2005.4177 | 48.5559 | -126.5411 | 2005-12 | 384.5 |  |  | 380.1 |  | 380.2 |  | 378.8 | [5 empty] | 13.97 | 13.68 | 0.29 | I | 30.493 | 101.74 | 11.9 | 10.2 | 80.2 | 12.2 | 460 | 152.4576
2005.4177 | 48.5637 | -126.5456 | 2005-12 | 384.1 | I | 271 | 379.7 | 264.6 | 379.8 | 264.7 | 378.4 | 263.7 | -114.75 | -23.16 | -41.85 | -45.37 | 13.96 | 13.67 | 0.29 |  | 30.478 | 101.73 | 12 | 10.3 | 81 | 11.9 | 461 | 152.4686
2005.4177 | 48.565 | -126.5463 | 2005-12 | 384.1 |  |  | 379.6 |  | 379.8 |  | 378.4 | [5 empty] | 13.96 | 13.67 | 0.29 | I | 30.469 | 101.72 | 11.8 | 10.1 | 81 | 11.9 | 462 | 152.4702
2005.4177 | 48.5662 | -126.547 | 2005-12 | 384.1 | I | 271.1 | 379.7 | 264.7 | 379.8 | 264.8 | 378.4 | 263.8 | -114.55 | -23.49 | -42.73 | -46.83 | 13.96 | 13.68 | 0.28 |  | 30.479 | 101.72 | 11.8 | 10.1 | 81 | 12 | 463 | 152.472
2005.4177 | 48.5674 | -126.5476 | 2005-12 | 384.1 |  |  | 379.7 |  | 379.8 |  | 378.4 | [5 empty] | 13.97 | 13.68 | 0.29 | I | 30.462 | 101.72 | 12 | 10.3 | 81 | 12 | 464 | 152.4736
2005.4177 | 48.5687 | -126.5483 | 2005-12 | 384.2 | I | 270.9 | 379.8 | 264.4 | 379.9 | 264.5 | 378.5 | 263.6 | -114.95 | -23.28 | -42.13 | -45.77 | 13.97 | 13.68 | 0.29 |  | 30.451 | 101.72 | 11.8 | 10.1 | 81 | 11.9 | 465 | 152.4753
2005.4177 | 48.5699 | -126.5488 | 2005-12 | 384.4 |  |  | 379.9 |  | 380 |  | 378.6 | [5 empty] | 13.97 | 13.68 | 0.29 | I | 30.449 | 101.72 | 11.9 | 10.2 | 81 | 11.8 | 466 | 152.477
2005.4177 | 48.5711 | -126.5494 | 2005-12 | 384.2 | I | 270.7 | 379.7 | 264.2 | 379.8 | 264.3 | 378.4 | 263.3 | -115.08 | -22.88 | -41.06 | -44.02 | 13.97 | 13.68 | 0.29 |  | 30.462 | 101.72 | 11.9 | 10.2 | 81 | 11.7 | 467 | 152.4787
2005.4178 | 48.5725 | -126.5504 | 2005-12 | 384 |  |  | 379.5 |  | 379.6 |  | 378.2 | [5 empty] | 13.97 | 13.68 | 0.29 | I | 30.448 | 101.72 | 12 | 10.3 | 81.2 | 11.7 | 468 | 152.4804
2005.4178 | 48.5739 | -126.5513 | 2005-12 | 384 | I | 271 | 379.5 | 264.5 | 379.7 | 264.6 | 378.3 | 263.6 | -114.66 | -22.35 | -39.8 | -42.08 | 13.97 | 13.68 | 0.29 | I | 30.456 | 101.72 | 12 | 10.3 | 81.4 | 11.6 | 469 | 152.4821
2005.4178 | 48.5752 | -126.5522 | 2005-12 | 384 |  |  | 379.6 |  | 379.7 |  | 378.3 | [5 empty] | 13.96 | 13.67 | 0.29 |  | 30.457 | 101.72 | 11.9 | 10.3 | 81.7 | 11.5 | 470 | 152.4838
2005.4178 | 48.5847 | -126.5589 | 2005-12 | 384.3 | I | 271.1 | 379.9 | 264.7 | 380.1 | 264.8 | 378.6 | 263.9 | -114.79 | -20.65 | -35.6 | -35.58 | 13.95 | 13.67 | 0.28 |  | 30.42 | 101.74 | 12 | 10.3 | 81 | 10.9 | 471 | 152.4947
2005.4178 | 48.5862 | -126.5599 | 2005-12 | 384.3 |  |  | 380 |  | 380.1 |  | 378.7 | [5 empty] | 13.95 | 13.67 | 0.28 | I | 30.418 | 101.74 | 12 | 10.3 | 81 | 11 | 472 | 152.4965
2005.4178 | 48.5877 | -126.561 | 2005-12 | 384.2 | I | 270.5 | 379.8 | 264.1 | 379.9 | 264.2 | 378.5 | 263.2 | -115.26 | -21.24 | -36.95 | -37.55 | 13.95 | 13.67 | 0.28 |  | 30.415 | 101.73 | 12.1 | 10.4 | 81 | 11.1 | 473 | 152.4981
2005.4178 | 48.5892 | -126.5622 | 2005-12 | 384 |  |  | 379.7 |  | 379.8 |  | 378.4 | [5 empty] | 13.95 | 13.66 | 0.29 |  | 30.403 | 101.73 | 12 | 10.3 | 81 | 11.2 | 474 | 152.4998
2005.4178 | 48.5906 | -126.5631 | 2005-12 | 384.1 | I | 270.2 | 379.7 | 263.8 | 379.8 | 263.9 | 378.4 | 262.9 | -115.47 | -21.18 | -36.79 | -37.27 | 13.95 | 13.66 | 0.29 | I | 30.395 | 101.73 | 12.1 | 10.4 | 81 | 11.1 | 475 | 152.5015
2005.4178 | 48.5919 | -126.5641 | 2005-12 | 384.1 |  |  | 379.7 |  | 379.8 |  | 378.4 | [5 empty] | 13.95 | 13.66 | 0.29 |  | 30.397 | 101.73 | 12.2 | 10.5 | 81 | 10.9 | 476 | 152.5032
2005.4178 | 48.5934 | -126.5649 | 2005-12 | 384.1 | I | 270.3 | 379.7 | 264 | 379.9 | 264.1 | 378.5 | 263.1 | -115.36 | -19.91 | -33.8 | -32.83 | 13.95 | 13.67 | 0.28 | I | 30.382 | 101.73 | 12.1 | 10.4 | 81 | 10.6 | 477 | 152.5049
2005.4178 | 48.595 | -126.5655 | 2005-12 | 384.2 |  |  | 379.9 |  | 380 |  | 378.6 | [5 empty] | 13.95 | 13.66 | 0.29 |  | 30.375 | 101.74 | 11.9 | 10.2 | 81 | 10.4 | 478 | 152.5066
2005.4178 | 48.5964 | -126.5661 | 2005-12 | 384.2 | I | 270.3 | 379.8 | 263.8 | 379.9 | 263.9 | 378.5 | 262.9 | -115.58 | -19.24 | -32.25 | -30.56 | 13.95 | 13.66 | 0.29 | I | 30.374 | 101.73 | 12 | 10.3 | 80.9 | 10.4 | 479 | 152.5083
2005.4178 | 48.5981 | -126.5667 | 2005-12 | 384.2 |  |  | 379.8 |  | 379.9 |  | 378.5 | [5 empty] | 13.94 | 13.66 | 0.28 |  | 30.377 | 101.72 | 12.2 | 10.5 | 80.6 | 10.5 | 480 | 152.51
2005.4179 | 48.6084 | -126.5707 | 2005-12 | 383.9 | I | 269.9 | 379.6 | 263.5 | 379.7 | 263.6 | 378.3 | 262.6 | -115.64 | -20.73 | -35.68 | -35.56 | 13.93 | 13.64 | 0.29 | I | 30.348 | 101.73 | 12 | 10.2 | 80 | 10.9 | 481 | 152.5209
2005.4179 | 48.61 | -126.5715 | 2005-12 | 383.9 |  |  | 379.5 |  | 379.6 |  | 378.2 | [5 empty] | 13.93 | 13.64 | 0.29 |  | 30.349 | 101.73 | 12.1 | 10.3 | 79.8 | 10.9 | 482 | 152.5226
2005.4179 | 48.6115 | -126.5721 | 2005-12 | 383.9 | I | 269.7 | 379.5 | 263.3 | 379.6 | 263.4 | 378.2 | 262.4 | -115.76 | -20.65 | -35.47 | -35.23 | 13.92 | 13.63 | 0.29 | I | 30.335 | 101.73 | 12.1 | 10.2 | 79.4 | 10.9 | 483 | 152.5243
2005.4179 | 48.6133 | -126.5728 | 2005-12 | 383.8 |  |  | 379.4 |  | 379.6 |  | 378.2 | [5 empty] | 13.92 | 13.63 | 0.29 |  | 30.341 | 101.73 | 12.1 | 10.2 | 79.2 | 10.9 | 484 | 152.526
2005.4179 | 48.6152 | -126.5739 | 2005-12 | 383.8 | I | 269.9 | 379.4 | 263.5 | 379.5 | 263.6 | 378.1 | 262.6 | -115.47 | -20.46 | -35.06 | -34.65 | 13.92 | 13.63 | 0.29 | I | 30.334 | 101.73 | 12 | 10.1 | 78.9 | 10.8 | 485 | 152.5277
2005.4179 | 48.6169 | -126.5747 | 2005-12 | 383.7 |  |  | 379.4 |  | 379.5 |  | 378.1 | [5 empty] | 13.92 | 13.63 | 0.29 |  | 30.305 | 101.73 | 12.1 | 10.3 | 79.5 | 10.7 | 486 | 152.5294
2005.4179 | 48.6187 | -126.5754 | 2005-12 | 383.8 | I | 269.7 | 379.4 | 263.2 | 379.6 | 263.3 | 378.2 | 262.4 | -115.8 | -19.85 | -33.6 | -32.47 | 13.92 | 13.63 | 0.29 | I | 30.327 | 101.73 | 12.1 | 10.3 | 79.9 | 10.6 | 487 | 152.5311
2005.4179 | 48.6205 | -126.5764 | 2005-12 | 383.9 |  |  | 379.5 |  | 379.6 |  | 378.2 | [5 empty] | 13.91 | 13.63 | 0.28 | I | 30.332 | 101.73 | 12.1 | 10.3 | 80.5 | 10.5 | 488 | 152.5328
2005.4179 | 48.6222 | -126.5773 | 2005-12 | 384 | I | 269.5 | 379.6 | 263.2 | 379.7 | 263.3 | 378.3 | 262.3 | -116 | -19.14 | -31.96 | -30.1 | 13.91 | 13.63 | 0.28 |  | 30.335 | 101.73 | 12.1 | 10.4 | 81 | 10.3 | 489 | 152.5345
2005.4179 | 48.6239 | -126.5779 | 2005-12 | 384 |  |  | 379.6 |  | 379.7 |  | 378.3 | [5 empty] | 13.91 | 13.62 | 0.29 | I | 30.336 | 101.73 | 12 | 10.3 | 80.8 | 10.3 | 490 | 152.5362
2005.4179 | 48.635 | -126.5817 | 2005-12 | 384.2 | I | 269 | 379.9 | 262.7 | 380 | 262.8 | 378.6 | 261.8 | -116.76 | -19.24 | -32.12 | -30.22 | 13.9 | 13.62 | 0.28 | I | 30.289 | 101.74 | 12.2 | 10.4 | 80.8 | 10.3 | 491 | 152.5471
2005.4179 | 48.6368 | -126.5822 | 2005-12 | 384.3 |  |  | 379.9 |  | 380 |  | 378.6 | [5 empty] | 13.9 | 13.62 | 0.28 |  | 30.289 | 101.74 | 12 | 10.3 | 81 | 10.2 | 492 | 152.5488
2005.4179 | 48.6386 | -126.5828 | 2005-12 | 384.2 | I | 268.7 | 379.9 | 262.3 | 380 | 262.4 | 378.6 | 261.5 | -117.16 | -19.09 | -31.74 | -29.64 | 13.9 | 13.61 | 0.29 |  | 30.285 | 101.74 | 12 | 10.3 | 81 | 10.2 | 493 | 152.5505
2005.418 | 48.6403 | -126.5833 | 2005-12 | 384.2 |  |  | 379.9 |  | 380 |  | 378.6 | [5 empty] | 13.9 | 13.61 | 0.29 | I | 30.284 | 101.75 | 12.1 | 10.4 | 81 | 10.2 | 494 | 152.5522
2005.418 | 48.6419 | -126.5841 | 2005-12 | 384.3 | I | 268.4 | 380 | 262.2 | 380.1 | 262.3 | 378.7 | 261.3 | -117.39 | -19.2 | -31.96 | -29.92 | 13.9 | 13.62 | 0.28 |  | 30.257 | 101.75 | 12 | 10.3 | 81 | 10.3 | 495 | 152.5539
2005.418 | 48.6436 | -126.5849 | 2005-12 | 384.4 |  |  | 380.1 |  | 380.2 |  | 378.8 | [5 empty] | 13.91 | 13.62 | 0.29 | I | 30.25 | 101.75 | 12.1 | 10.4 | 81 | 10.3 | 496 | 152.5556
2005.418 | 48.6452 | -126.5854 | 2005-12 | 384.4 | I | 268.5 | 380.1 | 262.1 | 380.2 | 262.2 | 378.8 | 261.3 | -117.54 | -19.14 | -31.82 | -29.69 | 13.91 | 13.62 | 0.29 |  | 30.254 | 101.75 | 12 | 10.3 | 81 | 10.2 | 497 | 152.5573
2005.418 | 48.6468 | -126.5859 | 2005-12 | 384.4 |  |  | 380.1 |  | 380.2 |  | 378.8 | [5 empty] | 13.9 | 13.62 | 0.28 | I | 30.24 | 101.75 | 12.1 | 10.4 | 81 | 10.2 | 498 | 152.559
2005.418 | 48.6488 | -126.5868 | 2005-12 | 384.2 | I | 268.4 | 379.9 | 262.2 | 380 | 262.3 | 378.6 | 261.3 | -117.26 | -18.78 | -31.06 | -28.67 | 13.9 | 13.62 | 0.28 |  | 30.242 | 101.75 | 12.1 | 10.4 | 81 | 10.1 | 499 | 152.5607
2005.418 | 48.6507 | -126.5874 | 2005-12 | 384 |  |  | 379.7 |  | 379.8 |  | 378.4 | [5 empty] | 13.9 | 13.61 | 0.29 | I | 30.252 | 101.75 | 12.1 | 10.4 | 81 | 10.1 | 500 | 152.5623
2005.418 | 48.6617 | -126.5916 | 2005-12 | 383.8 | I | 267.5 | 379.5 | 261.4 | 379.7 | 261.5 | 378.3 | 260.5 | -117.73 | -17.45 | -28.16 | -24.7 | 13.88 | 13.6 | 0.28 |  | 30.222 | 101.77 | 12.1 | 10.4 | 81 | 9.6 | 501 | 152.5733
2005.418 | 48.6632 | -126.5922 | 2005-12 | 383.7 |  |  | 379.5 |  | 379.6 |  | 378.2 | [5 empty] | 13.88 | 13.6 | 0.28 | I | 30.213 | 101.77 | 12.2 | 10.5 | 81 | 9.5 | 502 | 152.575
2005.418 | 48.6649 | -126.593 | 2005-12 | 383.8 | I | 266.9 | 379.6 | 260.7 | 379.7 | 260.8 | 378.3 | 259.8 | -118.5 | -16.79 | -26.74 | -22.78 | 13.89 | 13.6 | 0.29 |  | 30.202 | 101.77 | 12.1 | 10.4 | 81 | 9.3 | 503 | 152.5767
2005.418 | 48.6669 | -126.5938 | 2005-12 | 383.9 |  |  | 379.7 |  | 379.8 |  | 378.4 | [5 empty] | 13.88 | 13.6 | 0.28 | I | 30.211 | 101.77 | 12.1 | 10.4 | 80.9 | 9.5 | 504 | 152.5784
2005.418 | 48.6688 | -126.5948 | 2005-12 | 383.9 | I | 267.1 | 379.7 | 261 | 379.8 | 261 | 378.4 | 260.1 | -118.3 | -17.58 | -28.39 | -24.94 | 13.87 | 13.59 | 0.28 |  | 30.228 | 101.76 | 12.2 | 10.5 | 81 | 9.6 | 505 | 152.5801
2005.418 | 48.6709 | -126.5957 | 2005-12 | 383.9 |  |  | 379.7 |  | 379.8 |  | 378.4 | [5 empty] | 13.87 | 13.59 | 0.28 |  | 30.229 | 101.76 | 12.1 | 10.4 | 81 | 9.8 | 506 | 152.5818
2005.418 | 48.6726 | -126.5965 | 2005-12 | 383.8 | I | 267.4 | 379.6 | 261.1 | 379.7 | 261.2 | 378.3 | 260.2 | -118.07 | -18.37 | -30.1 | -27.26 | 13.88 | 13.59 | 0.29 | I | 30.237 | 101.76 | 12.1 | 10.4 | 81 | 9.9 | 507 | 152.5834
2005.418 | 48.6744 | -126.597 | 2005-12 | 383.7 |  |  | 379.5 |  | 379.6 |  | 378.2 | [5 empty] | 13.87 | 13.59 | 0.28 |  | 30.224 | 101.76 | 12 | 10.3 | 81 | 9.9 | 508 | 152.5851
2005.418 | 48.6763 | -126.5977 | 2005-12 | 383.8 | I | 267.3 | 379.5 | 261.2 | 379.7 | 261.3 | 378.3 | 260.3 | -117.94 | -17.93 | -29.16 | -26 | 13.87 | 13.59 | 0.28 | I | 30.214 | 101.76 | 12.1 | 10.4 | 81 | 9.8 | 509 | 152.5868
2005.4181 | 48.6783 | -126.5984 | 2005-12 | 383.8 |  |  | 379.6 |  | 379.7 |  | 378.3 | [5 empty] | 13.87 | 13.59 | 0.28 |  | 30.228 | 101.76 | 12.1 | 10.4 | 81 | 9.7 | 510 | 152.5885
2005.4181 | 48.6906 | -126.6024 | 2005-12 | 383.9 | I | 267 | 379.7 | 260.7 | 379.8 | 260.8 | 378.4 | 259.9 | -118.49 | -18.71 | -30.79 | -28.14 | 13.87 | 13.58 | 0.29 | I | 30.177 | 101.75 | 12.2 | 10.4 | 80.7 | 10 | 511 | 152.5995
2005.4181 | 48.6926 | -126.6033 | 2005-12 | 384 |  |  | 379.7 |  | 379.8 |  | 378.4 | [5 empty] | 13.86 | 13.58 | 0.28 |  | 30.174 | 101.75 | 12.1 | 10.3 | 80.5 | 10 | 512 | 152.6012
2005.4181 | 48.694 | -126.6024 | 2005-12 | 384.2 | I | 266.7 | 379.9 | 260.4 | 380 | 260.5 | 378.6 | 259.6 | -119.08 | -18.67 | -30.65 | -27.88 | 13.86 | 13.57 | 0.29 | I | 30.187 | 101.76 | 12.5 | 10.7 | 80.1 | 10 | 513 | 152.6028
2005.4181 | 48.6919 | -126.6011 | 2005-12 | 384.4 |  |  | 380.1 |  | 380.3 |  | 378.9 | [5 empty] | 13.85 | 13.57 | 0.28 |  | 30.187 | 101.76 | 12.7 | 10.9 | 80 | 9.9 | 514 | 152.6046
2005.4181 | 48.6893 | -126.6 | 2005-12 | 384.4 | I | 267 | 380.2 | 260.9 | 380.3 | 261 | 378.9 | 260 | -118.86 | -18.06 | -29.36 | -26.17 | 13.85 | 13.57 | 0.28 | I | 30.17 | 101.77 | 12.6 | 10.8 | 80 | 9.8 | 515 | 152.6062
2005.4181 | 48.6865 | -126.5988 | 2005-12 | 384.4 |  |  | 380.2 |  | 380.3 |  | 378.9 | [5 empty] | 13.86 | 13.57 | 0.29 |  | 30.165 | 101.78 | 12.6 | 10.8 | 80 | 9.6 | 516 | 152.6079
2005.4181 | 48.6837 | -126.5976 | 2005-12 | 384.3 | I | 266.9 | 380.2 | 260.8 | 380.3 | 260.9 | 378.9 | 260 | -118.91 | -17.09 | -27.34 | -23.51 | 13.86 | 13.58 | 0.28 | I | 30.172 | 101.79 | 12.6 | 10.7 | 79.9 | 9.4 | 517 | 152.6096
2005.4181 | 48.6809 | -126.5964 | 2005-12 | 384.2 |  |  | 380.1 |  | 380.2 |  | 378.8 | [5 empty] | 13.86 | 13.58 | 0.28 |  | 30.161 | 101.79 | 12.8 | 10.9 | 80 | 9.2 | 518 | 152.6113
2005.4182 | 48.6557 | -126.5857 | 2005-12 | 384.3 | I | 267.8 | 380.1 | 261.6 | 380.3 | 261.7 | 378.8 | 260.8 | -118.09 | -17.32 | -27.88 | -24.29 | 13.88 | 13.59 | 0.29 |  | 30.217 | 101.79 | 12.7 | 10.9 | 81 | 9.5 | 519 | 152.626
2005.4182 | 48.6527 | -126.5843 | 2005-12 | 384.3 |  |  | 380.2 |  | 380.3 |  | 378.9 | [5 empty] | 13.88 | 13.59 | 0.29 | I | 30.222 | 101.8 | 12.6 | 10.9 | 81 | 9.5 | 520 | 152.6276
2005.4182 | 48.6498 | -126.5831 | 2005-12 | 384.2 | I | 268.3 | 380.1 | 262.1 | 380.3 | 262.2 | 378.9 | 261.2 | -117.66 | -17.02 | -27.28 | -23.55 | 13.88 | 13.59 | 0.29 | I | 30.223 | 101.8 | 12.6 | 10.9 | 81 | 9.5 | 521 | 152.6293
2005.4182 | 48.6468 | -126.5818 | 2005-12 | 384.2 |  |  | 380.1 |  | 380.2 |  | 378.8 | [5 empty] | 13.91 | 13.61 | 0.3 |  | 30.216 | 101.8 | 12.7 | 10.9 | 81 | 9.4 | 522 | 152.631
2005.4182 | 48.6439 | -126.5806 | 2005-12 | 384.1 | I | 269.3 | 380 | 263.1 | 380.1 | 263.2 | 378.7 | 262.2 | -116.52 | -16.58 | -26.45 | -22.6 | 13.92 | 13.63 | 0.29 | I | 30.196 | 101.8 | 12.6 | 10.9 | 81.1 | 9.4 | 523 | 152.6327
2005.4182 | 48.6409 | -126.5794 | 2005-12 | 384.1 |  |  | 380 |  | 380.1 |  | 378.7 | [5 empty] | 13.92 | 13.64 | 0.28 |  | 30.214 | 101.8 | 12.6 | 10.9 | 81.3 | 9.3 | 524 | 152.6344
2005.4182 | 48.638 | -126.5782 | 2005-12 | 384.3 | I | 269.4 | 380.1 | 263.1 | 380.3 | 263.2 | 378.9 | 262.3 | -116.59 | -16.08 | -25.43 | -21.3 | 13.93 | 13.64 | 0.29 | I | 30.22 | 101.8 | 12.7 | 11 | 81.6 | 9.2 | 525 | 152.6361
2005.4182 | 48.6351 | -126.5771 | 2005-12 | 384.5 |  |  | 380.3 |  | 380.4 |  | 379 | [5 empty] | 13.93 | 13.64 | 0.29 |  | 30.203 | 101.8 | 12.9 | 11.2 | 81.8 | 9.1 | 526 | 152.6378
2005.4182 | 48.6324 | -126.576 | 2005-12 | 384.3 | I | 269.5 | 380.2 | 263.2 | 380.3 | 263.3 | 378.9 | 262.4 | -116.57 | -15.69 | -24.67 | -20.36 | 13.94 | 13.65 | 0.29 | I | 30.22 | 101.8 | 12.8 | 11.1 | 82 | 9 | 527 | 152.6395
2005.4182 | 48.6303 | -126.5755 | 2005-12 | 384.2 |  |  | 380.1 |  | 380.2 |  | 378.8 | [5 empty] | 13.94 | 13.65 | 0.29 |  | 30.242 | 101.79 | 12.7 | 11.1 | 82 | 9.3 | 528 | 152.6412
2005.4182 | 48.6327 | -126.5756 | 2005-12 | 384.5 | I | 269.4 | 380.1 | 263 | 380.2 | 263.1 | 378.8 | 262.1 | -116.66 | -20.98 | -36.15 | -36.09 | 13.93 | 13.64 | 0.29 | I | 30.223 | 101.73 | 12.1 | 10.4 | 81 | 10.9 | 529 | 152.6521
2005.4182 | 48.6345 | -126.5767 | 2005-12 | 384.5 |  |  | 380.2 |  | 380.3 |  | 378.9 | [5 empty] | 13.93 | 13.64 | 0.29 |  | 30.225 | 101.74 | 12.1 | 10.4 | 81 | 11 | 530 | 152.6538
2005.4182 | 48.6362 | -126.5776 | 2005-12 | 384.8 | I | 269 | 380.5 | 262.6 | 380.6 | 262.7 | 379.2 | 261.7 | -117.53 | -20.35 | -34.58 | -33.64 | 13.94 | 13.64 | 0.3 | I | 30.215 | 101.75 | 11.9 | 10.2 | 81 | 10.7 | 531 | 152.6555
2005.4182 | 48.6376 | -126.5782 | 2005-12 | 385.2 |  |  | 380.9 |  | 381 |  | 379.6 | [5 empty] | 13.94 | 13.65 | 0.29 |  | 30.22 | 101.76 | 12.1 | 10.4 | 81 | 10.3 | 532 | 152.6572
2005.4182 | 48.6386 | -126.5786 | 2005-12 | 385.3 | I | 269.4 | 381 | 263 | 381.1 | 263.1 | 379.7 | 262.1 | -117.61 | -18.6 | -30.64 | -28.05 | 13.94 | 13.64 | 0.3 | I | 30.214 | 101.77 | 12.2 | 10.5 | 81 | 10 | 533 | 152.6589
2005.4182 | 48.6392 | -126.5793 | 2005-12 | 385.3 |  |  | 381.1 |  | 381.2 |  | 379.8 | [5 empty] | 13.94 | 13.64 | 0.3 |  | 30.195 | 101.77 | 12.1 | 10.4 | 81.1 | 9.9 | 534 | 152.6606
2005.4183 | 48.6393 | -126.5792 | 2005-12 | 385.3 | I | 269.2 | 381.1 | 262.8 | 381.2 | 262.9 | 379.8 | 261.9 | -117.92 | -18.71 | -30.85 | -28.3 | 13.94 | 13.64 | 0.3 |  | 30.195 | 101.78 | 12.1 | 10.4 | 81.4 | 10 | 535 | 152.6623
2005.4183 | 48.6397 | -126.5795 | 2005-12 | 385.3 |  |  | 381.1 |  | 381.2 |  | 379.8 | [5 empty] | 13.94 | 13.64 | 0.3 | I | 30.215 | 101.78 | 12.1 | 10.4 | 81.7 | 10.2 | 536 | 152.664
2005.4183 | 48.6401 | -126.581 | 2005-12 | 385.3 | I | 269.2 | 381.1 | 262.7 | 381.3 | 262.8 | 379.8 | 261.8 | -118 | -19.72 | -33.09 | -31.43 | 13.95 | 13.64 | 0.31 |  | 30.215 | 101.78 | 12.1 | 10.5 | 81.8 | 10.4 | 537 | 152.6657
2005.4183 | 48.641 | -126.5829 | 2005-12 | 385.4 |  |  | 381.1 |  | 381.3 |  | 379.9 | [5 empty] | 13.95 | 13.65 | 0.3 | I | 30.204 | 101.77 | 12.1 | 10.5 | 82 | 10.6 | 538 | 152.6674
2005.4183 | 48.6441 | -126.5866 | 2005-12 | 384.4 | I | 268.4 | 380.1 | 262.1 | 380.2 | 262.1 | 378.8 | 261.2 | -117.67 | -21.37 | -36.95 | -37.14 | 13.93 | 13.63 | 0.3 | I | 30.233 | 101.77 | 11.9 | 10.3 | 82 | 11 | 539 | 152.6783
2005.4183 | 48.6446 | -126.5871 | 2005-12 | 384.2 |  |  | 380 |  | 380.1 |  | 378.7 | [5 empty] | 13.93 | 13.63 | 0.3 | I | 30.235 | 101.77 | 12 | 10.4 | 81.9 | 11.1 | 540 | 152.68
2005.4183 | 48.6441 | -126.5869 | 2005-12 | 384.1 | I | 268.3 | 379.9 | 261.9 | 380 | 262 | 378.6 | 261 | -117.56 | -21.75 | -37.9 | -38.6 | 13.92 | 13.62 | 0.3 |  | 30.271 | 101.77 | 11.9 | 10.3 | 81.9 | 11.2 | 541 | 152.6817
2005.4183 | 48.6438 | -126.5864 | 2005-12 | 384 |  |  | 379.7 |  | 379.8 |  | 378.4 | [5 empty] | 13.91 | 13.62 | 0.29 | I | 30.255 | 101.76 | 11.9 | 10.3 | 81.6 | 11.2 | 542 | 152.6834
2005.4183 | 48.6437 | -126.5861 | 2005-12 | 384.1 | I | 268.3 | 379.8 | 261.9 | 379.9 | 262 | 378.5 | 261 | -117.52 | -21.82 | -38.06 | -38.85 | 13.92 | 13.62 | 0.3 |  | 30.243 | 101.75 | 11.9 | 10.2 | 81.3 | 11.2 | 543 | 152.6851
2005.4183 | 48.6443 | -126.5869 | 2005-12 | 384.3 |  |  | 379.9 |  | 380 |  | 378.6 | [5 empty] | 13.92 | 13.62 | 0.3 | I | 30.241 | 101.74 | 12.1 | 10.4 | 81.2 | 11.2 | 544 | 152.6868
2005.4183 | 48.6447 | -126.589 | 2005-12 | 384.1 | I | 268.5 | 379.8 | 262 | 379.9 | 262.1 | 378.5 | 261.2 | -117.34 | -21.81 | -38.06 | -38.89 | 13.91 | 13.61 | 0.3 |  | 30.303 | 101.74 | 12.1 | 10.4 | 80.8 | 11.2 | 545 | 152.6885
2005.4183 | 48.6451 | -126.5905 | 2005-12 | 384 |  |  | 379.7 |  | 379.8 |  | 378.4 | [5 empty] | 13.92 | 13.61 | 0.31 | I | 30.264 | 101.75 | 11.9 | 10.2 | 80.6 | 11.2 | 546 | 152.6902
2005.4183 | 48.6454 | -126.592 | 2005-12 | 383.9 | I | 268.4 | 379.6 | 262 | 379.8 | 262.1 | 378.4 | 261.1 | -117.23 | -21.66 | -37.71 | -38.36 | 13.91 | 13.61 | 0.3 |  | 30.262 | 101.76 | 12 | 10.2 | 80.3 | 11.1 | 547 | 152.6919
2005.4183 | 48.6461 | -126.594 | 2005-12 | 383.8 |  |  | 379.6 |  | 379.7 |  | 378.3 | [5 empty] | 13.9 | 13.61 | 0.29 |  | 30.29 | 101.77 | 12 | 10.2 | 80.1 | 11.1 | 548 | 152.6936
2005.4184 | 48.6467 | -126.5919 | 2005-12 | 384.1 | I | 269.4 | 380 | 263.2 | 380.1 | 263.3 | 378.7 | 262.3 | -116.39 | -17.97 | -29.37 | -26.47 | 13.86 | 13.57 | 0.29 |  | 30.344 | 101.79 | 11.9 | 10 | 79.5 | 9.9 | 549 | 152.7045
2005.4184 | 48.6459 | -126.591 | 2005-12 | 384.2 |  |  | 380 |  | 380.1 |  | 378.7 | [5 empty] | 13.87 | 13.57 | 0.3 | I | 30.33 | 101.79 | 11.9 | 10 | 79.6 | 9.5 | 550 | 152.7062
2005.4184 | 48.6451 | -126.59 | 2005-12 | 384.1 | I | 268.6 | 380 | 262.3 | 380.1 | 262.3 | 378.7 | 261.4 | -117.34 | -16.16 | -25.56 | -21.4 | 13.89 | 13.59 | 0.3 |  | 30.3 | 101.79 | 11.8 | 10 | 80 | 9.2 | 551 | 152.7079
2005.4184 | 48.6443 | -126.5892 | 2005-12 | 384.1 |  |  | 380 |  | 380.1 |  | 378.7 | [5 empty] | 13.89 | 13.59 | 0.3 | I | 30.297 | 101.8 | 11.8 | 10 | 80.2 | 8.8 | 552 | 152.7096
2005.4184 | 48.6434 | -126.5884 | 2005-12 | 384 | I | 267.9 | 379.9 | 261.7 | 380 | 261.8 | 378.6 | 260.9 | -117.73 | -14.31 | -21.99 | -17.04 | 13.89 | 13.6 | 0.29 | I | 30.259 | 101.8 | 12 | 10.2 | 80.4 | 8.5 | 553 | 152.7113
2005.4184 | 48.6426 | -126.5876 | 2005-12 | 383.9 |  |  | 379.8 |  | 379.9 |  | 378.5 | [5 empty] | 13.91 | 13.61 | 0.3 |  | 30.252 | 101.81 | 11.8 | 10.1 | 80.6 | 8.2 | 554 | 152.713
2005.4184 | 48.6418 | -126.5868 | 2005-12 | 383.9 | I | 267.5 | 379.9 | 261.3 | 380 | 261.4 | 378.6 | 260.4 | -118.18 | -12.49 | -18.73 | -13.38 | 13.93 | 13.63 | 0.3 | I | 30.226 | 101.82 | 11.9 | 10.2 | 81 | 7.8 | 555 | 152.7146
2005.4184 | 48.641 | -126.5859 | 2005-12 | 384 |  |  | 379.9 |  | 380 |  | 378.6 | [5 empty] | 13.94 | 13.64 | 0.3 |  | 30.228 | 101.81 | 11.9 | 10.2 | 80.8 | 7.8 | 556 | 152.7164
2005.4184 | 48.6416 | -126.5847 | 2005-12 | 383.9 | I | 267.6 | 379.8 | 261.2 | 379.9 | 261.3 | 378.5 | 260.3 | -118.23 | -13.62 | -20.71 | -15.55 | 13.96 | 13.65 | 0.31 | I | 30.22 | 101.8 | 12.2 | 10.4 | 80.7 | 8.2 | 557 | 152.718
2005.4184 | 48.6416 | -126.5888 | 2005-12 | 383.9 |  |  | 379.7 |  | 379.8 |  | 378.4 | [5 empty] | 13.97 | 13.67 | 0.3 |  | 30.232 | 101.78 | 12.1 | 10.3 | 80.4 | 8.6 | 558 | 152.7198
2005.4184 | 48.6464 | -126.6426 | 2005-12 | 384.2 | I | 273.6 | 379.9 | 267.1 | 380 | 267.2 | 378.6 | 266.2 | -112.35 | -16.99 | -27.59 | -24.55 | 13.81 | 13.52 | 0.29 | I | 30.649 | 101.72 | 12 | 10.3 | 81.2 | 9.7 | 559 | 152.7307
2005.4184 | 48.6474 | -126.6514 | 2005-12 | 384.3 |  |  | 379.9 |  | 380 |  | 378.6 | [5 empty] | 13.77 | 13.48 | 0.29 |  | 30.744 | 101.72 | 12 | 10.3 | 81.4 | 9.6 | 560 | 152.7324
2005.4184 | 48.6484 | -126.6603 | 2005-12 | 384.2 | I | 277.8 | 379.9 | 271.2 | 380 | 271.3 | 378.6 | 270.3 | -108.29 | -15.67 | -25.13 | -21.73 | 13.73 | 13.44 | 0.29 | I | 30.823 | 101.73 | 12 | 10.4 | 81.7 | 9.5 | 561 | 152.7341
2005.4185 | 48.6495 | -126.6689 | 2005-12 | 384.1 |  |  | 379.8 |  | 379.9 |  | 378.5 | [5 empty] | 13.69 | 13.4 | 0.29 |  | 30.903 | 101.73 | 12.1 | 10.5 | 82 | 9.3 | 562 | 152.7357
2005.4185 | 48.6504 | -126.6778 | 2005-12 | 384.2 | I | 282 | 379.9 | 275.4 | 380 | 275.5 | 378.6 | 274.5 | -104.14 | -14.54 | -23.1 | -19.54 | 13.63 | 13.34 | 0.29 | I | 31.047 | 101.73 | 12 | 10.4 | 82 | 9.3 | 563 | 152.7375
2005.4185 | 48.6511 | -126.6858 | 2005-12 | 384.2 |  |  | 380 |  | 380.1 |  | 378.7 | [5 empty] | 13.54 | 13.26 | 0.28 |  | 31.266 | 101.73 | 12 | 10.4 | 82 | 9.2 | 564 | 152.7391
2005.4185 | 48.6519 | -126.6941 | 2005-12 | 384.2 | I | 291.3 | 380 | 284.9 | 380.1 | 285 | 378.7 | 284 | -94.74 | -13.1 | -20.76 | -17.47 | 13.36 | 13.1 | 0.26 | I | 31.562 | 101.73 | 12 | 10.4 | 82 | 9.2 | 565 | 152.7409
2005.4185 | 48.6529 | -126.7027 | 2005-12 | 384.2 |  |  | 380.1 |  | 380.2 |  | 378.8 | [5 empty] | 13.17 | 12.89 | 0.28 |  | 31.863 | 101.74 | 12 | 10.4 | 82 | 9.2 | 566 | 152.7425
2005.4185 | 48.6537 | -126.7113 | 2005-12 | 384.1 | I | 299.4 | 380.1 | 293.3 | 380.3 | 293.4 | 378.8 | 292.3 | -86.54 | -11.91 | -18.86 | -15.84 | 12.95 | 12.72 | 0.23 |  | 32.073 | 101.74 | 12 | 10.4 | 81.9 | 9.2 | 567 | 152.7442
2005.4185 | 48.6546 | -126.7198 | 2005-12 | 384.1 |  |  | 380.2 |  | 380.3 |  | 378.8 | [5 empty] | 12.83 | 12.54 | 0.29 | I | 32.18 | 101.74 | 12 | 10.3 | 81.5 | 9.2 | 568 | 152.7459
2005.4185 | 48.6598 | -126.776 | 2005-12 | 384.3 | I | 299 | 380.4 | 292.2 | 380.5 | 292.3 | 379.1 | 291.2 | -87.84 | -12.03 | -19.02 | -15.91 | 12.84 | 12.55 | 0.29 | I | 32.148 | 101.75 | 12 | 10.2 | 80 | 9.2 | 569 | 152.7569
2005.4185 | 48.6602 | -126.7852 | 2005-12 | 384.3 |  |  | 380.4 |  | 380.5 |  | 379.1 | [5 empty] | 12.85 | 12.55 | 0.3 |  | 32.149 | 101.75 | 12.1 | 10.3 | 80.1 | 9.1 | 570 | 152.7586
2005.4185 | 48.6606 | -126.7936 | 2005-12 | 384.4 | I | 297.3 | 380.5 | 290.5 | 380.6 | 290.6 | 379.2 | 289.5 | -89.69 | -11.87 | -18.6 | -15.23 | 12.85 | 12.55 | 0.3 | I | 32.135 | 101.76 | 12.1 | 10.3 | 80 | 9 | 571 | 152.7602
2005.4185 | 48.661 | -126.8026 | 2005-12 | 384.4 |  |  | 380.6 |  | 380.7 |  | 379.2 | [5 empty] | 12.86 | 12.56 | 0.3 | I | 32.131 | 101.76 | 11.9 | 10.1 | 80 | 8.9 | 572 | 152.762
2005.4185 | 48.6615 | -126.8117 | 2005-12 | 384.3 | I | 292.5 | 380.5 | 285.9 | 380.6 | 286 | 379.2 | 285 | -94.18 | -11.99 | -18.63 | -14.89 | 12.86 | 12.57 | 0.29 |  | 32.112 | 101.76 | 12.1 | 10.3 | 80 | 8.8 | 573 | 152.7636
2005.4185 | 48.6619 | -126.8204 | 2005-12 | 384.3 |  |  | 380.4 |  | 380.5 |  | 379.1 | [5 empty] | 12.88 | 12.58 | 0.3 | I | 32.106 | 101.77 | 12 | 10.1 | 79.8 | 8.7 | 574 | 152.7653
2005.4185 | 48.6623 | -126.8289 | 2005-12 | 384.3 | I | 287.8 | 380.4 | 281.3 | 380.6 | 281.4 | 379.1 | 280.4 | -98.78 | -12.59 | -19.56 | -15.65 | 12.89 | 12.6 | 0.29 |  | 32.093 | 101.77 | 12 | 10.1 | 79.6 | 8.8 | 575 | 152.767
2005.4185 | 48.6628 | -126.8378 | 2005-12 | 384.3 |  |  | 380.5 |  | 380.6 |  | 379.2 | [5 empty] | 12.89 | 12.6 | 0.29 | I | 32.078 | 101.77 | 12 | 10.1 | 79.4 | 8.8 | 576 | 152.7687
2005.4185 | 48.6632 | -126.8467 | 2005-12 | 384.3 | I | 284.2 | 380.4 | 277.9 | 380.5 | 278 | 379.1 | 276.9 | -102.16 | -13.14 | -20.46 | -16.47 | 12.87 | 12.58 | 0.29 |  | 32.084 | 101.77 | 12 | 10.1 | 79 | 8.8 | 577 | 152.7704
2005.4186 | 48.6636 | -126.8554 | 2005-12 | 384.2 |  |  | 380.4 |  | 380.5 |  | 379 | [5 empty] | 12.88 | 12.59 | 0.29 | I | 32.066 | 101.77 | 12.1 | 10.2 | 79 | 8.8 | 578 | 152.7721
2005.4186 | 48.6688 | -126.913 | 2005-12 | 384.4 | I | 288 | 380.6 | 281.5 | 380.7 | 281.6 | 379.3 | 280.6 | -98.66 | -12.73 | -19.84 | -16.01 | 12.99 | 12.7 | 0.29 |  | 32.105 | 101.79 | 11.9 | 9.9 | 78.2 | 8.8 | 579 | 152.7831
2005.4186 | 48.6695 | -126.9219 | 2005-12 | 384.4 |  |  | 380.6 |  | 380.7 |  | 379.3 | [5 empty] | 12.96 | 12.67 | 0.29 | I | 32.098 | 101.79 | 12 | 10 | 78 | 8.9 | 580 | 152.7847
2005.4186 | 48.6703 | -126.9311 | 2005-12 | 384.4 | I | 288.4 | 380.6 | 282.1 | 380.7 | 282.2 | 379.3 | 281.2 | -98.12 | -12.87 | -20.12 | -16.39 | 12.92 | 12.64 | 0.28 |  | 32.116 | 101.79 | 12 | 9.9 | 77.5 | 8.9 | 581 | 152.7864
2005.4186 | 48.6711 | -126.9404 | 2005-12 | 384.4 |  |  | 380.6 |  | 380.7 |  | 379.3 | [5 empty] | 12.89 | 12.6 | 0.29 | I | 32.133 | 101.79 | 11.9 | 9.8 | 77.1 | 8.9 | 582 | 152.7881
2005.4186 | 48.6718 | -126.9496 | 2005-12 | 384.3 | I | 290.8 | 380.6 | 284.3 | 380.7 | 284.4 | 379.3 | 283.3 | -95.91 | -12.69 | -19.89 | -16.28 | 12.88 | 12.59 | 0.29 |  | 32.149 | 101.79 | 11.8 | 9.7 | 76.5 | 9 | 583 | 152.7898
2005.4186 | 48.6727 | -126.9589 | 2005-12 | 384.3 |  |  | 380.5 |  | 380.7 |  | 379.2 | [5 empty] | 12.88 | 12.58 | 0.3 | I | 32.155 | 101.79 | 11.9 | 9.7 | 76 | 9 | 584 | 152.7915
2005.4186 | 48.6735 | -126.9684 | 2005-12 | 384.3 | I | 293.6 | 380.5 | 287.1 | 380.6 | 287.2 | 379.2 | 286.1 | -93.1 | -12.39 | -19.44 | -15.98 | 12.86 | 12.57 | 0.29 | I | 32.178 | 101.79 | 12 | 9.8 | 76 | 9 | 585 | 152.7932
2005.4186 | 48.6742 | -126.9773 | 2005-12 | 384.2 |  |  | 380.5 |  | 380.6 |  | 379.2 | [5 empty] | 12.85 | 12.55 | 0.3 |  | 32.19 | 101.79 | 11.9 | 9.7 | 76.1 | 9 | 586 | 152.7949
2005.4186 | 48.675 | -126.9864 | 2005-12 | 384.4 | I | 298 | 380.6 | 291.3 | 380.7 | 291.5 | 379.3 | 290.4 | -88.92 | -11.83 | -18.57 | -15.26 | 12.85 | 12.56 | 0.29 | I | 32.185 | 101.79 | 11.9 | 9.7 | 76 | 9 | 587 | 152.7966
2005.4186 | 48.6759 | -126.9952 | 2005-12 | 384.5 |  |  | 380.7 |  | 380.8 |  | 379.4 | [5 empty] | 12.82 | 12.55 | 0.27 |  | 32.221 | 101.79 | 11.9 | 9.7 | 76 | 9 | 588 | 152.7983
2005.4187 | 48.6812 | -127.0549 | 2005-12 | 384.7 | I | 311.3 | 381 | 304.5 | 381.1 | 304.6 | 379.7 | 303.5 | -76.25 | -9.13 | -13.99 | -10.78 | 12.76 | 12.47 | 0.29 |  | 32.243 | 101.81 | 11.8 | 9.6 | 75 | 8.4 | 589 | 152.8092
2005.4187 | 48.682 | -127.064 | 2005-12 | 384.7 |  |  | 381.1 |  | 381.2 |  | 379.8 | [5 empty] | 12.72 | 12.45 | 0.27 |  | 32.263 | 101.81 | 11.7 | 9.5 | 75 | 8.5 | 590 | 152.8109
2005.4187 | 48.6826 | -127.073 | 2005-12 | 384.7 | I | 320.6 | 381.1 | 313.7 | 381.2 | 313.8 | 379.8 | 312.7 | -67.12 | -8.2 | -12.61 | -9.83 | 12.63 | 12.35 | 0.28 | I | 32.276 | 101.81 | 11.7 | 9.4 | 75 | 8.5 | 591 | 152.8126
2005.4187 | 48.6833 | -127.0822 | 2005-12 | 384.7 |  |  | 381.1 |  | 381.2 |  | 379.8 | [5 empty] | 12.6 | 12.31 | 0.29 |  | 32.28 | 101.81 | 11.7 | 9.4 | 74.7 | 8.5 | 592 | 152.8143
2005.4187 | 48.6842 | -127.0912 | 2005-12 | 384.7 | I | 328.9 | 381.1 | 321.7 | 381.3 | 321.8 | 379.8 | 320.6 | -59.21 | -7.11 | -10.91 | -8.42 | 12.6 | 12.31 | 0.29 | I | 32.265 | 101.81 | 11.7 | 9.4 | 74.4 | 8.5 | 593 | 152.816
2005.4187 | 48.6848 | -127.1002 | 2005-12 | 384.7 |  |  | 381.2 |  | 381.3 |  | 379.8 | [5 empty] | 12.58 | 12.29 | 0.29 |  | 32.266 | 101.81 | 11.8 | 9.5 | 74.3 | 8.4 | 594 | 152.8177
2005.4187 | 48.6856 | -127.1095 | 2005-12 | 384.8 | I | 329.9 | 381.2 | 322.7 | 381.3 | 322.8 | 379.9 | 321.6 | -58.31 | -6.87 | -10.5 | -8.01 | 12.58 | 12.29 | 0.29 | I | 32.265 | 101.81 | 11.8 | 9.4 | 74 | 8.4 | 595 | 152.8194
2005.4187 | 48.6862 | -127.1178 | 2005-12 | 384.9 |  |  | 381.3 |  | 381.4 |  | 380 | [5 empty] | 12.6 | 12.31 | 0.29 |  | 32.271 | 101.81 | 11.7 | 9.4 | 74 | 8.4 | 596 | 152.8211
2005.4187 | 48.687 | -127.1266 | 2005-12 | 384.9 | I | 326.4 | 381.2 | 319.2 | 381.4 | 319.3 | 379.9 | 318.1 | -61.86 | -7.48 | -11.48 | -8.89 | 12.65 | 12.35 | 0.3 | I | 32.248 | 101.81 | 11.6 | 9.3 | 74 | 8.5 | 597 | 152.8228
2005.4187 | 48.6876 | -127.1355 | 2005-12 | 384.8 |  |  | 381.2 |  | 381.3 |  | 379.9 | [5 empty] | 12.68 | 12.38 | 0.3 |  | 32.259 | 101.81 | 11.8 | 9.4 | 74 | 8.6 | 598 | 152.8245
2005.4187 | 48.6928 | -127.1648 | 2005-12 | 385 | I | 326.5 | 381.6 | 319.4 | 381.7 | 319.5 | 380.2 | 318.3 | -61.98 | -7.86 | -12.19 | -9.72 | 12.7 | 12.4 | 0.3 | I | 32.255 | 101.85 | 11.7 | 9.2 | 73 | 8.7 | 599 | 152.8354
2005.4187 | 48.6926 | -127.1643 | 2005-12 | 385.1 |  |  | 381.6 |  | 381.7 |  | 380.3 | [5 empty] | 12.73 | 12.43 | 0.3 |  | 32.243 | 101.86 | 11.7 | 9.3 | 73 | 8.6 | 600 | 152.8371
2005.4187 | 48.6924 | -127.1637 | 2005-12 | 385.3 | I | 325.2 | 381.9 | 318 | 382 | 318.1 | 380.6 | 317 | -63.62 | -7.73 | -11.88 | -9.23 | 12.75 | 12.44 | 0.31 | I | 32.256 | 101.87 | 11.6 | 9.2 | 73 | 8.5 | 601 | 152.8388
2005.4187 | 48.6923 | -127.1635 | 2005-12 | 385.5 |  |  | 382.2 |  | 382.3 |  | 380.8 | [5 empty] | 12.73 | 12.44 | 0.29 |  | 32.27 | 101.88 | 11.6 | 9.2 | 73 | 8.4 | 602 | 152.8405
2005.4187 | 48.6926 | -127.1637 | 2005-12 | 385.5 | I | 326.4 | 382.1 | 319.4 | 382.2 | 319.5 | 380.8 | 318.3 | -62.5 | -7.21 | -10.98 | -8.28 | 12.72 | 12.42 | 0.3 |  | 32.256 | 101.89 | 11.6 | 9.2 | 73.3 | 8.3 | 603 | 152.8422
2005.4188 | 48.6931 | -127.1639 | 2005-12 | 385.4 |  |  | 382 |  | 382.1 |  | 380.7 | [5 empty] | 12.72 | 12.43 | 0.29 | I | 32.255 | 101.89 | 11.6 | 9.2 | 73.6 | 8.1 | 604 | 152.8439
2005.4188 | 48.6937 | -127.1644 | 2005-12 | 385.4 | I | 326.9 | 382.1 | 319.9 | 382.2 | 320 | 380.7 | 318.8 | -61.94 | -6.71 | -10.11 | -7.35 | 12.71 | 12.41 | 0.3 |  | 32.263 | 101.89 | 11.7 | 9.3 | 73.8 | 8 | 605 | 152.8456
2005.4188 | 48.6941 | -127.1647 | 2005-12 | 385.4 |  |  | 382.1 |  | 382.2 |  | 380.7 | [5 empty] | 12.74 | 12.44 | 0.3 | I | 32.246 | 101.89 | 11.6 | 9.3 | 74 | 7.8 | 606 | 152.8473
2005.4188 | 48.6944 | -127.1648 | 2005-12 | 385.5 | I | 326.5 | 382.2 | 319.6 | 382.3 | 319.7 | 380.8 | 318.5 | -62.31 | -6.55 | -9.82 | -7.01 | 12.74 | 12.45 | 0.29 |  | 32.255 | 101.9 | 11.5 | 9.2 | 74 | 7.8 | 607 | 152.849
2005.4188 | 48.6946 | -127.165 | 2005-12 | 385.5 |  |  | 382.2 |  | 382.3 |  | 380.9 | [5 empty] | 12.76 | 12.45 | 0.31 | I | 32.249 | 101.9 | 11.6 | 9.3 | 74 | 7.9 | 608 | 152.8506
2005.4188 | 48.6982 | -127.1667 | 2005-12 | 385 | I | 323.6 | 381.6 | 316.6 | 381.7 | 316.7 | 380.3 | 315.5 | -64.74 | -7.95 | -12.26 | -9.59 | 12.79 | 12.49 | 0.3 |  | 32.244 | 101.88 | 11.6 | 9.2 | 73 | 8.6 | 609 | 152.8616
2005.4188 | 48.6991 | -127.1661 | 2005-12 | 384.9 |  |  | 381.5 |  | 381.6 |  | 380.2 | [5 empty] | 12.8 | 12.5 | 0.3 | I | 32.256 | 101.88 | 11.7 | 9.2 | 72.7 | 8.6 | 610 | 152.8633
2005.4188 | 48.7002 | -127.1676 | 2005-12 | 384.9 | I | 322.7 | 381.5 | 315.6 | 381.6 | 315.7 | 380.2 | 314.5 | -65.65 | -8.06 | -12.43 | -9.72 | 12.81 | 12.5 | 0.31 |  | 32.237 | 101.88 | 11.6 | 9.1 | 72.5 | 8.6 | 611 | 152.865
2005.4188 | 48.7008 | -127.1682 | 2005-12 | 384.9 |  |  | 381.5 |  | 381.6 |  | 380.2 | [5 empty] | 12.81 | 12.5 | 0.31 | I | 32.243 | 101.88 | 11.6 | 9.1 | 72.2 | 8.6 | 612 | 152.8667
2005.4188 | 48.701 | -127.168 | 2005-12 | 384.8 | I | 321.8 | 381.4 | 314.8 | 381.6 | 314.9 | 380.1 | 313.7 | -66.39 | -8.15 | -12.57 | -9.83 | 12.81 | 12.51 | 0.3 |  | 32.231 | 101.88 | 11.7 | 9.2 | 72 | 8.6 | 613 | 152.8684
2005.4188 | 48.7024 | -127.1682 | 2005-12 | 384.8 |  |  | 381.4 |  | 381.5 |  | 380.1 | [5 empty] | 12.81 | 12.51 | 0.3 | I | 32.25 | 101.88 | 11.7 | 9.1 | 72 | 8.5 | 614 | 152.8701
2005.4188 | 48.7038 | -127.1691 | 2005-12 | 384.8 | I | 321.1 | 381.4 | 314.4 | 381.5 | 314.5 | 380.1 | 313.3 | -66.75 | -8.1 | -12.46 | -9.68 | 12.8 | 12.52 | 0.28 |  | 32.249 | 101.88 | 11.5 | 9 | 72 | 8.5 | 615 | 152.8717
2005.4188 | 48.7044 | -127.169 | 2005-12 | 384.7 |  |  | 381.3 |  | 381.4 |  | 380 | [5 empty] | 12.84 | 12.53 | 0.31 | I | 32.245 | 101.88 | 11.6 | 9.1 | 72 | 8.5 | 616 | 152.8735
2005.4188 | 48.7051 | -127.1685 | 2005-12 | 384.8 | I | 320.1 | 381.4 | 313.2 | 381.5 | 313.3 | 380.1 | 312.1 | -67.98 | -8.15 | -12.5 | -9.64 | 12.85 | 12.55 | 0.3 | I | 32.236 | 101.88 | 11.7 | 9.2 | 71.9 | 8.4 | 617 | 152.8751
2005.4188 | 48.706 | -127.1689 | 2005-12 | 384.9 |  |  | 381.5 |  | 381.6 |  | 380.2 | [5 empty] | 12.86 | 12.55 | 0.31 |  | 32.238 | 101.87 | 11.6 | 9.1 | 72 | 8.6 | 618 | 152.8769
2005.4189 | 48.7086 | -127.1799 | 2005-12 | 384.8 | I | 318.8 | 381.4 | 311.8 | 381.5 | 311.9 | 380 | 310.8 | -69.26 | -8.7 | -13.47 | -10.69 | 12.87 | 12.57 | 0.3 |  | 32.248 | 101.87 | 11.8 | 9.3 | 72 | 8.7 | 619 | 152.8878
2005.4189 | 48.7089 | -127.189 | 2005-12 | 384.8 |  |  | 381.3 |  | 381.5 |  | 380 | [5 empty] | 12.87 | 12.57 | 0.3 | I | 32.262 | 101.87 | 11.8 | 9.3 | 72.1 | 8.6 | 620 | 152.8895
2005.4189 | 48.7092 | -127.1981 | 2005-12 | 384.8 | I | 317.1 | 381.3 | 310.1 | 381.4 | 310.2 | 380 | 309.1 | -70.91 | -8.8 | -13.59 | -10.7 | 12.87 | 12.57 | 0.3 |  | 32.263 | 101.86 | 11.8 | 9.2 | 72 | 8.6 | 621 | 152.8912
2005.4189 | 48.7095 | -127.2072 | 2005-12 | 384.8 |  |  | 381.3 |  | 381.4 |  | 380 | [5 empty] | 12.85 | 12.56 | 0.29 |  | 32.275 | 101.85 | 11.9 | 9.4 | 72 | 8.7 | 622 | 152.8928
2005.4189 | 48.7098 | -127.2164 | 2005-12 | 384.7 | I | 318.9 | 381.2 | 311.7 | 381.3 | 311.8 | 379.9 | 310.7 | -69.18 | -8.8 | -13.67 | -10.93 | 12.83 | 12.52 | 0.31 | I | 32.282 | 101.85 | 11.9 | 9.3 | 72 | 8.8 | 623 | 152.8946
2005.4189 | 48.7101 | -127.2256 | 2005-12 | 384.6 |  |  | 381 |  | 381.1 |  | 379.7 | [5 empty] | 12.78 | 12.49 | 0.29 |  | 32.274 | 101.84 | 11.8 | 9.3 | 72.1 | 8.8 | 624 | 152.8962
2005.4189 | 48.7105 | -127.2346 | 2005-12 | 384.5 | I | 324.4 | 381 | 317.3 | 381.1 | 317.4 | 379.7 | 316.2 | -63.47 | -8.12 | -12.63 | -10.13 | 12.72 | 12.42 | 0.3 | I | 32.29 | 101.85 | 11.8 | 9.3 | 72.1 | 8.8 | 625 | 152.898
2005.4189 | 48.7111 | -127.244 | 2005-12 | 384.4 |  |  | 381 |  | 381.1 |  | 379.7 | [5 empty] | 12.67 | 12.39 | 0.28 |  | 32.292 | 101.85 | 11.8 | 9.3 | 72.1 | 8.7 | 626 | 152.8996
2005.4189 | 48.7115 | -127.2531 | 2005-12 | 384.5 | I | 330.2 | 381.1 | 323.1 | 381.2 | 323.2 | 379.7 | 322 | -57.72 | -7.29 | -11.3 | -8.99 | 12.61 | 12.32 | 0.29 | I | 32.294 | 101.85 | 11.8 | 9.3 | 72.1 | 8.7 | 627 | 152.9013
2005.4189 | 48.7119 | -127.2626 | 2005-12 | 384.6 |  |  | 381.1 |  | 381.2 |  | 379.8 | [5 empty] | 12.59 | 12.29 | 0.3 |  | 32.291 | 101.85 | 11.8 | 9.3 | 72 | 8.7 | 628 | 152.903
2005.4189 | 48.715 | -127.3219 | 2005-12 | 385 | I | 336.4 | 381.6 | 329.2 | 381.8 | 329.3 | 380.3 | 328 | -52.29 | -5.99 | -9.11 | -6.84 | 12.54 | 12.24 | 0.3 | I | 32.294 | 101.86 | 11.9 | 9.4 | 72 | 8.2 | 629 | 152.914
2005.4189 | 48.7155 | -127.331 | 2005-12 | 385.1 |  |  | 381.7 |  | 381.8 |  | 380.4 | [5 empty] | 12.53 | 12.24 | 0.29 |  | 32.303 | 101.86 | 11.8 | 9.2 | 72 | 8.2 | 630 | 152.9157
2005.419 | 48.7161 | -127.34 | 2005-12 | 385.2 | I | 336.6 | 381.8 | 329.3 | 381.9 | 329.4 | 380.5 | 328.2 | -52.26 | -5.92 | -8.99 | -6.7 | 12.54 | 12.24 | 0.3 | I | 32.295 | 101.86 | 11.9 | 9.4 | 72 | 8.2 | 631 | 152.9173
2005.419 | 48.7165 | -127.3491 | 2005-12 | 385.3 |  |  | 381.9 |  | 382 |  | 380.6 | [5 empty] | 12.55 | 12.24 | 0.31 |  | 32.292 | 101.87 | 11.8 | 9.2 | 72 | 8.2 | 632 | 152.919
2005.419 | 48.7171 | -127.3584 | 2005-12 | 385.1 | I | 337.9 | 381.8 | 330.6 | 381.9 | 330.7 | 380.5 | 329.5 | -51 | -5.81 | -8.83 | -6.6 | 12.55 | 12.25 | 0.3 | I | 32.298 | 101.87 | 11.8 | 9.3 | 72.1 | 8.2 | 633 | 152.9207
2005.419 | 48.7176 | -127.3675 | 2005-12 | 385 |  |  | 381.7 |  | 381.8 |  | 380.4 | [5 empty] | 12.54 | 12.24 | 0.3 |  | 32.309 | 101.87 | 11.8 | 9.3 | 72 | 8.2 | 634 | 152.9224
2005.419 | 48.7181 | -127.3768 | 2005-12 | 385 | I | 339.3 | 381.6 | 332 | 381.7 | 332.1 | 380.3 | 330.9 | -49.44 | -5.66 | -8.6 | -6.45 | 12.55 | 12.25 | 0.3 |  | 32.306 | 101.87 | 11.8 | 9.3 | 72.1 | 8.2 | 635 | 152.9241
2005.419 | 48.7187 | -127.3858 | 2005-12 | 384.9 |  |  | 381.6 |  | 381.7 |  | 380.3 | [5 empty] | 12.55 | 12.25 | 0.3 | I | 32.309 | 101.87 | 11.8 | 9.2 | 71.6 | 8.2 | 636 | 152.9258
2005.419 | 48.7192 | -127.3947 | 2005-12 | 384.9 | I | 340.2 | 381.6 | 332.9 | 381.7 | 333 | 380.3 | 331.7 | -48.55 | -5.56 | -8.45 | -6.34 | 12.53 | 12.23 | 0.3 |  | 32.311 | 101.87 | 11.8 | 9.2 | 71.4 | 8.2 | 637 | 152.9275
2005.419 | 48.7196 | -127.404 | 2005-12 | 385 |  |  | 381.6 |  | 381.7 |  | 380.3 | [5 empty] | 12.51 | 12.21 | 0.3 | I | 32.306 | 101.87 | 11.9 | 9.3 | 71.2 | 8.2 | 638 | 152.9292
2005.419 | 48.7229 | -127.4634 | 2005-12 | 384.8 | I | 338.8 | 381.5 | 331.6 | 381.6 | 331.7 | 380.2 | 330.4 | -49.79 | -5.42 | -8.18 | -5.96 | 12.53 | 12.23 | 0.3 | I | 32.312 | 101.88 | 11.9 | 9.3 | 71.7 | 8 | 639 | 152.9401
2005.419 | 48.7235 | -127.4724 | 2005-12 | 384.8 |  |  | 381.5 |  | 381.6 |  | 380.2 | [5 empty] | 12.54 | 12.24 | 0.3 |  | 32.305 | 101.88 | 11.8 | 9.3 | 72.3 | 8 | 640 | 152.9418
2005.419 | 48.7239 | -127.4813 | 2005-12 | 384.8 | I | 337.6 | 381.5 | 330.4 | 381.7 | 330.5 | 380.2 | 329.3 | -50.94 | -5.66 | -8.57 | -6.32 | 12.53 | 12.23 | 0.3 |  | 32.32 | 101.88 | 11.9 | 9.4 | 72.7 | 8.1 | 641 | 152.9435
2005.419 | 48.7243 | -127.4903 | 2005-12 | 384.9 |  |  | 381.6 |  | 381.7 |  | 380.3 | [5 empty] | 12.53 | 12.23 | 0.3 | I | 32.315 | 101.88 | 11.9 | 9.4 | 72.9 | 8.1 | 642 | 152.9452
2005.419 | 48.7249 | -127.4993 | 2005-12 | 384.8 | I | 336.2 | 381.5 | 329 | 381.6 | 329.1 | 380.1 | 327.9 | -52.21 | -5.89 | -8.93 | -6.64 | 12.54 | 12.24 | 0.3 |  | 32.305 | 101.88 | 11.9 | 9.4 | 72.7 | 8.1 | 643 | 152.9469
2005.419 | 48.7254 | -127.5083 | 2005-12 | 384.6 |  |  | 381.3 |  | 381.4 |  | 380 | [5 empty] | 12.55 | 12.26 | 0.29 | I | 32.31 | 101.88 | 11.9 | 9.4 | 72.4 | 8.2 | 644 | 152.9486
2005.419 | 48.7259 | -127.5175 | 2005-12 | 384.7 | I | 335.5 | 381.3 | 328.5 | 381.5 | 328.6 | 380 | 327.4 | -52.65 | -6 | -9.12 | -6.82 | 12.56 | 12.27 | 0.29 |  | 32.316 | 101.88 | 11.8 | 9.3 | 72.2 | 8.2 | 645 | 152.9503
2005.419 | 48.7264 | -127.5267 | 2005-12 | 384.7 |  |  | 381.4 |  | 381.5 |  | 380.1 | [5 empty] | 12.55 | 12.26 | 0.29 | I | 32.312 | 101.88 | 11.9 | 9.4 | 72 | 8.2 | 646 | 152.952
2005.4191 | 48.727 | -127.5356 | 2005-12 | 384.8 | I | 335.8 | 381.5 | 328.6 | 381.6 | 328.7 | 380.2 | 327.5 | -52.71 | -5.96 | -9.04 | -6.73 | 12.54 | 12.24 | 0.3 |  | 32.317 | 101.88 | 11.9 | 9.4 | 72.4 | 8.2 | 647 | 152.9537
2005.4191 | 48.7275 | -127.5449 | 2005-12 | 384.9 |  |  | 381.6 |  | 381.7 |  | 380.3 | [5 empty] | 12.51 | 12.23 | 0.28 |  | 32.314 | 101.88 | 11.9 | 9.4 | 72.5 | 8.1 | 648 | 152.9554
2005.4191 | 48.7336 | -127.603 | 2005-12 | 385.1 | I | 338.3 | 381.9 | 331.2 | 382 | 331.4 | 380.5 | 330.1 | -50.43 | -5.21 | -7.8 | -5.51 | 12.43 | 12.14 | 0.29 |  | 32.326 | 101.89 | 11.7 | 9.4 | 73.9 | 7.7 | 649 | 152.9663
2005.4191 | 48.7349 | -127.6117 | 2005-12 | 385.1 |  |  | 381.9 |  | 382 |  | 380.6 | [5 empty] | 12.42 | 12.12 | 0.3 | I | 32.323 | 101.89 | 11.8 | 9.4 | 73.6 | 7.8 | 650 | 152.968
2005.4191 | 48.7362 | -127.6208 | 2005-12 | 385 | I | 339.2 | 381.8 | 332 | 381.9 | 332.1 | 380.5 | 330.8 | -49.65 | -5.19 | -7.78 | -5.54 | 12.41 | 12.11 | 0.3 |  | 32.307 | 101.89 | 11.8 | 9.4 | 73.3 | 7.8 | 651 | 152.9697
2005.4191 | 48.7375 | -127.6297 | 2005-12 | 384.9 |  |  | 381.7 |  | 381.8 |  | 380.4 | [5 empty] | 12.39 | 12.1 | 0.29 | I | 32.319 | 101.89 | 11.8 | 9.4 | 73.1 | 7.8 | 652 | 152.9714
2005.4191 | 48.7385 | -127.6364 | 2005-12 | 385.1 | I | 339.8 | 381.9 | 332.6 | 382 | 332.7 | 380.5 | 331.5 | -49.05 | -5.21 | -7.82 | -5.61 | 12.37 | 12.07 | 0.3 |  | 32.311 | 101.89 | 11.7 | 9.3 | 73.1 | 7.9 | 653 | 152.9731
2005.4191 | 48.7392 | -127.6401 | 2005-12 | 385.2 |  |  | 382 |  | 382.1 |  | 380.6 | [5 empty] | 12.36 | 12.06 | 0.3 |  | 32.306 | 101.89 | 11.7 | 9.3 | 73.3 | 7.9 | 654 | 152.9748
2005.4191 | 48.7398 | -127.6447 | 2005-12 | 385.1 | I | 339.3 | 381.9 | 332.2 | 382 | 332.3 | 380.6 | 331 | -49.55 | -5.45 | -8.22 | -6.02 | 12.36 | 12.06 | 0.3 | I | 32.298 | 101.9 | 11.7 | 9.4 | 73.7 | 8 | 655 | 152.9765
2005.4191 | 48.7409 | -127.6506 | 2005-12 | 385 |  |  | 381.8 |  | 381.9 |  | 380.5 | [5 empty] | 10.27 | 12.06 | -1.79 |  | 32.308 | 101.9 | 11.8 | 9.4 | 73.8 | 8.1 | 656 | 152.9782
2005.4191 | 48.7418 | -127.6562 | 2005-12 | 384.9 | I | 339.4 | 381.7 | 332.4 | 381.9 | 332.5 | 380.4 | 331.3 | -49.16 | -5.58 | -8.48 | -6.33 | 12.35 | 12.06 | 0.29 | I | 32.311 | 101.9 | 11.7 | 9.4 | 74.2 | 8.2 | 657 | 152.9799
2005.4191 | 48.7426 | -127.6611 | 2005-12 | 384.9 |  |  | 381.7 |  | 381.8 |  | 380.4 | [5 empty] | 12.35 | 12.06 | 0.29 |  | 32.307 | 101.9 | 11.7 | 9.4 | 74.3 | 8.2 | 658 | 152.9816
2005.4192 | 48.7449 | -127.6669 | 2005-12 | 385 | I | 339.9 | 381.9 | 333 | 382 | 333.1 | 380.6 | 331.8 | -48.77 | -5.12 | -7.68 | -5.48 | 12.37 | 12.08 | 0.29 | I | 32.28 | 101.93 | 11.7 | 9.6 | 77 | 7.8 | 659 | 152.9925
2005.4192 | 48.7452 | -127.6671 | 2005-12 | 385 |  |  | 382 |  | 382.1 |  | 380.6 | [5 empty] | 12.39 | 12.09 | 0.3 |  | 32.306 | 101.93 | 11.6 | 9.5 | 76.7 | 7.8 | 660 | 152.9942
2005.4192 | 48.7456 | -127.6672 | 2005-12 | 384.9 | I | 339.7 | 381.9 | 332.7 | 382 | 332.9 | 380.6 | 331.6 | -48.95 | -5.32 | -8.02 | -5.84 | 12.38 | 12.09 | 0.29 | I | 32.299 | 101.93 | 11.7 | 9.6 | 76.1 | 8 | 661 | 152.9959
2005.4192 | 48.7458 | -127.6672 | 2005-12 | 384.9 |  |  | 381.8 |  | 381.9 |  | 380.5 | [5 empty] | 12.39 | 12.09 | 0.3 |  | 32.307 | 101.93 | 11.6 | 9.4 | 75.7 | 8.1 | 662 | 152.9976
2005.4192 | 48.7459 | -127.667 | 2005-12 | 385 | I | 339.9 | 381.9 | 332.8 | 382 | 332.9 | 380.6 | 331.7 | -48.91 | -5.69 | -8.68 | -6.57 | 12.39 | 12.09 | 0.3 | I | 32.311 | 101.93 | 11.6 | 9.4 | 75.3 | 8.3 | 663 | 152.9993
2005.4192 | 48.7459 | -127.6666 | 2005-12 | 385 |  |  | 382 |  | 382.1 |  | 380.6 | [5 empty] | 12.38 | 12.09 | 0.29 |  | 32.307 | 101.93 | 11.7 | 9.4 | 75.1 | 8.4 | 664 | 153.001
2005.4192 | 48.7461 | -127.6664 | 2005-12 | 385 | I | 339.2 | 381.9 | 332.2 | 382 | 332.3 | 380.6 | 331.1 | -49.5 | -5.88 | -9 | -6.9 | 12.39 | 12.09 | 0.3 | I | 32.305 | 101.93 | 11.7 | 9.5 | 75.4 | 8.4 | 665 | 153.0027
2005.4192 | 48.7465 | -127.6663 | 2005-12 | 384.9 |  |  | 381.8 |  | 381.9 |  | 380.5 | [5 empty] | 12.38 | 12.09 | 0.29 |  | 32.299 | 101.93 | 11.8 | 9.6 | 75.6 | 8.4 | 666 | 153.0044
2005.4192 | 48.7469 | -127.6666 | 2005-12 | 384.8 | I | 339.8 | 381.8 | 332.9 | 381.9 | 333 | 380.4 | 331.8 | -48.68 | -5.78 | -8.85 | -6.78 | 12.39 | 12.1 | 0.29 |  | 32.304 | 101.93 | 11.6 | 9.4 | 75.8 | 8.4 | 667 | 153.0061
2005.4192 | 48.7471 | -127.6667 | 2005-12 | 384.8 |  |  | 381.7 |  | 381.9 |  | 380.4 | [5 empty] | 12.38 | 12.09 | 0.29 | I | 32.326 | 101.93 | 11.6 | 9.5 | 76 | 8.3 | 668 | 153.0077
2005.4192 | 48.7468 | -127.6683 | 2005-12 | 384.8 | I | 340 | 381.8 | 333.1 | 381.9 | 333.2 | 380.4 | 332 | -48.45 | -4.81 | -7.16 | -4.95 | 12.39 | 12.1 | 0.29 | I | 32.321 | 101.94 | 11.8 | 9.7 | 76.6 | 7.6 | 669 | 153.0187
2005.4192 | 48.7467 | -127.6687 | 2005-12 | 384.8 |  |  | 381.8 |  | 381.9 |  | 380.5 | [5 empty] | 12.38 | 12.09 | 0.29 |  | 32.313 | 101.94 | 11.7 | 9.7 | 77 | 7.5 | 670 | 153.0204
2005.4192 | 48.7465 | -127.669 | 2005-12 | 384.8 | I | 340.8 | 381.8 | 333.8 | 381.9 | 333.9 | 380.5 | 332.6 | -47.86 | -4.74 | -7.06 | -4.88 | 12.39 | 12.09 | 0.3 | I | 32.245 | 101.94 | 11.7 | 9.6 | 76.9 | 7.6 | 671 | 153.0221
2005.4192 | 48.7462 | -127.6691 | 2005-12 | 384.8 |  |  | 381.8 |  | 381.9 |  | 380.5 | [5 empty] | 12.29 | 12.09 | 0.2 | I | 32.285 | 101.94 | 11.8 | 9.7 | 76.5 | 7.7 | 672 | 153.0238
2005.4192 | 48.7459 | -127.6689 | 2005-12 | 384.8 | I | 341.1 | 381.7 | 334.2 | 381.8 | 334.3 | 380.4 | 333.1 | -47.35 | -4.94 | -7.4 | -5.26 | 12.38 | 12.09 | 0.29 |  | 32.329 | 101.93 | 11.8 | 9.7 | 76.3 | 7.8 | 673 | 153.0254
2005.4193 | 48.7454 | -127.6714 | 2005-12 | 384.8 |  |  | 381.7 |  | 381.8 |  | 380.4 | [5 empty] | 12.38 | 12.08 | 0.3 | I | 32.338 | 101.93 | 11.8 | 9.6 | 76 | 7.9 | 674 | 153.0272
2005.4193 | 48.7457 | -127.6795 | 2005-12 | 384.9 | I | 341.3 | 381.8 | 334.2 | 381.9 | 334.3 | 380.4 | 333.1 | -47.36 | -5.14 | -7.75 | -5.63 | 12.37 | 12.07 | 0.3 |  | 32.333 | 101.92 | 11.7 | 9.6 | 76 | 8 | 675 | 153.0288
2005.4193 | 48.746 | -127.6887 | 2005-12 | 384.9 |  |  | 381.8 |  | 381.9 |  | 380.5 | [5 empty] | 12.35 | 12.06 | 0.29 | I | 32.329 | 101.91 | 11.7 | 9.6 | 76 | 8 | 676 | 153.0306
2005.4193 | 48.7465 | -127.698 | 2005-12 | 385 | I | 341 | 381.8 | 333.8 | 381.9 | 333.9 | 380.5 | 332.6 | -47.82 | -5.19 | -7.82 | -5.69 | 12.33 | 12.03 | 0.3 |  | 32.323 | 101.9 | 11.7 | 9.6 | 75.9 | 8 | 677 | 153.0322
2005.4193 | 48.7469 | -127.7069 | 2005-12 | 385 |  |  | 381.8 |  | 381.9 |  | 380.5 | [5 empty] | 12.3 | 12.02 | 0.28 | I | 32.334 | 101.89 | 11.7 | 9.6 | 76 | 8 | 678 | 153.034
2005.4193 | 48.7495 | -127.7657 | 2005-12 | 385 | I | 342.4 | 381.8 | 335.1 | 381.9 | 335.2 | 380.4 | 334 | -46.47 | -5.14 | -7.77 | -5.71 | 12.29 | 11.99 | 0.3 |  | 32.325 | 101.87 | 11.7 | 9.5 | 75.5 | 8.1 | 679 | 153.0449
2005.4193 | 48.7498 | -127.7748 | 2005-12 | 385 |  |  | 381.8 |  | 381.9 |  | 380.4 | [5 empty] | 12.29 | 12 | 0.29 | I | 32.322 | 101.87 | 11.6 | 9.4 | 75.7 | 8 | 680 | 153.0466
2005.4193 | 48.7502 | -127.784 | 2005-12 | 385 | I | 342.2 | 381.8 | 335.1 | 381.9 | 335.2 | 380.4 | 333.9 | -46.47 | -5.06 | -7.63 | -5.56 | 12.3 | 12.01 | 0.29 |  | 32.321 | 101.87 | 11.8 | 9.6 | 76 | 8 | 681 | 153.0483
2005.4193 | 48.7505 | -127.7934 | 2005-12 | 385 |  |  | 381.7 |  | 381.8 |  | 380.4 | [5 empty] | 12.32 | 12.02 | 0.3 | I | 32.32 | 101.87 | 11.7 | 9.5 | 75.8 | 8 | 682 | 153.0499
2005.4193 | 48.7508 | -127.8026 | 2005-12 | 384.9 | I | 343.2 | 381.6 | 335.8 | 381.7 | 335.9 | 380.2 | 334.7 | -45.55 | -5.06 | -7.66 | -5.64 | 12.32 | 12.02 | 0.3 |  | 32.323 | 101.86 | 11.7 | 9.5 | 75.5 | 8.1 | 683 | 153.0517
2005.4193 | 48.7512 | -127.812 | 2005-12 | 384.7 |  |  | 381.4 |  | 381.5 |  | 380.1 | [5 empty] | 12.31 | 12.02 | 0.29 | I | 32.312 | 101.86 | 11.6 | 9.4 | 75.3 | 8.1 | 684 | 153.0533
2005.4193 | 48.7514 | -127.8212 | 2005-12 | 384.9 | I | 343.5 | 381.6 | 336.3 | 381.7 | 336.4 | 380.3 | 335.2 | -45.11 | -5.16 | -7.84 | -5.87 | 12.3 | 12.01 | 0.29 |  | 32.317 | 101.86 | 11.7 | 9.4 | 75 | 8.2 | 685 | 153.055
2005.4193 | 48.7518 | -127.8302 | 2005-12 | 385.1 |  |  | 381.8 |  | 381.9 |  | 380.4 | [5 empty] | 12.3 | 12 | 0.3 |  | 32.317 | 101.86 | 11.7 | 9.4 | 74.5 | 8.3 | 686 | 153.0567
2005.4193 | 48.7521 | -127.8394 | 2005-12 | 385 | I | 343.6 | 381.7 | 336.2 | 381.8 | 336.3 | 380.3 | 335.1 | -45.26 | -5.27 | -8.04 | -6.09 | 12.32 | 12.02 | 0.3 | I | 32.306 | 101.85 | 11.7 | 9.3 | 73.7 | 8.3 | 687 | 153.0584
2005.4193 | 48.7524 | -127.8482 | 2005-12 | 385 |  |  | 381.6 |  | 381.7 |  | 380.3 | [5 empty] | 12.33 | 12.03 | 0.3 |  | 32.312 | 101.85 | 11.7 | 9.3 | 73.1 | 8.3 | 688 | 153.0601
2005.4194 | 48.755 | -127.9068 | 2005-12 | 385.2 | I | 343.9 | 381.8 | 336.7 | 382 | 336.8 | 380.5 | 335.5 | -45.01 | -4.92 | -7.42 | -5.42 | 12.35 | 12.06 | 0.29 |  | 32.296 | 101.85 | 11.7 | 8.9 | 69 | 8 | 689 | 153.071
2005.4194 | 48.7554 | -127.9162 | 2005-12 | 385.2 |  |  | 381.9 |  | 382 |  | 380.6 | [5 empty] | 12.35 | 12.06 | 0.29 | I | 32.289 | 101.85 | 11.6 | 8.8 | 69 | 7.8 | 690 | 153.0728
2005.4194 | 48.7558 | -127.9256 | 2005-12 | 385.1 | I | 343.4 | 381.8 | 336.1 | 381.9 | 336.2 | 380.5 | 334.9 | -45.6 | -4.64 | -6.93 | -4.85 | 12.32 | 12.02 | 0.3 | I | 32.298 | 101.86 | 11.7 | 8.9 | 69 | 7.7 | 691 | 153.0744
2005.4194 | 48.7561 | -127.9345 | 2005-12 | 385 |  |  | 381.7 |  | 381.9 |  | 380.4 | [5 empty] | 12.31 | 12.01 | 0.3 |  | 32.287 | 101.86 | 11.8 | 8.9 | 69 | 7.5 | 692 | 153.0761
2005.4194 | 48.7565 | -127.9439 | 2005-12 | 385.1 | I | 342.9 | 381.8 | 335.6 | 381.9 | 335.7 | 380.4 | 334.4 | -46.01 | -4.42 | -6.57 | -4.46 | 12.31 | 12.01 | 0.3 | I | 32.291 | 101.86 | 11.8 | 8.9 | 68.8 | 7.4 | 693 | 153.0778
2005.4194 | 48.7569 | -127.9532 | 2005-12 | 385.1 |  |  | 381.8 |  | 381.9 |  | 380.5 | [5 empty] | 12.3 | 12 | 0.3 |  | 32.275 | 101.86 | 11.7 | 8.9 | 68.6 | 7.4 | 694 | 153.0795
2005.4194 | 48.7574 | -127.9627 | 2005-12 | 385.1 | I | 342.2 | 381.8 | 334.9 | 381.9 | 335 | 380.5 | 333.8 | -46.7 | -4.43 | -6.58 | -4.44 | 12.29 | 11.99 | 0.3 | I | 32.298 | 101.86 | 11.7 | 8.8 | 68.4 | 7.4 | 695 | 153.0812
2005.4194 | 48.7577 | -127.9723 | 2005-12 | 385.1 |  |  | 381.8 |  | 381.9 |  | 380.5 | [5 empty] | 12.27 | 11.98 | 0.29 |  | 32.287 | 101.86 | 11.6 | 8.7 | 68.1 | 7.4 | 696 | 153.0829
2005.4194 | 48.758 | -127.9818 | 2005-12 | 385.1 | I | 342 | 381.8 | 334.7 | 382 | 334.8 | 380.5 | 333.6 | -46.96 | -4.34 | -6.43 | -4.27 | 12.28 | 11.98 | 0.3 | I | 32.283 | 101.86 | 11.8 | 8.9 | 68.2 | 7.3 | 697 | 153.0846
2005.4194 | 48.7585 | -127.9913 | 2005-12 | 385.2 |  |  | 381.9 |  | 382 |  | 380.6 | [5 empty] | 12.3 | 12 | 0.3 |  | 32.284 | 101.86 | 11.6 | 8.8 | 68.5 | 7.2 | 698 | 153.0863
2005.4194 | 48.7608 | -128.0533 | 2005-12 | 385.2 | I | 342.3 | 381.9 | 335 | 382 | 335.1 | 380.5 | 333.8 | -46.75 | -3.78 | -5.57 | -3.45 | 12.37 | 12.07 | 0.3 | I | 32.287 | 101.87 | 11.7 | 8.9 | 69 | 6.8 | 699 | 153.0972
2005.4194 | 48.7612 | -128.0629 | 2005-12 | 385.2 |  |  | 381.9 |  | 382 |  | 380.5 | [5 empty] | 12.37 | 12.07 | 0.3 |  | 32.297 | 101.87 | 11.6 | 8.8 | 68.8 | 6.8 | 700 | 153.0989
2005.4195 | 48.7619 | -128.0723 | 2005-12 | 385.1 | I | 342.3 | 381.8 | 335 | 381.9 | 335.1 | 380.5 | 333.9 | -46.62 | -3.82 | -5.62 | -3.51 | 12.38 | 12.08 | 0.3 | I | 32.301 | 101.87 | 11.7 | 8.8 | 68.5 | 6.8 | 701 | 153.1006
2005.4195 | 48.7625 | -128.0818 | 2005-12 | 385 |  |  | 381.8 |  | 381.9 |  | 380.4 | [5 empty] | 12.39 | 12.1 | 0.29 |  | 32.293 | 101.87 | 11.5 | 8.7 | 68.2 | 6.9 | 702 | 153.1023
2005.4195 | 48.7632 | -128.0913 | 2005-12 | 385.1 | I | 342.5 | 381.8 | 335.2 | 381.9 | 335.3 | 380.5 | 334 | -46.45 | -3.85 | -5.68 | -3.57 | 12.41 | 12.11 | 0.3 | I | 32.298 | 101.87 | 11.5 | 8.6 | 68 | 6.9 | 703 | 153.104
2005.4195 | 48.7639 | -128.1005 | 2005-12 | 385.2 |  |  | 381.9 |  | 382 |  | 380.5 | [5 empty] | 12.43 | 12.12 | 0.31 | I | 32.286 | 101.87 | 11.6 | 8.7 | 68.3 | 6.9 | 704 | 153.1057
2005.4195 | 48.7645 | -128.1099 | 2005-12 | 385.2 | I | 342.6 | 381.9 | 335.3 | 382 | 335.4 | 380.6 | 334.2 | -46.42 | -3.79 | -5.58 | -3.48 | 12.43 | 12.13 | 0.3 |  | 32.295 | 101.87 | 11.6 | 8.8 | 68.5 | 6.8 | 705 | 153.1074
2005.4195 | 48.7652 | -128.1193 | 2005-12 | 385.3 |  |  | 381.9 |  | 382.1 |  | 380.6 | [5 empty] | 12.43 | 12.13 | 0.3 | I | 32.287 | 101.87 | 11.6 | 8.8 | 68.7 | 6.8 | 706 | 153.1091
2005.4195 | 48.767 | -128.1284 | 2005-12 | 385.3 | I | 342.5 | 382 | 335.3 | 382.1 | 335.4 | 380.7 | 334.1 | -46.53 | -3.72 | -5.48 | -3.38 | 12.42 | 12.13 | 0.29 |  | 32.28 | 101.87 | 11.5 | 8.7 | 69 | 6.8 | 707 | 153.1108
2005.4195 | 48.7691 | -128.1374 | 2005-12 | 385.4 |  |  | 382.1 |  | 382.2 |  | 380.7 | [5 empty] | 12.42 | 12.13 | 0.29 | I | 32.282 | 101.87 | 11.6 | 8.8 | 69.2 | 6.6 | 708 | 153.1125
2005.4195 | 48.7754 | -128.166 | 2005-12 | 385.2 | I | 341.8 | 382 | 334.5 | 382.1 | 334.6 | 380.7 | 333.4 | -47.27 | -2.99 | -4.47 | -2.47 | 12.4 | 12.1 | 0.3 |  | 32.271 | 101.89 | 11.4 | 8.7 | 70 | 6.1 | 709 | 153.1234
2005.4195 | 48.7754 | -128.1663 | 2005-12 | 385.2 |  |  | 382 |  | 382.1 |  | 380.6 | [5 empty] | 12.4 | 12.1 | 0.3 | I | 32.271 | 101.89 | 11.5 | 8.8 | 70 | 6 | 710 | 153.1251
2005.4195 | 48.7752 | -128.1675 | 2005-12 | 385.2 | I | 341.1 | 382 | 334 | 382.1 | 334.1 | 380.7 | 332.8 | -47.85 | -3.05 | -4.56 | -2.53 | 12.4 | 12.1 | 0.3 |  | 32.271 | 101.9 | 11.4 | 8.7 | 69.5 | 6.1 | 711 | 153.1268
2005.4195 | 48.7753 | -128.1695 | 2005-12 | 385.2 |  |  | 382 |  | 382.1 |  | 380.6 | [5 empty] | 12.4 | 12.1 | 0.3 | I | 32.265 | 101.9 | 11.5 | 8.7 | 68.9 | 6.1 | 712 | 153.1285
2005.4195 | 48.7754 | -128.1713 | 2005-12 | 385.1 | I | 340.7 | 382 | 333.7 | 382.1 | 333.8 | 380.6 | 332.6 | -48.06 | -3.21 | -4.77 | -2.7 | 12.39 | 12.1 | 0.29 |  | 32.28 | 101.9 | 11.5 | 8.6 | 68.5 | 6.2 | 713 | 153.1302
2005.4195 | 48.7753 | -128.1722 | 2005-12 | 385.1 |  |  | 381.9 |  | 382 |  | 380.6 | [5 empty] | 12.4 | 12.1 | 0.3 | I | 32.279 | 101.9 | 11.4 | 8.5 | 68 | 6.3 | 714 | 153.1319
2005.4195 | 48.7751 | -128.1728 | 2005-12 | 385.1 | I | 340.3 | 381.9 | 333.2 | 382 | 333.3 | 380.6 | 332.1 | -48.5 | -3.28 | -4.87 | -2.78 | 12.39 | 12.1 | 0.29 |  | 32.273 | 101.9 | 11.5 | 8.6 | 68 | 6.2 | 715 | 153.1336
2005.4195 | 48.7748 | -128.1734 | 2005-12 | 385.1 |  |  | 381.9 |  | 382 |  | 380.6 | [5 empty] | 12.39 | 12.1 | 0.29 | I | 32.286 | 101.9 | 11.5 | 8.6 | 68 | 6.2 | 716 | 153.1353
2005.4196 | 48.7745 | -128.1741 | 2005-12 | 385 | I | 339.7 | 381.9 | 332.5 | 382 | 332.6 | 380.5 | 331.4 | -49.17 | -3.21 | -4.78 | -2.68 | 12.4 | 12.1 | 0.3 | I | 32.27 | 101.9 | 11.5 | 8.6 | 68 | 6.1 | 717 | 153.137
2005.4196 | 48.7743 | -128.1747 | 2005-12 | 385 |  |  | 381.8 |  | 381.9 |  | 380.4 | [5 empty] | 12.39 | 12.1 | 0.29 |  | 32.289 | 101.89 | 11.5 | 8.6 | 67.9 | 6.1 | 718 | 153.1387
2005.4196 | 48.7731 | -128.1814 | 2005-12 | 385 | I | 339 | 381.8 | 331.9 | 381.9 | 332 | 380.4 | 330.8 | -49.65 | -2.87 | -4.34 | -2.31 | 12.38 | 12.09 | 0.29 |  | 32.297 | 101.89 | 11.5 | 8.6 | 67.5 | 5.8 | 719 | 153.1496
2005.4196 | 48.7728 | -128.1818 | 2005-12 | 385 |  |  | 381.8 |  | 381.9 |  | 380.5 | [5 empty] | 12.38 | 12.08 | 0.3 | I | 32.302 | 101.89 | 11.6 | 8.7 | 67.7 | 5.7 | 720 | 153.1513
2005.4196 | 48.7722 | -128.1822 | 2005-12 | 384.9 | I | 338.6 | 381.7 | 331.5 | 381.8 | 331.6 | 380.4 | 330.3 | -50.03 | -2.6 | -4.01 | -2.04 | 12.38 | 12.08 | 0.3 |  | 32.303 | 101.89 | 11.5 | 8.6 | 67.9 | 5.6 | 721 | 153.153
2005.4196 | 48.7717 | -128.1826 | 2005-12 | 384.8 |  |  | 381.6 |  | 381.7 |  | 380.3 | [5 empty] | 12.38 | 12.08 | 0.3 |  | 32.303 | 101.89 | 11.4 | 8.6 | 68.3 | 5.6 | 722 | 153.1547
2005.4196 | 48.7714 | -128.1829 | 2005-12 | 384.9 | I | 338.7 | 381.7 | 331.7 | 381.8 | 331.8 | 380.4 | 330.6 | -49.82 | -2.63 | -4.05 | -2.07 | 12.37 | 12.08 | 0.29 | I | 32.303 | 101.89 | 11.5 | 8.6 | 68.5 | 5.6 | 723 | 153.1564
2005.4196 | 48.7713 | -128.1833 | 2005-12 | 385 |  |  | 381.8 |  | 381.9 |  | 380.4 | [5 empty] | 12.38 | 12.08 | 0.3 |  | 32.304 | 101.88 | 11.5 | 8.7 | 68.8 | 5.6 | 724 | 153.1581
2005.4196 | 48.7712 | -128.1835 | 2005-12 | 384.9 | I | 338.7 | 381.7 | 331.6 | 381.8 | 331.7 | 380.3 | 330.5 | -49.86 | -2.69 | -4.12 | -2.13 | 12.37 | 12.08 | 0.29 | I | 32.308 | 101.88 | 11.5 | 8.7 | 69 | 5.7 | 725 | 153.1598
2005.4196 | 48.7711 | -128.1839 | 2005-12 | 384.8 |  |  | 381.6 |  | 381.7 |  | 380.3 | [5 empty] | 12.37 | 12.08 | 0.29 |  | 32.308 | 101.88 | 11.4 | 8.7 | 69 | 5.6 | 726 | 153.1614
2005.4196 | 48.7709 | -128.1841 | 2005-12 | 384.9 | I | 338.6 | 381.6 | 331.4 | 381.7 | 331.6 | 380.3 | 330.3 | -49.98 | -2.65 | -4.07 | -2.09 | 12.38 | 12.08 | 0.3 | I | 32.308 | 101.88 | 11.4 | 8.6 | 69 | 5.6 | 727 | 153.1632
2005.4196 | 48.7706 | -128.1838 | 2005-12 | 384.9 |  |  | 381.7 |  | 381.8 |  | 380.3 | [5 empty] | 12.38 | 12.08 | 0.3 |  | 32.307 | 101.88 | 11.3 | 8.6 | 68.9 | 5.6 | 728 | 153.1648
2005.4197 | 48.773 | -128.2355 | 2005-12 | 385.2 | I | 335.1 | 381.8 | 328 | 381.9 | 328.1 | 380.4 | 326.9 | -53.57 | -3.17 | -4.78 | -2.57 | 12.26 | 11.97 | 0.29 | I | 32.309 | 101.82 | 11.4 | 8.5 | 67.7 | 5.9 | 729 | 153.1758
2005.4197 | 48.7734 | -128.2454 | 2005-12 | 385.3 |  |  | 381.8 |  | 381.9 |  | 380.5 | [5 empty] | 12.24 | 11.95 | 0.29 |  | 32.313 | 101.82 | 11.4 | 8.5 | 68.1 | 5.9 | 730 | 153.1775
2005.4197 | 48.7737 | -128.2555 | 2005-12 | 385.2 | I | 330.1 | 381.7 | 322.9 | 381.8 | 323 | 380.4 | 321.8 | -58.61 | -3.44 | -5.19 | -2.78 | 12.24 | 11.94 | 0.3 | I | 32.306 | 101.82 | 11.3 | 8.5 | 68.7 | 5.9 | 731 | 153.1792
2005.4197 | 48.774 | -128.2656 | 2005-12 | 385.1 |  |  | 381.6 |  | 381.7 |  | 380.3 | [5 empty] | 12.27 | 11.97 | 0.3 |  | 32.299 | 101.82 | 11.4 | 8.6 | 69 | 5.8 | 732 | 153.1809
2005.4197 | 48.7744 | -128.2758 | 2005-12 | 385.1 | I | 329 | 381.7 | 321.7 | 381.8 | 321.8 | 380.3 | 320.6 | -59.73 | -3.45 | -5.22 | -2.77 | 12.3 | 11.99 | 0.31 | I | 32.307 | 101.82 | 11.4 | 8.7 | 69.8 | 5.8 | 733 | 153.1826
2005.4197 | 48.7747 | -128.2858 | 2005-12 | 385.2 |  |  | 381.7 |  | 381.8 |  | 380.4 | [5 empty] | 12.32 | 12.02 | 0.3 |  | 32.299 | 101.82 | 11.4 | 8.8 | 70.6 | 5.8 | 734 | 153.1843
2005.4197 | 48.7755 | -128.2957 | 2005-12 | 385.2 | I | 330.1 | 381.7 | 322.9 | 381.8 | 323 | 380.4 | 321.8 | -58.61 | -3.31 | -5.04 | -2.65 | 12.34 | 12.04 | 0.3 | I | 32.297 | 101.82 | 11.4 | 8.8 | 71.3 | 5.8 | 735 | 153.1859
2005.4197 | 48.7763 | -128.3057 | 2005-12 | 385.1 |  |  | 381.7 |  | 381.8 |  | 380.4 | [5 empty] | 12.36 | 12.07 | 0.29 | I | 32.306 | 101.83 | 11.3 | 8.8 | 72 | 5.7 | 736 | 153.1877
2005.4197 | 48.777 | -128.3156 | 2005-12 | 385.1 | I | 331.1 | 381.7 | 324.1 | 381.8 | 324.2 | 380.3 | 322.9 | -57.4 | -3.21 | -4.88 | -2.56 | 12.36 | 12.07 | 0.29 |  | 32.312 | 101.83 | 11.3 | 8.8 | 72 | 5.7 | 737 | 153.1893
2005.4197 | 48.7777 | -128.3256 | 2005-12 | 385.1 |  |  | 381.7 |  | 381.8 |  | 380.3 | [5 empty] | 12.37 | 12.07 | 0.3 | I | 32.305 | 101.83 | 11.3 | 8.8 | 72 | 5.7 | 738 | 153.191
2005.4197 | 48.7828 | -128.3902 | 2005-12 | 385.3 | I | 335.6 | 381.8 | 328.3 | 381.9 | 328.4 | 380.5 | 327.2 | -53.3 | -2.34 | -3.77 | -1.8 | 12.39 | 12.09 | 0.3 | I | 32.299 | 101.83 | 11.3 | 8.8 | 72 | 5.2 | 739 | 153.202
2005.4197 | 48.7835 | -128.4003 | 2005-12 | 385.3 |  |  | 381.8 |  | 381.9 |  | 380.5 | [5 empty] | 12.4 | 12.1 | 0.3 |  | 32.306 | 101.83 | 11.4 | 8.9 | 72 | 5.3 | 740 | 153.2037
2005.4197 | 48.7843 | -128.4103 | 2005-12 | 385.1 | I | 333.1 | 381.7 | 325.9 | 381.8 | 326 | 380.4 | 324.8 | -55.58 | -2.55 | -4.06 | -1.98 | 12.4 | 12.1 | 0.3 |  | 32.3 | 101.84 | 11.3 | 8.8 | 72 | 5.3 | 741 | 153.2054
2005.4197 | 48.7852 | -128.4207 | 2005-12 | 385 |  |  | 381.6 |  | 381.7 |  | 380.2 | [5 empty] | 12.41 | 12.11 | 0.3 | I | 32.301 | 101.84 | 11.4 | 8.9 | 72 | 5.4 | 742 | 153.207
2005.4198 | 48.786 | -128.431 | 2005-12 | 385 | I | 333.2 | 381.6 | 326 | 381.7 | 326.1 | 380.3 | 324.9 | -55.43 | -2.66 | -4.18 | -2.07 | 12.41 | 12.11 | 0.3 |  | 32.294 | 101.84 | 11.3 | 8.8 | 72 | 5.4 | 743 | 153.2088
2005.4198 | 48.7869 | -128.4411 | 2005-12 | 385.1 |  |  | 381.7 |  | 381.8 |  | 380.4 | [5 empty] | 12.39 | 12.09 | 0.3 | I | 32.284 | 101.84 | 11.3 | 8.8 | 71.7 | 5.4 | 744 | 153.2104
2005.4198 | 48.7877 | -128.4512 | 2005-12 | 385.1 | I | 335.2 | 381.8 | 328.1 | 381.9 | 328.2 | 380.5 | 327 | -53.47 | -2.48 | -3.94 | -1.92 | 12.36 | 12.07 | 0.29 |  | 32.282 | 101.85 | 11.3 | 8.8 | 71.5 | 5.3 | 745 | 153.2121
2005.4198 | 48.7886 | -128.4614 | 2005-12 | 385.2 |  |  | 381.8 |  | 382 |  | 380.5 | [5 empty] | 12.35 | 12.06 | 0.29 | I | 32.267 | 101.85 | 11.3 | 8.8 | 71.2 | 5.3 | 746 | 153.2138
2005.4198 | 48.7894 | -128.4714 | 2005-12 | 385.3 | I | 336.1 | 381.9 | 328.9 | 382 | 329 | 380.6 | 327.7 | -52.86 | -2.38 | -3.8 | -1.83 | 12.34 | 12.04 | 0.3 |  | 32.26 | 101.85 | 11.4 | 8.8 | 71 | 5.3 | 747 | 153.2155
2005.4198 | 48.7903 | -128.4816 | 2005-12 | 385.3 |  |  | 382 |  | 382.1 |  | 380.6 | [5 empty] | 12.34 | 12.05 | 0.29 | I | 32.259 | 101.85 | 11.3 | 8.7 | 71.3 | 5.3 | 748 | 153.2172
2005.4198 | 48.7978 | -128.5472 | 2005-12 | 384.8 | I | 334.9 | 381.5 | 327.7 | 381.6 | 327.8 | 380.2 | 326.6 | -53.55 | -2.1 | -3.51 | -1.61 | 12.32 | 12.02 | 0.3 |  | 32.215 | 101.86 | 11.2 | 8.7 | 72 | 5 | 749 | 153.2282
2005.4198 | 48.7993 | -128.5575 | 2005-12 | 384.7 |  |  | 381.4 |  | 381.5 |  | 380.1 | [5 empty] | 12.33 | 12.02 | 0.31 | I | 32.218 | 101.86 | 11.3 | 8.8 | 72 | 4.9 | 750 | 153.2298
2005.4198 | 48.8006 | -128.5676 | 2005-12 | 384.7 | I | 331.6 | 381.4 | 324.3 | 381.5 | 324.4 | 380 | 323.2 | -56.83 | -1.93 | -3.4 | -1.5 | 12.38 | 12.07 | 0.31 |  | 32.229 | 101.86 | 11.3 | 8.8 | 71.6 | 4.8 | 751 | 153.2315
2005.4198 | 48.8021 | -128.578 | 2005-12 | 384.7 |  |  | 381.3 |  | 381.5 |  | 380 | [5 empty] | 12.43 | 12.12 | 0.31 | I | 32.231 | 101.86 | 11.3 | 8.8 | 71.5 | 4.7 | 752 | 153.2332
2005.4198 | 48.8036 | -128.5884 | 2005-12 | 384.8 | I | 327.6 | 381.4 | 320.5 | 381.5 | 320.7 | 380.1 | 319.5 | -60.64 | -1.75 | -3.32 | -1.39 | 12.45 | 12.15 | 0.3 |  | 32.227 | 101.86 | 11.3 | 8.7 | 71.1 | 4.6 | 753 | 153.2349
2005.4198 | 48.805 | -128.5988 | 2005-12 | 384.8 |  |  | 381.5 |  | 381.6 |  | 380.2 | [5 empty] | 12.47 | 12.17 | 0.3 |  | 32.231 | 101.86 | 11.4 | 8.8 | 71 | 4.5 | 754 | 153.2366
2005.4198 | 48.8064 | -128.6091 | 2005-12 | 384.9 | I | 323.7 | 381.5 | 316.7 | 381.6 | 316.8 | 380.2 | 315.6 | -64.55 | -1.51 | -3.18 | -1.27 | 12.5 | 12.2 | 0.3 | I | 32.255 | 101.86 | 11.4 | 8.8 | 71.3 | 4.4 | 755 | 153.2383
2005.4198 | 48.8077 | -128.6192 | 2005-12 | 384.9 |  |  | 381.5 |  | 381.6 |  | 380.2 | [5 empty] | 12.54 | 12.23 | 0.31 |  | 32.251 | 101.86 | 11.3 | 8.8 | 71.6 | 4.2 | 756 | 153.24
2005.4198 | 48.8091 | -128.6295 | 2005-12 | 384.9 | I | 319.8 | 381.5 | 313 | 381.6 | 313.1 | 380.1 | 311.9 | -68.21 | -1.19 | -2.99 | -1.12 | 12.56 | 12.27 | 0.29 | I | 32.257 | 101.86 | 11.4 | 8.9 | 71.9 | 4.1 | 757 | 153.2417
2005.4198 | 48.8107 | -128.6398 | 2005-12 | 384.8 |  |  | 381.4 |  | 381.6 |  | 380.1 | [5 empty] | 12.6 | 12.3 | 0.3 |  | 32.244 | 101.86 | 11.3 | 8.8 | 72 | 4 | 758 | 153.2434
2005.4199 | 48.8152 | -128.6695 | 2005-12 | 385 | I | 310.3 | 381.7 | 303.6 | 381.8 | 303.7 | 380.3 | 302.6 | -77.77 | -0.44 | -2.63 | -0.87 | 12.71 | 12.41 | 0.3 |  | 32.227 | 101.89 | 11.4 | 8.8 | 71.6 | 3.6 | 759 | 153.2543
2005.4199 | 48.8148 | -128.6706 | 2005-12 | 385 |  |  | 381.7 |  | 381.8 |  | 380.4 | [5 empty] | 12.71 | 12.41 | 0.3 |  | 32.237 | 101.89 | 11.3 | 8.8 | 71.8 | 3.6 | 760 | 153.256
2005.4199 | 48.8148 | -128.671 | 2005-12 | 385 | I | 309.2 | 381.6 | 302.7 | 381.8 | 302.8 | 380.3 | 301.7 | -78.63 | -0.37 | -2.53 | -0.82 | 12.7 | 12.41 | 0.29 | I | 32.238 | 101.89 | 11.2 | 8.8 | 72.5 | 3.5 | 761 | 153.2577
2005.4199 | 48.8147 | -128.6713 | 2005-12 | 384.9 |  |  | 381.6 |  | 381.7 |  | 380.3 | [5 empty] | 12.7 | 12.4 | 0.3 |  | 32.23 | 101.89 | 11.3 | 8.9 | 73.1 | 3.7 | 762 | 153.2594
2005.4199 | 48.8145 | -128.6715 | 2005-12 | 384.9 | I | 309.3 | 381.6 | 302.7 | 381.7 | 302.8 | 380.3 | 301.7 | -78.63 | -0.77 | -2.93 | -1.01 | 12.7 | 12.4 | 0.3 | I | 32.229 | 101.89 | 11.3 | 9 | 73.9 | 3.8 | 763 | 153.2611
2005.4199 | 48.8143 | -128.6718 | 2005-12 | 384.9 |  |  | 381.6 |  | 381.7 |  | 380.2 | [5 empty] | 12.71 | 12.41 | 0.3 |  | 32.231 | 101.88 | 11.2 | 8.9 | 74.5 | 3.9 | 764 | 153.2628
2005.4199 | 48.8142 | -128.6723 | 2005-12 | 384.9 | I | 309.8 | 381.5 | 303.3 | 381.6 | 303.4 | 380.2 | 302.2 | -77.95 | -1.17 | -3.24 | -1.19 | 12.75 | 12.46 | 0.29 | I | 32.228 | 101.88 | 11.2 | 9 | 75 | 4 | 765 | 153.2645
2005.4199 | 48.8142 | -128.6725 | 2005-12 | 384.8 |  |  | 381.5 |  | 381.6 |  | 380.2 | [5 empty] | 12.71 | 12.42 | 0.29 |  | 32.236 | 101.88 | 11.1 | 8.9 | 74.7 | 3.9 | 766 | 153.2662
2005.4199 | 48.8144 | -128.6725 | 2005-12 | 384.9 | I | 309.6 | 381.5 | 303.1 | 381.7 | 303.2 | 380.2 | 302 | -78.18 | -0.59 | -2.77 | -0.94 | 12.7 | 12.41 | 0.29 |  | 32.234 | 101.88 | 11.1 | 8.9 | 74.4 | 3.7 | 767 | 153.2679
2005.4199 | 48.8146 | -128.6723 | 2005-12 | 385 |  |  | 381.6 |  | 381.8 |  | 380.3 | [5 empty] | 12.7 | 12.41 | 0.29 | I | 32.238 | 101.89 | 11 | 8.7 | 74.1 | 3.5 | 768 | 153.2696
2005.4199 | 48.815 | -128.6706 | 2005-12 | 384.9 | I | 310 | 381.6 | 303.5 | 381.7 | 303.6 | 380.3 | 302.4 | -77.81 | -0.28 | -1.53 | -0.39 | 12.68 | 12.39 | 0.29 | I | 32.241 | 101.88 | 11.3 | 9.1 | 74.6 | 2.8 | 769 | 153.2805
2005.42 | 48.8151 | -128.6704 | 2005-12 | 384.9 |  |  | 381.6 |  | 381.7 |  | 380.2 | [5 empty] | 12.68 | 12.39 | 0.29 |  | 32.243 | 101.88 | 11.3 | 9 | 74.4 | 2.7 | 770 | 153.2822
2005.42 | 48.8152 | -128.6703 | 2005-12 | 384.9 | I | 309.8 | 381.6 | 303.1 | 381.7 | 303.2 | 380.2 | 302.1 | -78.13 | -0.28 | -1.44 | -0.35 | 12.68 | 12.38 | 0.3 | I | 32.243 | 101.88 | 11.4 | 9.1 | 74.2 | 2.7 | 771 | 153.2839
2005.42 | 48.8152 | -128.6701 | 2005-12 | 384.9 |  |  | 381.5 |  | 381.6 |  | 380.2 | [5 empty] | 12.67 | 12.37 | 0.3 |  | 32.247 | 101.88 | 11.3 | 8.9 | 72.7 | 2.6 | 772 | 153.2856
2005.42 | 48.8153 | -128.6697 | 2005-12 | 384.9 | I | 310.1 | 381.5 | 303.4 | 381.6 | 303.6 | 380.2 | 302.4 | -77.8 | -0.27 | -1.35 | -0.32 | 12.67 | 12.37 | 0.3 |  | 32.247 | 101.88 | 11.1 | 8.5 | 70.9 | 2.6 | 773 | 153.2873
2005.42 | 48.8153 | -128.6694 | 2005-12 | 384.9 |  |  | 381.5 |  | 381.6 |  | 380.2 | [5 empty] | 12.67 | 12.37 | 0.3 | I | 32.242 | 101.88 | 11.2 | 8.4 | 68.2 | 2.6 | 774 | 153.289
2005.42 | 48.8153 | -128.6691 | 2005-12 | 384.9 | I | 310.4 | 381.5 | 303.7 | 381.6 | 303.8 | 380.2 | 302.7 | -77.51 | -0.26 | -1.27 | -0.29 | 12.67 | 12.37 | 0.3 |  | 32.244 | 101.88 | 11.4 | 8.4 | 66.4 | 2.5 | 775 | 153.2907
2005.42 | 48.8153 | -128.6688 | 2005-12 | 384.9 |  |  | 381.5 |  | 381.6 |  | 380.2 | [5 empty] | 12.67 | 12.37 | 0.3 | I | 32.239 | 101.88 | 11.5 | 8.3 | 64.7 | 2.5 | 776 | 153.2924
2005.42 | 48.8153 | -128.6686 | 2005-12 | 384.8 | I | 310.1 | 381.4 | 303.4 | 381.6 | 303.5 | 380.1 | 302.4 | -77.74 | -0.25 | -1.23 | -0.28 | 12.66 | 12.36 | 0.3 |  | 32.248 | 101.88 | 11.3 | 8.1 | 64.4 | 2.5 | 777 | 153.2941
2005.42 | 48.8152 | -128.6683 | 2005-12 | 384.7 |  |  | 381.4 |  | 381.5 |  | 380.1 | [5 empty] | 12.66 | 12.36 | 0.3 | I | 32.232 | 101.88 | 11.4 | 8.1 | 63.9 | 2.5 | 778 | 153.2958
2005.42 | 48.8151 | -128.6662 | 2005-12 | 385.2 | I | 311.9 | 381.8 | 305.2 | 381.9 | 305.3 | 380.5 | 304.2 | -76.3 | -0.21 | -0.88 | -0.17 | 12.66 | 12.36 | 0.3 |  | 32.25 | 101.87 | 12.7 | 9.6 | 67.1 | 2.1 | 779 | 153.3067
2005.42 | 48.8155 | -128.666 | 2005-12 | 385.2 |  |  | 381.8 |  | 382 |  | 380.5 | [5 empty] | 12.65 | 12.36 | 0.29 | I | 32.248 | 101.87 | 11.8 | 8.8 | 67.4 | 2.2 | 780 | 153.3084
2005.42 | 48.8158 | -128.6664 | 2005-12 | 385.2 | I | 311.5 | 381.8 | 304.9 | 381.9 | 305 | 380.5 | 303.8 | -76.65 | -0.22 | -0.95 | -0.19 | 12.65 | 12.36 | 0.29 |  | 32.249 | 101.87 | 11.6 | 8.7 | 67.6 | 2.2 | 781 | 153.3101
2005.42 | 48.8158 | -128.6668 | 2005-12 | 385.2 |  |  | 381.7 |  | 381.9 |  | 380.4 | [5 empty] | 12.66 | 12.36 | 0.3 | I | 32.248 | 101.86 | 11.6 | 8.6 | 67.9 | 2.2 | 782 | 153.3118
2005.42 | 48.8156 | -128.6671 | 2005-12 | 385.1 | I | 311.5 | 381.7 | 304.7 | 381.8 | 304.8 | 380.4 | 303.7 | -76.67 | -0.23 | -1.04 | -0.22 | 12.66 | 12.36 | 0.3 |  | 32.242 | 101.86 | 11.4 | 8.6 | 68.5 | 2.3 | 783 | 153.3135
2005.42 | 48.8153 | -128.6674 | 2005-12 | 385 |  |  | 381.6 |  | 381.7 |  | 380.3 | [5 empty] | 12.66 | 12.37 | 0.29 | I | 32.245 | 101.86 | 11.5 | 8.7 | 69 | 2.4 | 784 | 153.3151
2005.42 | 48.8151 | -128.6677 | 2005-12 | 385.1 | I | 311.6 | 381.7 | 304.8 | 381.8 | 304.9 | 380.4 | 303.8 | -76.57 | -0.25 | -1.22 | -0.28 | 12.66 | 12.36 | 0.3 |  | 32.253 | 101.86 | 11.5 | 8.8 | 70 | 2.5 | 785 | 153.3169
2005.4201 | 48.8149 | -128.6678 | 2005-12 | 385.2 |  |  | 381.7 |  | 381.8 |  | 380.4 | [5 empty] | 12.67 | 12.37 | 0.3 |  | 32.222 | 101.86 | 11.6 | 8.9 | 70.5 | 2.6 | 786 | 153.3185
2005.4201 | 48.8147 | -128.668 | 2005-12 | 385.1 | I | 312.6 | 381.7 | 305.8 | 381.8 | 305.9 | 380.4 | 304.8 | -75.6 | -0.27 | -1.4 | -0.34 | 12.66 | 12.36 | 0.3 | I | 32.252 | 101.86 | 11.5 | 8.9 | 71.3 | 2.7 | 787 | 153.3203
2005.4201 | 48.8145 | -128.6681 | 2005-12 | 385.1 |  |  | 381.7 |  | 381.8 |  | 380.4 | [5 empty] | 12.66 | 12.36 | 0.3 |  | 32.252 | 101.86 | 11.5 | 8.9 | 71.7 | 2.8 | 788 | 153.3219
2005.4201 | 48.8154 | -128.7088 | 2005-12 | 384.9 | I | 310.7 | 381.3 | 303.9 | 381.4 | 304 | 380 | 302.9 | -77.05 | -0.35 | -2.33 | -0.73 | 12.69 | 12.4 | 0.29 |  | 32.235 | 101.81 | 11.5 | 9.2 | 74 | 3.4 | 789 | 153.3329
2005.4201 | 48.816 | -128.7192 | 2005-12 | 384.9 |  |  | 381.2 |  | 381.4 |  | 379.9 | [5 empty] | 12.7 | 12.4 | 0.3 | I | 32.216 | 101.81 | 11.4 | 9.1 | 74.2 | 3.6 | 790 | 153.3346
2005.4201 | 48.8167 | -128.7295 | 2005-12 | 384.8 | I | 307.5 | 381.2 | 300.8 | 381.3 | 300.9 | 379.9 | 299.8 | -80.11 | -0.71 | -2.92 | -1 | 12.68 | 12.39 | 0.29 | I | 32.204 | 101.8 | 11.3 | 9 | 74.4 | 3.8 | 791 | 153.3363
2005.4201 | 48.8174 | -128.7398 | 2005-12 | 384.8 |  |  | 381.2 |  | 381.3 |  | 379.8 | [5 empty] | 12.69 | 12.39 | 0.3 |  | 32.192 | 101.8 | 11.3 | 9.1 | 74.6 | 4 | 792 | 153.338
2005.4201 | 48.8181 | -128.7503 | 2005-12 | 384.8 | I | 304.5 | 381.1 | 297.7 | 381.2 | 297.8 | 379.7 | 296.7 | -83.07 | -1.53 | -3.71 | -1.41 | 12.7 | 12.4 | 0.3 | I | 32.197 | 101.79 | 11.3 | 9.1 | 75.1 | 4.2 | 793 | 153.3396
2005.4201 | 48.8189 | -128.7607 | 2005-12 | 384.7 |  |  | 381 |  | 381.1 |  | 379.7 | [5 empty] | 12.71 | 12.41 | 0.3 |  | 32.227 | 101.79 | 11.2 | 9 | 75.2 | 4.3 | 794 | 153.3414
2005.4201 | 48.8197 | -128.7708 | 2005-12 | 384.8 | I | 302.4 | 381.1 | 295.6 | 381.2 | 295.7 | 379.7 | 294.6 | -85.11 | -1.92 | -4.13 | -1.64 | 12.71 | 12.41 | 0.3 | I | 32.21 | 101.79 | 11.2 | 9.1 | 75.3 | 4.3 | 795 | 153.343
2005.4201 | 48.8204 | -128.7814 | 2005-12 | 384.8 |  |  | 381.1 |  | 381.2 |  | 379.8 | [5 empty] | 12.7 | 12.41 | 0.29 |  | 32.22 | 101.79 | 11.3 | 9.1 | 75.6 | 4.4 | 796 | 153.3447
2005.4201 | 48.821 | -128.7918 | 2005-12 | 384.7 | I | 302.8 | 381 | 295.9 | 381.1 | 296 | 379.7 | 294.9 | -84.81 | -2.1 | -4.29 | -1.73 | 12.72 | 12.41 | 0.31 | I | 32.226 | 101.79 | 11.2 | 9.1 | 75.8 | 4.4 | 797 | 153.3464
2005.4201 | 48.8219 | -128.8021 | 2005-12 | 384.6 |  |  | 380.9 |  | 381 |  | 379.6 | [5 empty] | 12.71 | 12.41 | 0.3 |  | 32.226 | 101.78 | 11.2 | 9.1 | 76.2 | 4.6 | 798 | 153.3481
2005.4202 | 48.8271 | -128.8687 | 2005-12 | 385.1 | I | 331.5 | 381.3 | 324.2 | 381.4 | 324.3 | 380 | 323.1 | -56.9 | -3.08 | -4.71 | -2.44 | 12.39 | 12.1 | 0.29 | I | 32.279 | 101.75 | 11 | 9.1 | 77.8 | 5.7 | 799 | 153.3591
2005.4202 | 48.828 | -128.8788 | 2005-12 | 385.1 |  |  | 381.4 |  | 381.5 |  | 380 | [5 empty] | 12.37 | 12.08 | 0.29 |  | 32.272 | 101.75 | 11.1 | 9.2 | 78 | 5.7 | 800 | 153.3608
2005.4202 | 48.8289 | -128.889 | 2005-12 | 385.1 | I | 332.8 | 381.4 | 325.3 | 381.5 | 325.4 | 380.1 | 324.2 | -55.88 | -2.99 | -4.59 | -2.36 | 12.37 | 12.07 | 0.3 | I | 32.273 | 101.75 | 11 | 9.1 | 77.7 | 5.6 | 801 | 153.3625
2005.4202 | 48.8298 | -128.8993 | 2005-12 | 385.1 |  |  | 381.4 |  | 381.5 |  | 380.1 | [5 empty] | 12.34 | 12.05 | 0.29 |  | 32.271 | 101.75 | 11 | 9 | 77.1 | 5.6 | 802 | 153.3641
2005.4202 | 48.8306 | -128.9096 | 2005-12 | 384.9 | I | 335.1 | 381.2 | 327.7 | 381.3 | 327.8 | 379.9 | 326.5 | -53.35 | -2.63 | -4.11 | -2.05 | 12.32 | 12.03 | 0.29 | I | 32.272 | 101.75 | 11 | 9 | 76.7 | 5.5 | 803 | 153.3658
2005.4202 | 48.8314 | -128.9198 | 2005-12 | 384.8 |  |  | 381.1 |  | 381.2 |  | 379.7 | [5 empty] | 12.29 | 11.99 | 0.3 |  | 32.281 | 101.75 | 11.1 | 9 | 76 | 5.4 | 804 | 153.3675
2005.4202 | 48.8323 | -128.93 | 2005-12 | 385 | I | 340.1 | 381.3 | 332.6 | 381.4 | 332.7 | 379.9 | 331.5 | -48.45 | -2.29 | -3.61 | -1.77 | 12.25 | 11.96 | 0.29 |  | 32.288 | 101.75 | 11 | 8.9 | 76.1 | 5.4 | 805 | 153.3692
2005.4202 | 48.8331 | -128.9399 | 2005-12 | 385.2 |  |  | 381.5 |  | 381.6 |  | 380.1 | [5 empty] | 12.22 | 11.93 | 0.29 | I | 32.275 | 101.74 | 11.1 | 9 | 76.5 | 5.5 | 806 | 153.3709
2005.4202 | 48.8339 | -128.9499 | 2005-12 | 385.1 | I | 341.7 | 381.4 | 334 | 381.5 | 334.1 | 380.1 | 332.9 | -47.2 | -2.42 | -3.75 | -1.9 | 12.23 | 11.93 | 0.3 |  | 32.269 | 101.74 | 11.1 | 9.1 | 76.7 | 5.5 | 807 | 153.3726
2005.4202 | 48.8347 | -128.9599 | 2005-12 | 385 |  |  | 381.3 |  | 381.4 |  | 379.9 | [5 empty] | 12.25 | 11.94 | 0.31 | I | 32.264 | 101.73 | 11 | 9 | 77 | 5.6 | 808 | 153.3743
2005.4202 | 48.84 | -129.0267 | 2005-12 | 385 | I | 343.2 | 381.3 | 335.6 | 381.4 | 335.7 | 380 | 334.4 | -45.57 | -2.26 | -3.52 | -1.76 | 12.21 | 11.91 | 0.3 | I | 32.284 | 101.75 | 11.1 | 9 | 76.5 | 5.5 | 809 | 153.3853
2005.4202 | 48.8409 | -129.0372 | 2005-12 | 385 |  |  | 381.3 |  | 381.4 |  | 380 | [5 empty] | 12.21 | 11.91 | 0.3 | I | 32.287 | 101.75 | 11 | 8.9 | 76.2 | 5.4 | 810 | 153.3869
2005.4202 | 48.8418 | -129.0476 | 2005-12 | 385 | I | 342.5 | 381.3 | 334.9 | 381.4 | 335 | 380 | 333.7 | -46.23 | -2.11 | -3.36 | -1.63 | 12.21 | 11.91 | 0.3 |  | 32.29 | 101.75 | 11 | 8.9 | 76 | 5.3 | 811 | 153.3886
2005.4202 | 48.8428 | -129.0579 | 2005-12 | 385 |  |  | 381.3 |  | 381.4 |  | 380 | [5 empty] | 12.21 | 11.91 | 0.3 | I | 32.288 | 101.75 | 11 | 8.9 | 76.2 | 5.3 | 812 | 153.3903
2005.4203 | 48.8439 | -129.0683 | 2005-12 | 384.9 | I | 342.8 | 381.3 | 335.3 | 381.4 | 335.4 | 379.9 | 334.1 | -45.83 | -2.08 | -3.32 | -1.61 | 12.19 | 11.9 | 0.29 |  | 32.29 | 101.75 | 11 | 9 | 76.5 | 5.3 | 813 | 153.392
2005.4203 | 48.8451 | -129.0787 | 2005-12 | 384.9 |  |  | 381.2 |  | 381.3 |  | 379.9 | [5 empty] | 12.18 | 11.89 | 0.29 | I | 32.296 | 101.75 | 11 | 8.9 | 76.7 | 5.3 | 814 | 153.3937
2005.4203 | 48.8463 | -129.089 | 2005-12 | 385 | I | 343.4 | 381.3 | 335.9 | 381.4 | 336 | 380 | 334.7 | -45.28 | -2.09 | -3.32 | -1.61 | 12.16 | 11.87 | 0.29 |  | 32.291 | 101.75 | 11 | 8.9 | 77 | 5.3 | 815 | 153.3954
2005.4203 | 48.8475 | -129.0994 | 2005-12 | 385.1 |  |  | 381.4 |  | 381.5 |  | 380.1 | [5 empty] | 12.16 | 11.86 | 0.3 | I | 32.291 | 101.75 | 11 | 9 | 77 | 5.3 | 816 | 153.3971
2005.4203 | 48.8487 | -129.1098 | 2005-12 | 385.1 | I | 343.3 | 381.4 | 335.7 | 381.5 | 335.8 | 380.1 | 334.5 | -45.55 | -2.02 | -3.25 | -1.56 | 12.16 | 11.86 | 0.3 |  | 32.298 | 101.75 | 10.9 | 8.9 | 77 | 5.3 | 817 | 153.3988
2005.4203 | 48.8499 | -129.1201 | 2005-12 | 385.1 |  |  | 381.4 |  | 381.5 |  | 380.1 | [5 empty] | 12.15 | 11.85 | 0.3 |  | 32.292 | 101.75 | 11 | 9 | 77 | 5.2 | 818 | 153.4005
2005.4203 | 48.8568 | -129.1658 | 2005-12 | 385 | I | 346.2 | 381.5 | 338.7 | 381.6 | 338.8 | 380.2 | 337.5 | -42.67 | -1.55 | -2.67 | -1.2 | 12.14 | 11.84 | 0.3 |  | 32.294 | 101.79 | 10.9 | 8.9 | 76.7 | 4.9 | 819 | 153.4114
2005.4203 | 48.857 | -129.1669 | 2005-12 | 385 |  |  | 381.5 |  | 381.6 |  | 380.2 | [5 empty] | 12.13 | 11.83 | 0.3 | I | 32.297 | 101.79 | 11.1 | 9 | 76.5 | 5 | 820 | 153.4131
2005.4203 | 48.857 | -129.1677 | 2005-12 | 385 | I | 346.4 | 381.5 | 338.9 | 381.6 | 339 | 380.1 | 337.7 | -42.46 | -1.61 | -2.72 | -1.24 | 12.13 | 11.83 | 0.3 |  | 32.298 | 101.79 | 11.1 | 9 | 76.2 | 5 | 821 | 153.4148
2005.4203 | 48.8569 | -129.1687 | 2005-12 | 385 |  |  | 381.5 |  | 381.6 |  | 380.1 | [5 empty] | 12.14 | 11.83 | 0.31 | I | 32.295 | 101.79 | 11 | 8.9 | 76 | 5 | 822 | 153.4165
2005.4203 | 48.8567 | -129.17 | 2005-12 | 385 | I | 346.6 | 381.5 | 339 | 381.6 | 339.1 | 380.2 | 337.8 | -42.37 | -1.68 | -2.8 | -1.29 | 12.13 | 11.83 | 0.3 | I | 32.294 | 101.79 | 11.1 | 8.9 | 76 | 5.1 | 823 | 153.4182
2005.4203 | 48.8564 | -129.1709 | 2005-12 | 385.1 |  |  | 381.6 |  | 381.7 |  | 380.2 | [5 empty] | 12.13 | 11.83 | 0.3 |  | 32.3 | 101.79 | 11.1 | 9 | 76 | 5.1 | 824 | 153.4199
2005.4203 | 48.856 | -129.1715 | 2005-12 | 385.1 | I | 346.6 | 381.6 | 339 | 381.7 | 339.1 | 380.3 | 337.9 | -42.44 | -1.79 | -2.92 | -1.37 | 12.13 | 11.83 | 0.3 | I | 32.299 | 101.79 | 11.2 | 9.1 | 76 | 5.2 | 825 | 153.4216
2005.4203 | 48.8556 | -129.1716 | 2005-12 | 385.2 |  |  | 381.7 |  | 381.8 |  | 380.4 | [5 empty] | 12.13 | 11.83 | 0.3 |  | 32.299 | 101.79 | 11.2 | 9.1 | 76 | 5.2 | 826 | 153.4233
2005.4203 | 48.8553 | -129.1718 | 2005-12 | 385.1 | I | 347 | 381.6 | 339.4 | 381.7 | 339.5 | 380.3 | 338.2 | -42.11 | -1.84 | -2.97 | -1.42 | 12.13 | 11.83 | 0.3 | I | 32.301 | 101.79 | 11.2 | 9.1 | 76 | 5.2 | 827 | 153.425
2005.4203 | 48.855 | -129.1721 | 2005-12 | 385.1 |  |  | 381.6 |  | 381.7 |  | 380.3 | [5 empty] | 12.13 | 11.83 | 0.3 |  | 32.298 | 101.79 | 11.1 | 9 | 76 | 5.2 | 828 | 153.4267
2005.4204 | 48.8559 | -129.1729 | 2005-12 | 385 | I | 347.4 | 381.5 | 339.7 | 381.6 | 339.9 | 380.2 | 338.6 | -41.62 | -0.18 | -1.16 | -0.35 | 12.13 | 11.83 | 0.3 | I | 32.298 | 101.79 | 12 | 9.9 | 77 | 3.3 | 829 | 153.4376
2005.4204 | 48.8563 | -129.1727 | 2005-12 | 385 |  |  | 381.5 |  | 381.6 |  | 380.2 | [5 empty] | 12.14 | 11.83 | 0.31 |  | 32.301 | 101.79 | 11 | 9 | 77 | 3.4 | 830 | 153.4393
2005.4204 | 48.8566 | -129.1724 | 2005-12 | 385 | I | 347.2 | 381.5 | 339.6 | 381.6 | 339.7 | 380.1 | 338.4 | -41.72 | -0.2 | -1.39 | -0.46 | 12.13 | 11.83 | 0.3 | I | 32.302 | 101.78 | 11.1 | 9.1 | 77 | 3.6 | 831 | 153.441
2005.4204 | 48.8569 | -129.1722 | 2005-12 | 385 |  |  | 381.5 |  | 381.6 |  | 380.1 | [5 empty] | 12.13 | 11.83 | 0.3 |  | 32.301 | 101.78 | 11 | 9 | 77 | 3.8 | 832 | 153.4427
2005.4204 | 48.8575 | -129.1724 | 2005-12 | 385.6 | I | 347 | 382 | 339.3 | 382.1 | 339.4 | 380.7 | 338.2 | -42.55 | -0.62 | -1.75 | -0.64 | 12.13 | 11.83 | 0.3 | I | 32.3 | 101.78 | 13.6 | 11.4 | 77 | 4 | 833 | 153.4444
2005.4204 | 48.8576 | -129.1725 | 2005-12 | 386.2 |  |  | 382.6 |  | 382.7 |  | 381.2 | [5 empty] | 12.13 | 11.83 | 0.3 |  | 32.303 | 101.77 | 12.7 | 10.5 | 76.5 | 4.2 | 834 | 153.4461
2005.4204 | 48.8579 | -129.1726 | 2005-12 | 385.7 | I | 347.4 | 382.1 | 339.7 | 382.2 | 339.8 | 380.8 | 338.5 | -42.2 | -0.91 | -2.01 | -0.79 | 12.13 | 11.83 | 0.3 | I | 32.304 | 101.77 | 12.1 | 9.9 | 76.1 | 4.3 | 835 | 153.4478
2005.4204 | 48.8583 | -129.1723 | 2005-12 | 385.2 |  |  | 381.6 |  | 381.7 |  | 380.2 | [5 empty] | 12.13 | 11.83 | 0.3 | I | 32.303 | 101.76 | 11.9 | 9.7 | 75.5 | 4.4 | 836 | 153.4495
2005.4204 | 48.8586 | -129.1716 | 2005-12 | 385.1 | I | 347.3 | 381.5 | 339.6 | 381.6 | 339.7 | 380.2 | 338.4 | -41.74 | -1.17 | -2.25 | -0.94 | 12.13 | 11.83 | 0.3 |  | 32.303 | 101.76 | 11.6 | 9.4 | 75 | 4.6 | 837 | 153.4511
2005.4204 | 48.8589 | -129.171 | 2005-12 | 385 |  |  | 381.4 |  | 381.5 |  | 380 | [5 empty] | 12.12 | 11.82 | 0.3 | I | 32.304 | 101.75 | 11.4 | 9.2 | 75.5 | 4.8 | 838 | 153.4529
2005.4204 | 48.861 | -129.2055 | 2005-12 | 384.9 | I | 347.4 | 381.1 | 339.5 | 381.2 | 339.6 | 379.8 | 338.4 | -41.4 | -2.53 | -3.8 | -2.07 | 12.13 | 11.83 | 0.3 | I | 32.306 | 101.71 | 10.9 | 9 | 77.8 | 6 | 839 | 153.4638
2005.4205 | 48.862 | -129.2157 | 2005-12 | 384.9 |  |  | 381 |  | 381.1 |  | 379.7 | [5 empty] | 12.12 | 11.82 | 0.3 |  | 32.311 | 101.69 | 10.9 | 9 | 78.1 | 6.1 | 840 | 153.4655
2005.4205 | 48.863 | -129.2261 | 2005-12 | 384.7 | I | 348 | 380.9 | 340 | 381 | 340.2 | 379.5 | 338.9 | -40.66 | -2.68 | -3.98 | -2.24 | 12.11 | 11.81 | 0.3 |  | 32.312 | 101.69 | 11 | 9 | 77.8 | 6.2 | 841 | 153.4672
2005.4205 | 48.864 | -129.2365 | 2005-12 | 384.6 |  |  | 380.7 |  | 380.8 |  | 379.4 | [5 empty] | 12.11 | 11.81 | 0.3 | I | 32.315 | 101.69 | 11 | 9 | 77.5 | 6.2 | 842 | 153.4689
2005.4205 | 48.8651 | -129.2468 | 2005-12 | 384.7 | I | 348.9 | 380.8 | 340.8 | 380.9 | 340.9 | 379.5 | 339.6 | -39.9 | -2.7 | -4.01 | -2.28 | 12.12 | 11.81 | 0.31 |  | 32.318 | 101.68 | 11 | 9 | 77.2 | 6.2 | 843 | 153.4706
2005.4205 | 48.8661 | -129.2572 | 2005-12 | 384.9 |  |  | 381 |  | 381.1 |  | 379.6 | [5 empty] | 12.11 | 11.81 | 0.3 | I | 32.318 | 101.68 | 11 | 9 | 77 | 6.3 | 844 | 153.4722
2005.4205 | 48.8672 | -129.2677 | 2005-12 | 384.8 | I | 349.3 | 380.9 | 341.3 | 381 | 341.4 | 379.5 | 340.1 | -39.41 | -2.82 | -4.17 | -2.44 | 12.11 | 11.81 | 0.3 |  | 32.313 | 101.68 | 11 | 9 | 77 | 6.4 | 845 | 153.474
2005.4205 | 48.8681 | -129.2782 | 2005-12 | 384.7 |  |  | 380.8 |  | 380.9 |  | 379.5 | [5 empty] | 12.11 | 11.81 | 0.3 | I | 32.313 | 101.68 | 11 | 9 | 77 | 6.6 | 846 | 153.4756
2005.4205 | 48.8693 | -129.2887 | 2005-12 | 384.7 | I | 349.3 | 380.8 | 341.2 | 380.9 | 341.3 | 379.5 | 340 | -39.47 | -3.11 | -4.58 | -2.8 | 12.11 | 11.8 | 0.31 |  | 32.316 | 101.68 | 10.9 | 8.9 | 76.9 | 6.7 | 847 | 153.4774
2005.4205 | 48.8704 | -129.2991 | 2005-12 | 384.7 |  |  | 380.8 |  | 380.9 |  | 379.4 | [5 empty] | 12.08 | 11.79 | 0.29 | I | 32.32 | 101.68 | 11 | 9 | 77 | 6.9 | 848 | 153.479
2005.4205 | 48.876 | -129.365 | 2005-12 | 384.8 | I | 347.6 | 380.8 | 339.4 | 380.9 | 339.5 | 379.5 | 338.2 | -41.25 | -3.84 | -5.68 | -3.79 | 12.04 | 11.73 | 0.31 |  | 32.308 | 101.66 | 10.8 | 9.1 | 80.2 | 7.3 | 849 | 153.49
2005.4205 | 48.8768 | -129.375 | 2005-12 | 384.8 |  |  | 380.8 |  | 380.9 |  | 379.5 | [5 empty] | 12.03 | 11.73 | 0.3 | I | 32.304 | 101.66 | 10.7 | 9.1 | 81.4 | 7.4 | 850 | 153.4917
2005.4205 | 48.8776 | -129.385 | 2005-12 | 384.9 | I | 347.2 | 380.9 | 339.3 | 381 | 339.4 | 379.5 | 338.1 | -41.4 | -4.12 | -6.15 | -4.25 | 12.01 | 11.72 | 0.29 |  | 32.303 | 101.65 | 10.6 | 9 | 82 | 7.6 | 851 | 153.4934
2005.4205 | 48.8784 | -129.3951 | 2005-12 | 384.9 |  |  | 381 |  | 381.1 |  | 379.6 | [5 empty] | 11.99 | 11.7 | 0.29 | I | 32.289 | 101.66 | 10.4 | 9 | 83.3 | 7.6 | 852 | 153.4951
2005.4205 | 48.8793 | -129.4053 | 2005-12 | 384.9 | I | 343.2 | 381 | 335.3 | 381.1 | 335.4 | 379.6 | 334.1 | -45.5 | -4.47 | -6.65 | -4.56 | 11.99 | 11.69 | 0.3 |  | 32.281 | 101.66 | 10.4 | 9.1 | 84.8 | 7.5 | 853 | 153.4967
2005.4205 | 48.8801 | -129.4154 | 2005-12 | 384.9 |  |  | 380.9 |  | 381.1 |  | 379.6 | [5 empty] | 11.99 | 11.69 | 0.3 | I | 32.283 | 101.66 | 10.3 | 9.1 | 85.8 | 7.5 | 854 | 153.4985
2005.4205 | 48.8809 | -129.4256 | 2005-12 | 384.9 | I | 341.3 | 380.9 | 333.5 | 381 | 333.6 | 379.6 | 332.3 | -47.25 | -4.57 | -6.79 | -4.62 | 11.98 | 11.68 | 0.3 | I | 32.286 | 101.66 | 10.4 | 9.3 | 87 | 7.5 | 855 | 153.5001
2005.4206 | 48.8812 | -129.4357 | 2005-12 | 384.8 |  |  | 380.9 |  | 381 |  | 379.5 | [5 empty] | 11.97 | 11.67 | 0.3 |  | 32.288 | 101.66 | 10.5 | 9.5 | 87.7 | 7.4 | 856 | 153.5018
2005.4206 | 48.8816 | -129.4459 | 2005-12 | 384.8 | I | 342 | 380.9 | 334 | 381 | 334.1 | 379.5 | 332.9 | -46.62 | -4.43 | -6.57 | -4.42 | 11.99 | 11.69 | 0.3 | I | 32.284 | 101.65 | 10.3 | 9.4 | 88.7 | 7.4 | 857 | 153.5035
2005.4206 | 48.882 | -129.4558 | 2005-12 | 384.8 |  |  | 380.8 |  | 381 |  | 379.5 | [5 empty] | 12 | 11.7 | 0.3 |  | 32.287 | 101.65 | 10.4 | 9.5 | 89.2 | 7.3 | 858 | 153.5052
2005.4206 | 48.8839 | -129.5218 | 2005-12 | 385.1 | I | 343.3 | 380.9 | 335.1 | 381 | 335.2 | 379.6 | 334 | -45.63 | -4.52 | -6.73 | -4.64 | 12.16 | 11.85 | 0.31 |  | 32.278 | 101.63 | 10.4 | 9.7 | 91.3 | 7.6 | 859 | 153.5162
2005.4206 | 48.8843 | -129.5322 | 2005-12 | 385.1 |  |  | 381 |  | 381.1 |  | 379.6 | [5 empty] | 12.17 | 11.87 | 0.3 |  | 32.281 | 101.63 | 10.5 | 9.8 | 91.6 | 7.7 | 860 | 153.5179
2005.4206 | 48.8846 | -129.5426 | 2005-12 | 385.1 | I | 342.6 | 380.9 | 334.5 | 381.1 | 334.6 | 379.6 | 333.4 | -46.24 | -4.79 | -7.16 | -5.07 | 12.18 | 11.88 | 0.3 | I | 32.285 | 101.62 | 10.4 | 9.8 | 91.9 | 7.7 | 861 | 153.5195
2005.4206 | 48.8849 | -129.5531 | 2005-12 | 385.1 |  |  | 381 |  | 381.1 |  | 379.6 | [5 empty] | 12.15 | 11.85 | 0.3 |  | 32.297 | 101.62 | 10.4 | 9.7 | 92 | 7.8 | 862 | 153.5212
2005.4206 | 48.8854 | -129.5636 | 2005-12 | 385 | I | 346 | 380.8 | 337.9 | 380.9 | 338.1 | 379.5 | 336.8 | -42.69 | -4.59 | -6.91 | -5 | 12.12 | 11.83 | 0.29 | I | 32.307 | 101.62 | 10.4 | 9.8 | 92.4 | 7.9 | 863 | 153.5229
2005.4206 | 48.8856 | -129.5743 | 2005-12 | 384.8 |  |  | 380.6 |  | 380.7 |  | 379.3 | [5 empty] | 12.13 | 11.82 | 0.31 |  | 32.304 | 101.61 | 10.4 | 9.8 | 92.6 | 8 | 864 | 153.5246
2005.4206 | 48.886 | -129.5849 | 2005-12 | 384.9 | I | 348.1 | 380.7 | 340 | 380.8 | 340.2 | 379.4 | 338.9 | -40.53 | -4.52 | -6.83 | -5.04 | 12.11 | 11.82 | 0.29 | I | 32.307 | 101.61 | 10.5 | 9.9 | 92.7 | 8.1 | 865 | 153.5263
2005.4206 | 48.8864 | -129.5954 | 2005-12 | 385 |  |  | 380.9 |  | 381 |  | 379.5 | [5 empty] | 12.1 | 11.8 | 0.3 |  | 32.313 | 101.61 | 10.6 | 10 | 93 | 8.2 | 866 | 153.528
2005.4206 | 48.8869 | -129.606 | 2005-12 | 384.9 | I | 349.2 | 380.8 | 341.1 | 380.9 | 341.2 | 379.4 | 339.9 | -39.49 | -4.52 | -6.87 | -5.15 | 12.05 | 11.76 | 0.29 | I | 32.31 | 101.61 | 10.6 | 10 | 93 | 8.2 | 867 | 153.5297
2005.4206 | 48.8873 | -129.6163 | 2005-12 | 384.8 |  |  | 380.6 |  | 380.7 |  | 379.3 | [5 empty] | 12.02 | 11.72 | 0.3 | I | 32.295 | 101.6 | 10.7 | 10.1 | 93 | 8.2 | 868 | 153.5314
2005.4207 | 48.8933 | -129.6648 | 2005-12 | 384.6 | I | 343.8 | 380.4 | 335.5 | 380.5 | 335.6 | 379 | 334.4 | -44.68 | -4.43 | -6.59 | -4.55 | 12.1 | 11.79 | 0.31 | I | 32.285 | 101.59 | 10.5 | 9.9 | 93 | 7.6 | 869 | 153.5424
2005.4207 | 48.8933 | -129.6666 | 2005-12 | 384.6 |  |  | 380.3 |  | 380.5 |  | 379 | [5 empty] | 12.1 | 11.8 | 0.3 |  | 32.281 | 101.59 | 10.6 | 10 | 92.7 | 7.6 | 870 | 153.544
2005.4207 | 48.8931 | -129.6668 | 2005-12 | 384.7 | I | 343.4 | 380.4 | 335.2 | 380.5 | 335.3 | 379.1 | 334.1 | -45 | -4.5 | -6.71 | -4.65 | 12.1 | 11.8 | 0.3 | I | 32.283 | 101.58 | 10.8 | 10.2 | 92.5 | 7.6 | 871 | 153.5457
2005.4207 | 48.8933 | -129.6661 | 2005-12 | 384.8 |  |  | 380.5 |  | 380.6 |  | 379.2 | [5 empty] | 12.11 | 11.8 | 0.31 |  | 32.283 | 101.58 | 10.8 | 10.1 | 92.1 | 7.6 | 872 | 153.5474
2005.4207 | 48.8934 | -129.6652 | 2005-12 | 384.9 | I | 344 | 380.6 | 335.8 | 380.7 | 335.9 | 379.3 | 334.6 | -44.67 | -4.53 | -6.76 | -4.72 | 12.11 | 11.81 | 0.3 |  | 32.283 | 101.58 | 10.7 | 10.1 | 92 | 7.7 | 873 | 153.5491
2005.4207 | 48.8935 | -129.6652 | 2005-12 | 385 |  |  | 380.7 |  | 380.8 |  | 379.4 | [5 empty] | 12.11 | 11.8 | 0.31 | I | 32.286 | 101.57 | 10.7 | 10.1 | 92.3 | 7.9 | 874 | 153.5508
2005.4207 | 48.8934 | -129.6658 | 2005-12 | 384.9 | I | 343.9 | 380.6 | 335.7 | 380.7 | 335.8 | 379.2 | 334.5 | -44.73 | -5.05 | -7.65 | -5.69 | 12.1 | 11.8 | 0.3 |  | 32.282 | 101.57 | 10.8 | 10.1 | 92.6 | 8.1 | 875 | 153.5525
2005.4207 | 48.8933 | -129.6662 | 2005-12 | 384.8 |  |  | 380.4 |  | 380.5 |  | 379.1 | [5 empty] | 12.11 | 11.8 | 0.31 | I | 32.285 | 101.56 | 10.7 | 10.1 | 92.9 | 8.4 | 876 | 153.5542
2005.4207 | 48.8932 | -129.6666 | 2005-12 | 384.8 | I | 343.9 | 380.4 | 335.4 | 380.5 | 335.5 | 379.1 | 334.3 | -44.79 | -5.57 | -8.6 | -6.77 | 12.11 | 11.8 | 0.31 |  | 32.283 | 101.56 | 10.7 | 10.1 | 93 | 8.6 | 877 | 153.5559
2005.4207 | 48.8931 | -129.667 | 2005-12 | 384.7 |  |  | 380.4 |  | 380.5 |  | 379 | [5 empty] | 12.1 | 11.8 | 0.3 | I | 32.286 | 101.56 | 10.7 | 10.1 | 93 | 8.6 | 878 | 153.5576
2005.4207 | 48.8948 | -129.6695 | 2005-12 | 384.8 | I | 344.8 | 380.4 | 336.5 | 380.5 | 336.6 | 379.1 | 335.4 | -43.73 | -3.94 | -5.82 | -3.81 | 12.1 | 11.8 | 0.3 |  | 32.285 | 101.56 | 10.6 | 10 | 93.8 | 7.2 | 879 | 153.5685
2005.4207 | 48.8957 | -129.6696 | 2005-12 | 384.8 |  |  | 380.4 |  | 380.5 |  | 379.1 | [5 empty] | 12.1 | 11.8 | 0.3 | I | 32.283 | 101.56 | 10.6 | 10.1 | 94.1 | 7 | 880 | 153.5702
2005.4207 | 48.8959 | -129.6695 | 2005-12 | 384.8 | I | 344.7 | 380.4 | 336.3 | 380.5 | 336.4 | 379.1 | 335.2 | -43.88 | -4.4 | -6.56 | -4.56 | 12.1 | 11.8 | 0.3 |  | 32.285 | 101.55 | 10.9 | 10.4 | 94 | 7.6 | 881 | 153.5719
2005.4207 | 48.8956 | -129.6697 | 2005-12 | 384.8 |  |  | 380.3 |  | 380.4 |  | 379 | [5 empty] | 12.1 | 11.8 | 0.3 | I | 32.282 | 101.54 | 10.7 | 10.2 | 94 | 8.2 | 882 | 153.5736
2005.4208 | 48.8954 | -129.6707 | 2005-12 | 384.8 | I | 344.2 | 380.4 | 335.9 | 380.5 | 336 | 379 | 334.7 | -44.33 | -5.72 | -8.9 | -7.17 | 12.1 | 11.8 | 0.3 |  | 32.282 | 101.54 | 10.6 | 10.1 | 93.9 | 8.8 | 883 | 153.5753
2005.4208 | 48.8955 | -129.6717 | 2005-12 | 384.9 |  |  | 380.4 |  | 380.5 |  | 379.1 | [5 empty] | 12.1 | 11.79 | 0.31 | I | 32.281 | 101.54 | 10.8 | 10.3 | 94 | 9.3 | 884 | 153.577
2005.4208 | 48.8954 | -129.6718 | 2005-12 | 384.7 | I | 344.8 | 380.3 | 336.2 | 380.4 | 336.3 | 378.9 | 335.1 | -43.87 | -6.1 | -9.67 | -8.16 | 12.1 | 11.79 | 0.31 |  | 32.283 | 101.53 | 10.8 | 10.3 | 94 | 9.2 | 885 | 153.5787
2005.4208 | 48.895 | -129.6716 | 2005-12 | 384.6 |  |  | 380.1 |  | 380.2 |  | 378.8 | [5 empty] | 12.1 | 11.79 | 0.31 |  | 32.286 | 101.52 | 10.8 | 10.3 | 94 | 9.2 | 886 | 153.5804
2005.4208 | 48.8945 | -129.6714 | 2005-12 | 384.7 | I | 344.8 | 380.2 | 336.2 | 380.3 | 336.3 | 378.9 | 335.1 | -43.81 | -5.92 | -9.33 | -7.73 | 12.1 | 11.79 | 0.31 | I | 32.287 | 101.52 | 10.8 | 10.3 | 94 | 9.1 | 887 | 153.5821
2005.4208 | 48.894 | -129.671 | 2005-12 | 384.8 |  |  | 380.2 |  | 380.3 |  | 378.9 | [5 empty] | 12.09 | 11.79 | 0.3 |  | 32.287 | 101.51 | 11 | 10.5 | 94 | 9 | 888 | 153.5838
2005.4208 | 48.8952 | -129.7026 | 2005-12 | 384.7 | I | 345.4 | 380.2 | 337 | 380.3 | 337.1 | 378.9 | 335.8 | -43.06 | -5.86 | -9.25 | -7.7 | 12.08 | 11.78 | 0.3 |  | 32.292 | 101.51 | 10.7 | 10.2 | 94 | 9.1 | 889 | 153.5947
2005.4208 | 48.8962 | -129.7129 | 2005-12 | 384.7 |  |  | 380.2 |  | 380.3 |  | 378.9 | [5 empty] | 12.07 | 11.77 | 0.3 | I | 32.294 | 101.51 | 10.6 | 10.1 | 93.9 | 8.9 | 890 | 153.5964
2005.4208 | 48.8974 | -129.7231 | 2005-12 | 384.7 | I | 345.5 | 380.2 | 336.9 | 380.3 | 337 | 378.9 | 335.7 | -43.13 | -5.58 | -8.7 | -7.02 | 12.08 | 11.77 | 0.31 |  | 32.296 | 101.51 | 10.6 | 10.1 | 94.2 | 8.8 | 891 | 153.5981
2005.4208 | 48.8981 | -129.7335 | 2005-12 | 384.7 |  |  | 380.2 |  | 380.3 |  | 378.9 | [5 empty] | 12.08 | 11.77 | 0.31 |  | 32.298 | 101.51 | 10.7 | 10.2 | 94.3 | 9 | 892 | 153.5998
2005.4208 | 48.899 | -129.744 | 2005-12 | 384.8 | I | 345.5 | 380.3 | 337 | 380.4 | 337.1 | 378.9 | 335.8 | -43.12 | -6 | -9.52 | -8.04 | 12.07 | 11.77 | 0.3 | I | 32.297 | 101.51 | 10.8 | 10.3 | 94.7 | 9.2 | 893 | 153.6015
2005.4208 | 48.8999 | -129.7542 | 2005-12 | 384.9 |  |  | 380.3 |  | 380.4 |  | 379 | [5 empty] | 12.07 | 11.77 | 0.3 |  | 32.299 | 101.5 | 10.7 | 10.3 | 94.8 | 9.4 | 894 | 153.6032
2005.4208 | 48.9008 | -129.7645 | 2005-12 | 384.9 | I | 344.3 | 380.3 | 335.8 | 380.4 | 336 | 379 | 334.7 | -44.27 | -6.52 | -10.52 | -9.21 | 12.05 | 11.75 | 0.3 | I | 32.298 | 101.5 | 10.9 | 10.4 | 95 | 9.6 | 895 | 153.6049
2005.4209 | 48.9074 | -129.8411 | 2005-12 | 384.8 | I | 345.5 | 380.2 | 336.8 | 380.3 | 336.9 | 378.9 | 335.6 | -43.24 | -5.53 | -8.59 | -6.87 | 12.19 | 11.88 | 0.31 |  | 32.316 | 101.49 | 11.2 | 10.8 | 95 | 8.8 | 896 | 153.6178
2005.4209 | 48.9081 | -129.851 | 2005-12 | 384.8 |  |  | 380.1 |  | 380.2 |  | 378.8 | [5 empty] | 12.21 | 11.9 | 0.31 | I | 32.319 | 101.48 | 11.3 | 10.9 | 95 | 8.8 | 897 | 153.6194
2005.4209 | 48.9089 | -129.8609 | 2005-12 | 384.6 | I | 344.4 | 379.9 | 335.8 | 380 | 335.9 | 378.6 | 334.7 | -43.93 | -5.68 | -8.85 | -7.14 | 12.21 | 11.91 | 0.3 |  | 32.319 | 101.47 | 11.4 | 11 | 95 | 8.8 | 898 | 153.6212
2005.4209 | 48.9095 | -129.8709 | 2005-12 | 384.5 |  |  | 379.7 |  | 379.8 |  | 378.4 | [5 empty] | 12.2 | 11.9 | 0.3 | I | 32.321 | 101.46 | 11.2 | 10.8 | 95 | 8.9 | 899 | 153.6228
2005.4209 | 48.9104 | -129.8808 | 2005-12 | 384.4 | I | 344.6 | 379.6 | 335.9 | 379.7 | 336 | 378.3 | 334.7 | -43.52 | -5.77 | -9.04 | -7.4 | 12.2 | 11.9 | 0.3 |  | 32.318 | 101.45 | 11.3 | 10.9 | 95 | 9 | 900 | 153.6245
2005.4209 | 48.911 | -129.8905 | 2005-12 | 384.3 |  |  | 379.5 |  | 379.6 |  | 378.2 | [5 empty] | 12.19 | 11.89 | 0.3 | I | 32.32 | 101.45 | 11.4 | 11 | 94.9 | 8.8 | 901 | 153.6262
2005.4209 | 48.9117 | -129.9003 | 2005-12 | 384.4 | I | 344 | 379.5 | 335.2 | 379.6 | 335.3 | 378.2 | 334.1 | -44.11 | -5.33 | -8.18 | -6.33 | 12.17 | 11.87 | 0.3 | I | 32.322 | 101.44 | 11.3 | 10.9 | 94.6 | 8.5 | 902 | 153.6279
2005.4209 | 48.9122 | -129.9102 | 2005-12 | 384.4 |  |  | 379.6 |  | 379.7 |  | 378.2 | [5 empty] | 12.15 | 11.85 | 0.3 |  | 32.318 | 101.44 | 11.5 | 11 | 94.4 | 8.1 | 903 | 153.6296
2005.4209 | 48.9127 | -129.92 | 2005-12 | 384.5 | I | 342.8 | 379.6 | 334.1 | 379.8 | 334.2 | 378.3 | 332.9 | -45.39 | -4.73 | -7.09 | -5.04 | 12.14 | 11.84 | 0.3 | I | 32.314 | 101.44 | 11.4 | 10.9 | 94 | 7.8 | 904 | 153.6313
2005.4209 | 48.9132 | -129.9299 | 2005-12 | 384.5 |  |  | 379.7 |  | 379.8 |  | 378.4 | [5 empty] | 12.13 | 11.83 | 0.3 |  | 32.316 | 101.44 | 11.4 | 10.9 | 94 | 7.5 | 905 | 153.633
2005.4209 | 48.9164 | -129.9946 | 2005-12 | 384.2 | I | 337.4 | 379.4 | 328.9 | 379.5 | 329 | 378.1 | 327.8 | -50.35 | -4.26 | -6.28 | -3.98 | 12.04 | 11.74 | 0.3 |  | 32.297 | 101.44 | 11.6 | 10.9 | 92.5 | 6.9 | 906 | 153.644
2005.4209 | 48.917 | -130.0049 | 2005-12 | 384.2 |  |  | 379.4 |  | 379.5 |  | 378.1 | [5 empty] | 12.03 | 11.73 | 0.3 |  | 32.297 | 101.44 | 11.7 | 11 | 92 | 7.2 | 907 | 153.6457
2005.421 | 48.918 | -130.0151 | 2005-12 | 384.1 | I | 335.7 | 379.3 | 327 | 379.4 | 327.2 | 378 | 325.9 | -52.09 | -4.66 | -6.88 | -4.49 | 12.03 | 11.72 | 0.31 | I | 32.294 | 101.44 | 11.6 | 10.9 | 91.5 | 7.2 | 908 | 153.6473
2005.421 | 48.9189 | -130.0252 | 2005-12 | 384.1 |  |  | 379.3 |  | 379.4 |  | 378 | [5 empty] | 11.98 | 11.69 | 0.29 |  | 32.3 | 101.44 | 11.6 | 10.8 | 91.1 | 7 | 909 | 153.649
2005.421 | 48.9198 | -130.0353 | 2005-12 | 384.1 | I | 335.4 | 379.4 | 327 | 379.5 | 327.1 | 378 | 325.9 | -52.17 | -4.4 | -6.49 | -4.11 | 11.96 | 11.66 | 0.3 | I | 32.297 | 101.44 | 11.6 | 10.8 | 90.5 | 6.9 | 910 | 153.6507
2005.421 | 48.9207 | -130.0452 | 2005-12 | 384.2 |  |  | 379.4 |  | 379.5 |  | 378.1 | [5 empty] | 11.98 | 11.67 | 0.31 |  | 32.292 | 101.44 | 11.7 | 10.8 | 90 | 6.8 | 911 | 153.6524
2005.421 | 48.9216 | -130.0551 | 2005-12 | 384.1 | I | 337.6 | 379.3 | 328.8 | 379.4 | 328.9 | 378 | 327.7 | -50.33 | -4.3 | -6.35 | -4.05 | 12.04 | 11.72 | 0.32 | I | 32.29 | 101.44 | 11.6 | 10.7 | 90 | 7 | 912 | 153.6541
2005.421 | 48.9224 | -130.0651 | 2005-12 | 384 |  |  | 379.2 |  | 379.3 |  | 377.8 | [5 empty] | 12.04 | 11.74 | 0.3 |  | 32.291 | 101.43 | 11.6 | 10.8 | 90 | 7.3 | 913 | 153.6558
2005.421 | 48.9233 | -130.0751 | 2005-12 | 384 | I | 340 | 379.2 | 331.4 | 379.3 | 331.5 | 377.9 | 330.3 | -47.6 | -4.83 | -7.21 | -5.04 | 12.03 | 11.73 | 0.3 | I | 32.292 | 101.43 | 11.8 | 10.9 | 90 | 7.7 | 914 | 153.6575
2005.421 | 48.9241 | -130.0849 | 2005-12 | 384 |  |  | 379.2 |  | 379.3 |  | 377.8 | [5 empty] | 12 | 11.7 | 0.3 |  | 32.29 | 101.42 | 11.6 | 10.7 | 90 | 8 | 915 | 153.6592
2005.421 | 48.9314 | -130.1473 | 2005-12 | 384.3 | I | 347.8 | 379.3 | 338.7 | 379.4 | 338.8 | 378 | 337.5 | -40.46 | -5.27 | -8.23 | -6.67 | 12.08 | 11.77 | 0.31 | I | 32.309 | 101.37 | 11.7 | 10.5 | 86 | 8.9 | 916 | 153.6701
2005.421 | 48.9324 | -130.1545 | 2005-12 | 384.4 |  |  | 379.3 |  | 379.4 |  | 378 | [5 empty] | 12.09 | 11.78 | 0.31 |  | 32.312 | 101.37 | 11.8 | 10.5 | 86 | 8.7 | 917 | 153.6718
2005.421 | 48.9329 | -130.159 | 2005-12 | 384.3 | I | 349.1 | 379.3 | 339.9 | 379.4 | 340 | 377.9 | 338.8 | -39.17 | -4.75 | -7.3 | -5.66 | 12.08 | 11.77 | 0.31 | I | 32.313 | 101.37 | 11.5 | 10.3 | 86 | 8.5 | 918 | 153.6735
2005.421 | 48.934 | -130.163 | 2005-12 | 384.2 |  |  | 379.2 |  | 379.4 |  | 377.9 | [5 empty] | 12.09 | 11.79 | 0.3 |  | 32.312 | 101.39 | 11.7 | 10.5 | 86.2 | 8.1 | 919 | 153.6752
2005.421 | 48.9338 | -130.1647 | 2005-12 | 384.3 | I | 350.1 | 379.3 | 341 | 379.4 | 341.1 | 378 | 339.8 | -38.17 | -3.95 | -5.91 | -4.17 | 12.1 | 11.79 | 0.31 | I | 32.315 | 101.41 | 11.7 | 10.5 | 86.4 | 7.7 | 920 | 153.6769
2005.421 | 48.9337 | -130.1653 | 2005-12 | 384.3 |  |  | 379.4 |  | 379.6 |  | 378.1 | [5 empty] | 12.09 | 11.79 | 0.3 | I | 32.318 | 101.44 | 11.6 | 10.4 | 86.7 | 7.3 | 921 | 153.6786
2005.421 | 48.9338 | -130.1657 | 2005-12 | 384.3 | I | 352 | 379.6 | 343.2 | 379.7 | 343.3 | 378.3 | 342 | -36.27 | -3.05 | -4.5 | -2.85 | 12.09 | 11.79 | 0.3 |  | 32.319 | 101.47 | 11.7 | 10.6 | 87 | 6.9 | 922 | 153.6803
2005.421 | 48.934 | -130.1655 | 2005-12 | 384.3 |  |  | 379.6 |  | 379.7 |  | 378.3 | [5 empty] | 12.09 | 11.79 | 0.3 | I | 32.32 | 101.47 | 11.7 | 10.6 | 87 | 6.8 | 923 | 153.682
2005.4211 | 48.9343 | -130.1657 | 2005-12 | 384.3 | I | 352.6 | 379.6 | 343.8 | 379.7 | 343.9 | 378.3 | 342.6 | -35.64 | -2.94 | -4.33 | -2.71 | 12.08 | 11.78 | 0.3 |  | 32.318 | 101.47 | 11.6 | 10.5 | 87 | 6.9 | 924 | 153.6837
2005.4211 | 48.9344 | -130.1661 | 2005-12 | 384.2 |  |  | 379.5 |  | 379.6 |  | 378.2 | [5 empty] | 12.08 | 11.78 | 0.3 | I | 32.319 | 101.47 | 11.7 | 10.6 | 87 | 6.9 | 925 | 153.6854
2005.4211 | 48.9324 | -130.1669 | 2005-12 | 384.1 | I | 353.8 | 379.4 | 344.8 | 379.5 | 344.9 | 378.1 | 343.6 | -34.47 | -4.04 | -6.17 | -4.69 | 12.09 | 11.78 | 0.31 |  | 32.32 | 101.47 | 11.3 | 10.4 | 89.3 | 8.3 | 926 | 153.6963
2005.4211 | 48.9319 | -130.1669 | 2005-12 | 384 |  |  | 379.4 |  | 379.5 |  | 378 | [5 empty] | 12.09 | 11.79 | 0.3 | I | 32.316 | 101.47 | 11.4 | 10.5 | 89.6 | 8.2 | 927 | 153.698
2005.4211 | 48.9318 | -130.1676 | 2005-12 | 384.1 | I | 353.8 | 379.4 | 344.8 | 379.5 | 344.9 | 378.1 | 343.6 | -34.47 | -3.83 | -5.79 | -4.27 | 12.1 | 11.79 | 0.31 |  | 32.32 | 101.47 | 11.3 | 10.4 | 89.7 | 8.1 | 928 | 153.6997
2005.4211 | 48.9318 | -130.168 | 2005-12 | 384.2 |  |  | 379.5 |  | 379.6 |  | 378.2 | [5 empty] | 12.09 | 11.79 | 0.3 | I | 32.323 | 101.47 | 11.3 | 10.4 | 90 | 7.9 | 929 | 153.7014
2005.4211 | 48.9319 | -130.1681 | 2005-12 | 384.2 | I | 354.2 | 379.6 | 345.3 | 379.7 | 345.5 | 378.2 | 344.2 | -34.1 | -3.75 | -5.66 | -4.14 | 12.1 | 11.8 | 0.3 |  | 32.32 | 101.48 | 11.2 | 10.3 | 90.1 | 8 | 930 | 153.7031
2005.4211 | 48.9318 | -130.1682 | 2005-12 | 384.3 |  |  | 379.6 |  | 379.7 |  | 378.3 | [5 empty] | 12.1 | 11.8 | 0.3 | I | 32.324 | 101.48 | 11.3 | 10.4 | 90 | 8.1 | 931 | 153.7048
2005.4211 | 48.9318 | -130.1684 | 2005-12 | 384.3 | I | 354.7 | 379.6 | 345.9 | 379.7 | 346 | 378.3 | 344.7 | -33.58 | -3.9 | -5.94 | -4.49 | 12.1 | 11.8 | 0.3 |  | 32.325 | 101.48 | 11.2 | 10.3 | 90.1 | 8.3 | 932 | 153.7065
2005.4211 | 48.9319 | -130.1683 | 2005-12 | 384.2 |  |  | 379.6 |  | 379.7 |  | 378.3 | [5 empty] | 12.1 | 11.8 | 0.3 | I | 32.324 | 101.49 | 11 | 10.1 | 90 | 8.4 | 933 | 153.7082
2005.4211 | 48.9317 | -130.1685 | 2005-12 | 384.3 | I | 355 | 379.7 | 346.2 | 379.8 | 346.3 | 378.3 | 345 | -33.29 | -3.88 | -5.91 | -4.48 | 12.1 | 11.8 | 0.3 | I | 32.321 | 101.49 | 10.8 | 9.9 | 89.8 | 8.3 | 934 | 153.7099
2005.4211 | 48.932 | -130.1687 | 2005-12 | 384.3 |  |  | 379.7 |  | 379.8 |  | 378.4 | [5 empty] | 12.09 | 11.79 | 0.3 |  | 32.325 | 101.49 | 10.8 | 9.9 | 89.6 | 8.1 | 935 | 153.7116
2005.4212 | 48.9324 | -130.1697 | 2005-12 | 384.6 | I | 356.3 | 380 | 347.5 | 380.1 | 347.6 | 378.6 | 346.3 | -32.33 | -2.48 | -3.65 | -2.2 | 12.1 | 11.8 | 0.3 |  | 32.323 | 101.5 | 11.2 | 10.2 | 88 | 6.6 | 936 | 153.7225
2005.4212 | 48.9327 | -130.1747 | 2005-12 | 384.6 |  |  | 380 |  | 380.1 |  | 378.7 | [5 empty] | 12.1 | 11.8 | 0.3 | I | 32.324 | 101.49 | 11.4 | 10.4 | 88 | 6.8 | 937 | 153.7242
2005.4212 | 48.9333 | -130.1831 | 2005-12 | 384.5 | I | 355.5 | 379.8 | 346.6 | 380 | 346.7 | 378.5 | 345.4 | -33.09 | -2.81 | -4.15 | -2.64 | 12.09 | 11.79 | 0.3 |  | 32.327 | 101.47 | 11.4 | 10.4 | 88 | 7 | 938 | 153.7259
2005.4212 | 48.9339 | -130.1929 | 2005-12 | 384.5 |  |  | 379.8 |  | 379.9 |  | 378.4 | [5 empty] | 12.07 | 11.77 | 0.3 |  | 32.327 | 101.46 | 11.4 | 10.4 | 88 | 7.1 | 939 | 153.7276
2005.4212 | 48.9346 | -130.2028 | 2005-12 | 384.3 | I | 355.8 | 379.6 | 346.9 | 379.7 | 347 | 378.2 | 345.7 | -32.57 | -3.05 | -4.51 | -3.02 | 12.06 | 11.76 | 0.3 | I | 32.327 | 101.45 | 11.4 | 10.4 | 88 | 7.3 | 940 | 153.7293
2005.4212 | 48.9352 | -130.2125 | 2005-12 | 384.2 |  |  | 379.4 |  | 379.5 |  | 378.1 | [5 empty] | 12.04 | 11.74 | 0.3 |  | 32.333 | 101.45 | 11.6 | 10.5 | 87.1 | 7.5 | 941 | 153.731
2005.4212 | 48.9359 | -130.2223 | 2005-12 | 384.3 | I | 357.3 | 379.6 | 348.3 | 379.7 | 348.4 | 378.2 | 347.1 | -31.14 | -3.14 | -4.68 | -3.26 | 12 | 11.7 | 0.3 | I | 32.336 | 101.45 | 11.7 | 10.4 | 85.7 | 7.6 | 942 | 153.7327
2005.4212 | 48.9366 | -130.2321 | 2005-12 | 384.4 |  |  | 379.6 |  | 379.7 |  | 378.3 | [5 empty] | 12.02 | 11.72 | 0.3 |  | 32.332 | 101.44 | 11.7 | 10.4 | 85 | 7.8 | 943 | 153.7344
2005.4212 | 48.9374 | -130.2421 | 2005-12 | 384.4 | I | 359.2 | 379.6 | 350.2 | 379.7 | 350.3 | 378.3 | 349 | -29.33 | -3.16 | -4.76 | -3.44 | 12.03 | 11.73 | 0.3 | I | 32.335 | 101.44 | 11.6 | 10.2 | 83.9 | 7.9 | 944 | 153.7361
2005.4212 | 48.9381 | -130.2522 | 2005-12 | 384.4 |  |  | 379.6 |  | 379.7 |  | 378.3 | [5 empty] | 12 | 11.71 | 0.29 |  | 32.333 | 101.44 | 11.7 | 10.3 | 84 | 7.8 | 945 | 153.7377
2005.4212 | 48.9431 | -130.3167 | 2005-12 | 384.4 | I | 369.4 | 379.6 | 360.2 | 379.7 | 360.3 | 378.3 | 358.9 | -19.36 | -1.83 | -2.72 | -1.83 | 11.95 | 11.65 | 0.3 | I | 32.357 | 101.45 | 11.7 | 10.1 | 82.2 | 7.4 | 946 | 153.7487
2005.4212 | 48.9439 | -130.3266 | 2005-12 | 384.4 |  |  | 379.6 |  | 379.7 |  | 378.3 | [5 empty] | 11.94 | 11.64 | 0.3 |  | 32.357 | 101.45 | 11.8 | 10.2 | 82 | 7.4 | 947 | 153.7504
2005.4212 | 48.9446 | -130.3365 | 2005-12 | 384.3 | I | 369.2 | 379.5 | 360 | 379.6 | 360.1 | 378.2 | 358.7 | -19.47 | -1.97 | -2.94 | -2.06 | 11.94 | 11.64 | 0.3 | I | 32.35 | 101.44 | 11.8 | 10.2 | 82 | 7.6 | 948 | 153.7521
2005.4212 | 48.9454 | -130.3462 | 2005-12 | 384.2 |  |  | 379.4 |  | 379.5 |  | 378.1 | [5 empty] | 11.93 | 11.63 | 0.3 |  | 32.341 | 101.44 | 11.7 | 10.1 | 82 | 7.9 | 949 | 153.7538
2005.4212 | 48.9461 | -130.3561 | 2005-12 | 384.2 | I | 367.5 | 379.5 | 358.1 | 379.6 | 358.2 | 378.1 | 356.9 | -21.27 | -2.4 | -3.63 | -2.7 | 11.97 | 11.66 | 0.31 | I | 32.342 | 101.44 | 11.7 | 10.1 | 82 | 8.1 | 950 | 153.7554
2005.4213 | 48.9469 | -130.3656 | 2005-12 | 384.3 |  |  | 379.5 |  | 379.6 |  | 378.1 | [5 empty] | 11.97 | 11.67 | 0.3 |  | 32.343 | 101.43 | 11.7 | 10.1 | 82 | 8.4 | 951 | 153.7572
2005.4213 | 48.9477 | -130.3752 | 2005-12 | 384.3 | I | 366.3 | 379.5 | 357.1 | 379.6 | 357.2 | 378.2 | 355.8 | -22.38 | -2.67 | -4.1 | -3.15 | 11.96 | 11.66 | 0.3 |  | 32.346 | 101.43 | 11.7 | 10.1 | 81.5 | 8.4 | 952 | 153.7588
2005.4213 | 48.9485 | -130.3849 | 2005-12 | 384.4 |  |  | 379.6 |  | 379.7 |  | 378.3 | [5 empty] | 11.97 | 11.66 | 0.31 | I | 32.34 | 101.43 | 11.7 | 10 | 80.9 | 8.4 | 953 | 153.7606
2005.4213 | 48.9494 | -130.3946 | 2005-12 | 384.4 | I | 365 | 379.6 | 355.7 | 379.7 | 355.9 | 378.3 | 354.5 | -23.74 | -2.86 | -4.39 | -3.4 | 11.97 | 11.67 | 0.3 |  | 32.337 | 101.43 | 11.8 | 10.1 | 80.5 | 8.5 | 954 | 153.7622
2005.4213 | 48.9501 | -130.4042 | 2005-12 | 384.4 |  |  | 379.6 |  | 379.7 |  | 378.2 | [5 empty] | 11.98 | 11.68 | 0.3 | I | 32.338 | 101.43 | 11.8 | 10 | 80 | 8.5 | 955 | 153.7639
2005.4213 | 48.9547 | -130.4661 | 2005-12 | 384.9 | I | 367 | 380.2 | 357.8 | 380.3 | 357.9 | 378.9 | 356.5 | -22.33 | -2.77 | -4.27 | -3.35 | 11.97 | 11.67 | 0.3 | I | 32.348 | 101.45 | 11.8 | 10 | 79.5 | 8.6 | 956 | 153.7749
2005.4213 | 48.9553 | -130.4757 | 2005-12 | 385 |  |  | 380.3 |  | 380.4 |  | 379 | [5 empty] | 11.94 | 11.65 | 0.29 |  | 32.348 | 101.45 | 11.8 | 9.9 | 79.1 | 8.5 | 957 | 153.7766
2005.4213 | 48.9559 | -130.4854 | 2005-12 | 385 | I | 366.2 | 380.3 | 357.2 | 380.4 | 357.3 | 378.9 | 355.9 | -23.01 | -2.76 | -4.23 | -3.25 | 11.92 | 11.63 | 0.29 |  | 32.352 | 101.45 | 11.7 | 9.8 | 79 | 8.4 | 958 | 153.7783
2005.4213 | 48.9566 | -130.4951 | 2005-12 | 385 |  |  | 380.3 |  | 380.4 |  | 379 | [5 empty] | 11.92 | 11.62 | 0.3 | I | 32.348 | 101.46 | 11.8 | 9.9 | 79.7 | 8.3 | 959 | 153.7799
2005.4213 | 48.9571 | -130.5048 | 2005-12 | 384.9 | I | 366.4 | 380.3 | 357.1 | 380.4 | 357.2 | 378.9 | 355.8 | -23.09 | -2.58 | -3.9 | -2.88 | 11.92 | 11.61 | 0.31 |  | 32.347 | 101.46 | 11.7 | 9.9 | 80.1 | 8.1 | 960 | 153.7817
2005.4213 | 48.9577 | -130.5145 | 2005-12 | 384.9 |  |  | 380.2 |  | 380.3 |  | 378.9 | [5 empty] | 11.94 | 11.64 | 0.3 | I | 32.349 | 101.46 | 11.7 | 10 | 80.7 | 7.9 | 961 | 153.7833
2005.4213 | 48.9584 | -130.5242 | 2005-12 | 384.9 | I | 367.8 | 380.2 | 358.6 | 380.3 | 358.7 | 378.9 | 357.4 | -21.5 | -2.22 | -3.32 | -2.35 | 11.93 | 11.63 | 0.3 |  | 32.354 | 101.46 | 11.6 | 9.9 | 81 | 7.7 | 962 | 153.785
2005.4213 | 48.959 | -130.5338 | 2005-12 | 384.8 |  |  | 380.1 |  | 380.2 |  | 378.8 | [5 empty] | 11.9 | 11.61 | 0.29 | I | 32.356 | 101.45 | 11.7 | 10 | 81 | 7.8 | 963 | 153.7867
2005.4213 | 48.9597 | -130.5435 | 2005-12 | 384.8 | I | 368.9 | 380.1 | 359.7 | 380.2 | 359.8 | 378.8 | 358.4 | -20.38 | -2.21 | -3.32 | -2.41 | 11.9 | 11.6 | 0.3 |  | 32.352 | 101.45 | 11.7 | 10 | 81 | 7.9 | 964 | 153.7884
2005.4213 | 48.9603 | -130.5531 | 2005-12 | 384.8 |  |  | 380.1 |  | 380.2 |  | 378.8 | [5 empty] | 11.93 | 11.63 | 0.3 | I | 32.348 | 101.45 | 11.6 | 9.9 | 81 | 8 | 965 | 153.7901
2005.4214 | 48.9653 | -130.6157 | 2005-12 | 384.9 | I | 370.3 | 380.1 | 360.9 | 380.2 | 361 | 378.8 | 359.6 | -19.12 | -2.31 | -3.54 | -2.73 | 11.96 | 11.65 | 0.31 |  | 32.348 | 101.44 | 11.8 | 10.1 | 81 | 8.5 | 966 | 153.801
2005.4214 | 48.9661 | -130.6255 | 2005-12 | 384.9 |  |  | 380.1 |  | 380.2 |  | 378.8 | [5 empty] | 11.94 | 11.65 | 0.29 | I | 32.353 | 101.44 | 11.7 | 10 | 81 | 8.5 | 967 | 153.8028
2005.4214 | 48.9669 | -130.6352 | 2005-12 | 384.7 | I | 369.4 | 379.9 | 360.1 | 380.1 | 360.2 | 378.6 | 358.9 | -19.76 | -2.44 | -3.75 | -2.94 | 11.93 | 11.63 | 0.3 |  | 32.36 | 101.43 | 11.6 | 9.9 | 81 | 8.6 | 968 | 153.8044
2005.4214 | 48.9678 | -130.6447 | 2005-12 | 384.6 |  |  | 379.9 |  | 380 |  | 378.5 | [5 empty] | 11.91 | 11.61 | 0.3 | I | 32.352 | 101.43 | 11.6 | 9.9 | 81 | 8.6 | 969 | 153.8061
2005.4214 | 48.9685 | -130.6526 | 2005-12 | 384.7 | I | 368.6 | 380 | 359.3 | 380.1 | 359.4 | 378.7 | 358 | -20.65 | -2.49 | -3.81 | -2.94 | 11.93 | 11.62 | 0.31 |  | 32.358 | 101.45 | 11.6 | 10 | 81.3 | 8.5 | 970 | 153.8078
2005.4214 | 48.9692 | -130.6593 | 2005-12 | 384.8 |  |  | 380.1 |  | 380.2 |  | 378.7 | [5 empty] | 11.92 | 11.63 | 0.29 |  | 32.352 | 101.46 | 11.7 | 10.1 | 81.6 | 8.3 | 971 | 153.8095
2005.4214 | 48.9695 | -130.663 | 2005-12 | 384.7 | I | 369.4 | 380.1 | 360.3 | 380.2 | 360.4 | 378.7 | 359 | -19.69 | -2.23 | -3.38 | -2.52 | 11.9 | 11.6 | 0.3 | I | 32.348 | 101.47 | 11.6 | 10 | 81.9 | 8.2 | 972 | 153.8112
2005.4214 | 48.9689 | -130.6644 | 2005-12 | 384.6 |  |  | 380 |  | 380.1 |  | 378.7 | [5 empty] | 11.89 | 11.59 | 0.3 |  | 32.353 | 101.47 | 11.8 | 10.2 | 82 | 8 | 973 | 153.8129
2005.4214 | 48.9686 | -130.6646 | 2005-12 | 384.6 | I | 369 | 380.1 | 359.9 | 380.2 | 360 | 378.7 | 358.7 | -20.07 | -2.17 | -3.26 | -2.36 | 11.89 | 11.59 | 0.3 | I | 32.348 | 101.49 | 11.6 | 10 | 82 | 7.9 | 974 | 153.8146
2005.4214 | 48.9686 | -130.6648 | 2005-12 | 384.6 |  |  | 380.1 |  | 380.2 |  | 378.8 | [5 empty] | 11.89 | 11.59 | 0.3 |  | 32.355 | 101.5 | 11.6 | 10 | 82 | 7.8 | 975 | 153.8163
2005.4214 | 48.969 | -130.6642 | 2005-12 | 384.7 | I | 369.7 | 380.3 | 360.7 | 380.4 | 360.8 | 379 | 359.5 | -19.5 | -2.18 | -3.3 | -2.44 | 11.91 | 11.61 | 0.3 | I | 32.356 | 101.54 | 11.9 | 10.4 | 83 | 8.1 | 976 | 153.8272
2005.4214 | 48.969 | -130.6638 | 2005-12 | 384.7 |  |  | 380.3 |  | 380.4 |  | 379 | [5 empty] | 11.92 | 11.61 | 0.31 |  | 32.352 | 101.54 | 11.8 | 10.3 | 82.9 | 8.2 | 977 | 153.8289
2005.4215 | 48.9689 | -130.6636 | 2005-12 | 384.6 | I | 368.9 | 380.2 | 360 | 380.3 | 360.1 | 378.9 | 358.8 | -20.14 | -2.35 | -3.59 | -2.72 | 11.94 | 11.64 | 0.3 | I | 32.353 | 101.54 | 11.9 | 10.4 | 83 | 8.3 | 978 | 153.8306
2005.4215 | 48.9686 | -130.6638 | 2005-12 | 384.5 |  |  | 380.1 |  | 380.2 |  | 378.8 | [5 empty] | 11.94 | 11.64 | 0.3 |  | 32.354 | 101.54 | 11.8 | 10.3 | 83 | 8.4 | 979 | 153.8323
2005.4215 | 48.9682 | -130.6643 | 2005-12 | 384.5 | I | 369.3 | 380.1 | 360.2 | 380.2 | 360.3 | 378.8 | 358.9 | -19.87 | -2.41 | -3.7 | -2.87 | 11.96 | 11.65 | 0.31 | I | 32.352 | 101.54 | 11.8 | 10.3 | 82.9 | 8.5 | 980 | 153.834
2005.4215 | 48.9677 | -130.6647 | 2005-12 | 384.5 |  |  | 380.1 |  | 380.2 |  | 378.8 | [5 empty] | 11.96 | 11.66 | 0.3 |  | 32.355 | 101.54 | 11.8 | 10.3 | 83.4 | 8.5 | 981 | 153.8357
2005.4215 | 48.9674 | -130.6647 | 2005-12 | 384.5 | I | 369.7 | 380.1 | 360.8 | 380.2 | 360.9 | 378.7 | 359.5 | -19.2 | -2.32 | -3.56 | -2.75 | 11.97 | 11.67 | 0.3 | I | 32.35 | 101.54 | 11.8 | 10.3 | 83.5 | 8.5 | 982 | 153.8374
2005.4215 | 48.9674 | -130.6645 | 2005-12 | 384.4 |  |  | 380 |  | 380.1 |  | 378.7 | [5 empty] | 11.97 | 11.68 | 0.29 |  | 32.35 | 101.54 | 11.8 | 10.4 | 83.8 | 8.5 | 983 | 153.8391
2005.4215 | 48.9674 | -130.6641 | 2005-12 | 384.5 | I | 369.7 | 380.1 | 360.8 | 380.2 | 360.9 | 378.8 | 359.5 | -19.24 | -2.32 | -3.56 | -2.75 | 11.99 | 11.69 | 0.3 |  | 32.351 | 101.54 | 11.9 | 10.5 | 84 | 8.5 | 984 | 153.8408
2005.4215 | 48.9672 | -130.6631 | 2005-12 | 384.6 |  |  | 380.2 |  | 380.3 |  | 378.9 | [5 empty] | 11.96 | 11.69 | 0.27 | I | 32.351 | 101.54 | 12.1 | 10.6 | 83.7 | 8.6 | 985 | 153.8425
2005.4215 | 48.9658 | -130.6652 | 2005-12 | 384.4 | I | 370.7 | 380.1 | 361.7 | 380.2 | 361.8 | 378.7 | 360.5 | -18.25 | -2.36 | -3.68 | -2.97 | 11.98 | 11.68 | 0.3 | I | 32.353 | 101.55 | 11.8 | 10.4 | 83.8 | 8.8 | 986 | 153.8534
2005.4215 | 48.966 | -130.6651 | 2005-12 | 384.4 |  |  | 380 |  | 380.1 |  | 378.7 | [5 empty] | 11.98 | 11.68 | 0.3 |  | 32.353 | 101.55 | 11.9 | 10.5 | 84 | 8.8 | 987 | 153.8551
2005.4215 | 48.9661 | -130.6649 | 2005-12 | 384.4 | I | 370.1 | 380 | 361.2 | 380.1 | 361.3 | 378.7 | 359.9 | -18.77 | -2.45 | -3.83 | -3.1 | 11.99 | 11.69 | 0.3 | I | 32.352 | 101.55 | 12 | 10.5 | 84 | 8.9 | 988 | 153.8568
2005.4215 | 48.9662 | -130.6647 | 2005-12 | 384.3 |  |  | 380 |  | 380.1 |  | 378.7 | [5 empty] | 12 | 11.69 | 0.31 |  | 32.354 | 101.55 | 11.8 | 10.4 | 84 | 9 | 989 | 153.8585
2005.4215 | 48.9663 | -130.6644 | 2005-12 | 384.5 | I | 370.1 | 380.1 | 361.4 | 380.2 | 361.5 | 378.8 | 360.1 | -18.64 | -2.5 | -3.94 | -3.25 | 11.98 | 11.69 | 0.29 |  | 32.356 | 101.55 | 11.9 | 10.4 | 84 | 9 | 990 | 153.8602
2005.4215 | 48.9663 | -130.6641 | 2005-12 | 384.6 |  |  | 380.2 |  | 380.3 |  | 378.9 | [5 empty] | 11.98 | 11.69 | 0.29 | I | 32.355 | 101.55 | 11.8 | 10.4 | 83.8 | 9.1 | 991 | 153.8619
2005.4215 | 48.9666 | -130.6643 | 2005-12 | 384.5 | I | 370.1 | 380.2 | 361.4 | 380.3 | 361.5 | 378.9 | 360.1 | -18.74 | -2.53 | -3.99 | -3.3 | 11.98 | 11.69 | 0.29 |  | 32.35 | 101.55 | 12 | 10.5 | 83.6 | 9.1 | 992 | 153.8636
2005.4215 | 48.9658 | -130.6633 | 2005-12 | 384.5 |  |  | 380.2 |  | 380.3 |  | 378.8 | [5 empty] | 11.98 | 11.69 | 0.29 | I | 32.352 | 101.55 | 11.9 | 10.4 | 83.4 | 9 | 993 | 153.8653
2005.4216 | 48.9654 | -130.6634 | 2005-12 | 384.5 | I | 370.3 | 380.1 | 361.4 | 380.2 | 361.5 | 378.8 | 360.1 | -18.63 | -2.49 | -3.92 | -3.23 | 11.99 | 11.69 | 0.3 |  | 32.354 | 101.55 | 11.8 | 10.3 | 83.2 | 9 | 994 | 153.867
2005.4216 | 48.9652 | -130.6635 | 2005-12 | 384.4 |  |  | 380 |  | 380.2 |  | 378.7 | [5 empty] | 11.99 | 11.69 | 0.3 | I | 32.351 | 101.55 | 11.8 | 10.3 | 82.9 | 9 | 995 | 153.8687
2005.4216 | 48.9646 | -130.6642 | 2005-12 | 384.4 | I |  | 380.1 |  | 380.2 |  | 378.8 | [5 empty] | 11.99 | 11.69 | 0.3 |  | 32.351 | 101.56 | 11.7 | 9.9 | 80.3 | 8.5 | 996 | 153.8796
2005.4216 | 48.9646 | -130.6647 | 2005-12 | 384.4 |  |  | 380.1 |  | 380.2 |  | 378.8 | [5 empty] | 11.99 | 11.69 | 0.3 | I | 32.354 | 101.56 | 11.7 | 10 | 81 | 8.5 | 997 | 153.8813
2005.4216 | 48.9642 | -130.6654 | 2005-12 | 384.3 | I |  | 380 |  | 380.1 |  | 378.7 | [5 empty] | 11.99 | 11.69 | 0.3 |  | 32.354 | 101.56 | 11.7 | 10 | 81 | 8.4 | 998 | 153.883
2005.4216 | 48.9641 | -130.6661 | 2005-12 | 384.3 |  |  | 380 |  | 380.1 |  | 378.6 | [5 empty] | 11.78 | 11.71 | 0.07 | I | 32.354 | 101.57 | 11.7 | 10 | 81 | 8.5 | 999 | 153.8847
2005.4216 | 48.9641 | -130.6663 | 2005-12 | 384.4 | I |  | 380.1 |  | 380.2 |  | 378.8 | [5 empty] | 11.92 | 11.71 | 0.21 |  | 32.355 | 101.57 | 11.7 | 10 | 81 | 8.5 | 1000 | 153.8864
2005.4216 | 48.9641 | -130.6664 | 2005-12 | 384.5 |  |  | 380.2 |  | 380.3 |  | 378.9 | [5 empty] | 12.01 | 11.72 | 0.29 | I | 32.355 | 101.57 | 11.8 | 10.1 | 81 | 8.5 | 1001 | 153.8881
2005.4216 | 48.9642 | -130.6664 | 2005-12 | 384.4 | I |  | 380.1 |  | 380.2 |  | 378.8 | [5 empty] | 12.01 | 11.71 | 0.3 |  | 32.356 | 101.57 | 11.8 | 10.1 | 80.9 | 8.5 | 1002 | 153.8898
2005.4216 | 48.9642 | -130.6662 | 2005-12 | 384.3 |  |  | 380.1 |  | 380.2 |  | 378.7 | [5 empty] | 12.02 | 11.72 | 0.3 |  | 32.356 | 101.57 | 11.8 | 10.1 | 80.7 | 8.5 | 1003 | 153.8914
2005.4216 | 48.9644 | -130.666 | 2005-12 | 384.3 | I |  | 380.1 |  | 380.2 |  | 378.7 | [5 empty] | 12.01 | 11.71 | 0.3 | I | 32.356 | 101.57 | 11.8 | 10 | 80.3 | 8.5 | 1004 | 153.8932
2005.4216 | 48.9646 | -130.6658 | 2005-12 | 384.3 |  |  | 380 |  | 380.2 |  | 378.7 | [5 empty] | 12 | 11.71 | 0.29 |  | 32.355 | 101.57 | 11.8 | 10 | 80.1 | 8.5 | 1005 | 153.8948
2005.4217 | 48.9685 | -130.6653 | 2005-12 | 384.5 | I |  | 380.1 |  | 380.2 |  | 378.8 | [5 empty] | 12.01 | 11.72 | 0.29 |  | 32.353 | 101.55 | 11.6 | 9.7 | 78.5 | 9 | 1006 | 153.9058
2005.4217 | 48.9697 | -130.6644 | 2005-12 | 384.5 |  |  | 380.2 |  | 380.3 |  | 378.9 | [5 empty] | 12.01 | 11.71 | 0.3 | I | 32.354 | 101.56 | 11.8 | 9.9 | 78.6 | 8.6 | 1007 | 153.9075
2005.4217 | 48.9705 | -130.6636 | 2005-12 | 384.5 | I |  | 380.2 |  | 380.3 |  | 378.9 | [5 empty] | 12.01 | 11.71 | 0.3 | I | 32.351 | 101.58 | 11.8 | 9.9 | 79 | 8.1 | 1008 | 153.9092
2005.4217 | 48.9711 | -130.6635 | 2005-12 | 384.4 |  |  | 380.1 |  | 380.2 |  | 378.8 | [5 empty] | 12.01 | 11.71 | 0.3 |  | 32.35 | 101.57 | 11.9 | 10 | 78.7 | 8.1 | 1009 | 153.9109
2005.4217 | 48.9714 | -130.6635 | 2005-12 | 384.4 | I |  | 380.1 |  | 380.2 |  | 378.8 | [5 empty] | 12 | 11.7 | 0.3 | I | 32.346 | 101.56 | 11.8 | 9.8 | 78.1 | 8.5 | 1010 | 153.9125
2005.4217 | 48.9716 | -130.6636 | 2005-12 | 384.4 |  |  | 380.1 |  | 380.2 |  | 378.8 | [5 empty] | 11.99 | 11.7 | 0.29 |  | 32.347 | 101.56 | 11.8 | 9.8 | 77.6 | 9 | 1011 | 153.9143
2005.4217 | 48.9716 | -130.6636 | 2005-12 | 384.5 | I |  | 380.1 |  | 380.2 |  | 378.8 | [5 empty] | 11.99 | 11.7 | 0.29 | I | 32.349 | 101.55 | 11.9 | 9.9 | 77.3 | 9.5 | 1012 | 153.9159
2005.4217 | 48.9717 | -130.6638 | 2005-12 | 384.5 |  |  | 380.1 |  | 380.2 |  | 378.8 | [5 empty] | 12 | 11.7 | 0.3 |  | 32.344 | 101.55 | 11.8 | 9.7 | 77 | 9.7 | 1013 | 153.9177
2005.4217 | 48.9719 | -130.6635 | 2005-12 | 384.5 | I |  | 380.1 |  | 380.2 |  | 378.8 | [5 empty] | 12 | 11.7 | 0.3 | I | 32.346 | 101.55 | 12 | 9.9 | 77 | 9.6 | 1014 | 153.9193
2005.4217 | 48.9721 | -130.6629 | 2005-12 | 384.5 |  |  | 380.1 |  | 380.2 |  | 378.8 | [5 empty] | 12 | 11.7 | 0.3 |  | 32.354 | 101.56 | 11.8 | 9.7 | 77 | 9.5 | 1015 | 153.921
2005.4217 | 48.9714 | -130.6665 | 2005-12 | 384.8 | I |  | 380.6 |  | 380.7 |  | 379.2 | [5 empty] | 11.98 | 11.68 | 0.3 | I | 32.352 | 101.58 | 11.9 | 9.8 | 76.7 | 9.4 | 1016 | 153.932
2005.4217 | 48.9712 | -130.6666 | 2005-12 | 384.9 |  |  | 380.6 |  | 380.7 |  | 379.3 | [5 empty] | 11.97 | 11.67 | 0.3 |  | 32.352 | 101.58 | 11.8 | 9.7 | 76.6 | 9.4 | 1017 | 153.9336
2005.4217 | 48.971 | -130.6665 | 2005-12 | 385 | I |  | 380.7 |  | 380.8 |  | 379.4 | [5 empty] | 11.97 | 11.67 | 0.3 | I | 32.357 | 101.58 | 11.8 | 9.7 | 76.3 | 9.4 | 1018 | 153.9354
2005.4217 | 48.9708 | -130.6665 | 2005-12 | 385.1 |  |  | 380.8 |  | 380.9 |  | 379.5 | [5 empty] | 11.97 | 11.67 | 0.3 |  | 32.354 | 101.58 | 11.9 | 9.7 | 76 | 9.3 | 1019 | 153.937
2005.4217 | 48.9706 | -130.6663 | 2005-12 | 385.2 | I |  | 381 |  | 381.1 |  | 379.6 | [5 empty] | 11.98 | 11.67 | 0.31 | I | 32.351 | 101.58 | 11.8 | 9.6 | 75.7 | 9.4 | 1020 | 153.9387
2005.4218 | 48.9707 | -130.6662 | 2005-12 | 385.3 |  |  | 381.1 |  | 381.2 |  | 379.8 | [5 empty] | 11.97 | 11.67 | 0.3 | I | 32.355 | 101.58 | 11.8 | 9.6 | 75.1 | 9.5 | 1021 | 153.9404
2005.4218 | 48.9706 | -130.6658 | 2005-12 | 385.5 | I |  | 381.3 |  | 381.4 |  | 379.9 | [5 empty] | 11.97 | 11.67 | 0.3 |  | 32.356 | 101.58 | 11.9 | 9.6 | 74.7 | 9.6 | 1022 | 153.9421
2005.4218 | 48.9707 | -130.6655 | 2005-12 | 385.7 |  |  | 381.4 |  | 381.5 |  | 380.1 | [5 empty] | 11.97 | 11.67 | 0.3 | I | 32.356 | 101.58 | 11.9 | 9.5 | 74 | 9.7 | 1023 | 153.9438
2005.4218 | 48.9711 | -130.6651 | 2005-12 | 385.9 | I |  | 381.7 |  | 381.8 |  | 380.3 | [5 empty] | 11.97 | 11.66 | 0.31 |  | 32.354 | 101.58 | 11.8 | 9.4 | 74.2 | 9.7 | 1024 | 153.9455
2005.4218 | 48.9712 | -130.6653 | 2005-12 | 386.2 |  |  | 381.9 |  | 382 |  | 380.6 | [5 empty] | 11.97 | 11.66 | 0.31 | I | 32.356 | 101.58 | 11.9 | 9.6 | 74.4 | 9.6 | 1025 | 153.9472
2005.4218 | 48.9712 | -130.6626 | 2005-12 | 385 | I |  | 380.7 |  | 380.8 |  | 379.4 | [5 empty] | 11.97 | 11.66 | 0.31 |  | 32.354 | 101.56 | 11.9 | 9.7 | 76 | 9.6 | 1026 | 153.9581
2005.4218 | 48.9707 | -130.6623 | 2005-12 | 384.8 |  |  | 380.5 |  | 380.6 |  | 379.2 | [5 empty] | 11.97 | 11.66 | 0.31 | I | 32.357 | 101.56 | 11.8 | 9.7 | 76 | 9.6 | 1027 | 153.9598
2005.4218 | 48.9702 | -130.6617 | 2005-12 | 384.9 | I |  | 380.6 |  | 380.7 |  | 379.3 | [5 empty] | 11.97 | 11.65 | 0.32 |  | 32.354 | 101.57 | 11.8 | 9.6 | 76 | 9.7 | 1028 | 153.9615
2005.4218 | 48.9699 | -130.661 | 2005-12 | 385 |  |  | 380.7 |  | 380.8 |  | 379.4 | [5 empty] | 11.97 | 11.66 | 0.31 | I | 32.351 | 101.57 | 11.8 | 9.6 | 76 | 9.7 | 1029 | 153.9632
2005.4218 | 48.9697 | -130.6601 | 2005-12 | 385 | I |  | 380.8 |  | 380.9 |  | 379.4 | [5 empty] | 11.97 | 11.66 | 0.31 |  | 32.352 | 101.58 | 11.8 | 9.6 | 76 | 9.7 | 1030 | 153.9649
2005.4218 | 48.9691 | -130.6608 | 2005-12 | 385 |  |  | 380.7 |  | 380.8 |  | 379.4 | [5 empty] | 12.04 | 11.68 | 0.36 | I | 32.348 | 101.56 | 11.7 | 9.5 | 76.1 | 9.8 | 1031 | 153.9666
2005.4218 | 48.9698 | -130.6671 | 2005-12 | 385.1 | I |  | 380.7 |  | 380.8 |  | 379.3 | [5 empty] | 12 | 11.72 | 0.28 |  | 32.36 | 101.53 | 11.7 | 9.6 | 76.5 | 9.9 | 1032 | 153.9683
2005.4218 | 48.9703 | -130.6755 | 2005-12 | 385.2 |  |  | 380.6 |  | 380.7 |  | 379.3 | [5 empty] | 11.98 | 11.66 | 0.32 | I | 32.358 | 101.5 | 11.6 | 9.6 | 76.7 | 10 | 1033 | 153.97
2005.4218 | 48.9707 | -130.6842 | 2005-12 | 385.3 | I |  | 380.6 |  | 380.7 |  | 379.3 | [5 empty] | 12 | 11.68 | 0.32 |  | 32.355 | 101.46 | 11.3 | 9.3 | 77.1 | 10.1 | 1034 | 153.9717
2005.4218 | 48.9711 | -130.6927 | 2005-12 | 385.5 |  |  | 380.8 |  | 380.9 |  | 379.5 | [5 empty] | 11.99 | 11.68 | 0.31 |  | 32.352 | 101.47 | 11.4 | 9.3 | 76.7 | 10 | 1035 | 153.9734
2005.4219 | 48.9737 | -130.7472 | 2005-12 | 385.2 | I |  | 380.6 |  | 380.7 |  | 379.2 | [5 empty] | 12.08 | 11.76 | 0.32 |  | 32.357 | 101.49 | 11.7 | 9.5 | 75.7 | 9.2 | 1036 | 153.9843
2005.4219 | 48.9742 | -130.7552 | 2005-12 | 385.1 |  |  | 380.5 |  | 380.6 |  | 379.1 | [5 empty] | 12.1 | 11.77 | 0.33 | I | 32.355 | 101.48 | 11.6 | 9.5 | 76 | 9.3 | 1037 | 153.986
2005.4219 | 48.9747 | -130.7633 | 2005-12 | 385 | I |  | 380.4 |  | 380.5 |  | 379 | [5 empty] | 12.12 | 11.79 | 0.33 |  | 32.358 | 101.48 | 11.7 | 9.5 | 75.5 | 9.4 | 1038 | 153.9877
2005.4219 | 48.9752 | -130.772 | 2005-12 | 385 |  |  | 380.3 |  | 380.4 |  | 379 | [5 empty] | 12.12 | 11.81 | 0.31 |  | 32.352 | 101.48 | 11.6 | 9.4 | 75.1 | 9.5 | 1039 | 153.9894
2005.4219 | 48.9758 | -130.7805 | 2005-12 | 385.1 | I |  | 380.4 |  | 380.5 |  | 379.1 | [5 empty] | 12.12 | 11.81 | 0.31 | I | 32.353 | 101.47 | 11.8 | 9.5 | 74.5 | 9.6 | 1040 | 153.9911
2005.4219 | 48.9764 | -130.7892 | 2005-12 | 385.3 |  |  | 380.6 |  | 380.7 |  | 379.3 | [5 empty] | 12.13 | 11.81 | 0.32 |  | 32.361 | 101.47 | 11.7 | 9.3 | 74 | 9.7 | 1041 | 153.9928
2005.4219 | 48.977 | -130.7973 | 2005-12 | 385.4 | I |  | 380.7 |  | 380.8 |  | 379.4 | [5 empty] | 12.15 | 11.82 | 0.33 | I | 32.356 | 101.47 | 11.7 | 9.4 | 74.3 | 9.8 | 1042 | 153.9945
2005.4219 | 48.9778 | -130.8058 | 2005-12 | 385.6 |  |  | 380.8 |  | 380.9 |  | 379.5 | [5 empty] | 12.15 | 11.82 | 0.33 |  | 32.343 | 101.47 | 11.7 | 9.4 | 74.5 | 9.9 | 1043 | 153.9962
2005.4219 | 48.9783 | -130.8122 | 2005-12 | 385.5 | I |  | 380.7 |  | 380.8 |  | 379.4 | [5 empty] | 12.15 | 11.83 | 0.32 | I | 32.35 | 101.46 | 11.7 | 9.4 | 74.7 | 10 | 1044 | 153.9979
2005.4219 | 48.9791 | -130.8146 | 2005-12 | 385.5 |  |  | 380.7 |  | 380.8 |  | 379.4 | [5 empty] | 12.14 | 11.82 | 0.32 |  | 32.327 | 101.46 | 11.8 | 9.5 | 75 | 10.1 | 1045 | 153.9996
2005.4219 | 48.9833 | -130.8613 | 2005-12 | 385.3 | I |  | 380.6 |  | 380.7 |  | 379.3 | [5 empty] | 12.16 | 11.84 | 0.32 | I | 32.326 | 101.47 | 11.7 | 9.4 | 74.5 | 9.8 | 1046 | 154.0105
2005.422 | 48.984 | -130.8699 | 2005-12 | 385.3 |  |  | 380.6 |  | 380.7 |  | 379.2 | [5 empty] | 12.16 | 11.85 | 0.31 |  | 32.319 | 101.47 | 11.7 | 9.4 | 74.2 | 9.8 | 1047 | 154.0122
2005.422 | 48.9847 | -130.8784 | 2005-12 | 385.4 | I |  | 380.6 |  | 380.7 |  | 379.3 | [5 empty] | 12.16 | 11.84 | 0.32 | I | 32.326 | 101.47 | 11.7 | 9.4 | 74 | 9.7 | 1048 | 154.0139
2005.422 | 48.9854 | -130.8863 | 2005-12 | 385.4 |  |  | 380.7 |  | 380.8 |  | 379.4 | [5 empty] | 12.16 | 11.84 | 0.32 |  | 32.327 | 101.47 | 11.6 | 9.3 | 74.5 | 9.4 | 1049 | 154.0156
2005.422 | 48.9862 | -130.8948 | 2005-12 | 385.6 | I |  | 380.9 |  | 381 |  | 379.6 | [5 empty] | 12.17 | 11.85 | 0.32 | I | 32.323 | 101.48 | 11.6 | 9.4 | 74.9 | 9.2 | 1050 | 154.0173
2005.422 | 48.9868 | -130.903 | 2005-12 | 385.7 |  |  | 381 |  | 381.2 |  | 379.7 | [5 empty] | 12.16 | 11.85 | 0.31 |  | 32.333 | 101.49 | 11.7 | 9.5 | 75.5 | 8.9 | 1051 | 154.019
2005.422 | 48.9875 | -130.9115 | 2005-12 | 385.7 | I |  | 381.1 |  | 381.2 |  | 379.7 | [5 empty] | 12.16 | 11.84 | 0.32 | I | 32.332 | 101.49 | 11.7 | 9.5 | 76 | 8.6 | 1052 | 154.0207
2005.422 | 48.9881 | -130.9201 | 2005-12 | 385.7 |  |  | 381 |  | 381.1 |  | 379.7 | [5 empty] | 12.17 | 11.85 | 0.32 | I | 32.326 | 101.48 | 11.6 | 9.4 | 76 | 8.7 | 1053 | 154.0224
2005.422 | 48.9889 | -130.9283 | 2005-12 | 385.7 | I |  | 381 |  | 381.1 |  | 379.6 | [5 empty] | 12.2 | 11.86 | 0.34 |  | 32.328 | 101.47 | 11.6 | 9.4 | 76 | 8.9 | 1054 | 154.0241
2005.422 | 48.9897 | -130.9363 | 2005-12 | 385.7 |  |  | 380.9 |  | 381 |  | 379.6 | [5 empty] | 12.2 | 11.87 | 0.33 | I | 32.337 | 101.46 | 11.7 | 9.6 | 76 | 9.1 | 1055 | 154.0258
2005.422 | 48.994 | -130.9884 | 2005-12 | 385.3 | I |  | 380.3 |  | 380.4 |  | 379 | [5 empty] | 12.14 | 11.82 | 0.32 | I | 32.344 | 101.41 | 11.7 | 9.3 | 73 | 10.9 | 1056 | 154.0367
2005.422 | 48.9946 | -130.9965 | 2005-12 | 385.2 |  |  | 380.3 |  | 380.4 |  | 378.9 | [5 empty] | 12.13 | 11.81 | 0.32 |  | 32.327 | 101.41 | 11.5 | 9.1 | 73 | 11 | 1057 | 154.0384
2005.422 | 48.9954 | -131.0048 | 2005-12 | 385.2 | I |  | 380.2 |  | 380.3 |  | 378.9 | [5 empty] | 12.13 | 11.81 | 0.32 |  | 32.332 | 101.4 | 11.6 | 9.2 | 73 | 11.1 | 1058 | 154.0401
2005.422 | 48.9961 | -131.0126 | 2005-12 | 385.1 |  |  | 380.1 |  | 380.2 |  | 378.8 | [5 empty] | 12.13 | 11.8 | 0.33 | I | 32.329 | 101.39 | 11.6 | 9.2 | 73 | 11.2 | 1059 | 154.0418
2005.422 | 48.9968 | -131.02 | 2005-12 | 385.2 | I |  | 380.3 |  | 380.4 |  | 378.9 | [5 empty] | 12.12 | 11.8 | 0.32 |  | 32.326 | 101.4 | 11.6 | 9.1 | 72.5 | 11.1 | 1060 | 154.0435
2005.422 | 48.9974 | -131.0279 | 2005-12 | 385.4 |  |  | 380.5 |  | 380.6 |  | 379.1 | [5 empty] | 12.12 | 11.8 | 0.32 | I | 32.33 | 101.42 | 11.6 | 9.1 | 71.9 | 10.9 | 1061 | 154.0452
2005.422 | 48.998 | -131.0365 | 2005-12 | 385.2 | I |  | 380.3 |  | 380.4 |  | 379 | [5 empty] | 12.12 | 11.79 | 0.33 |  | 32.338 | 101.42 | 11.6 | 9 | 71.5 | 10.7 | 1062 | 154.0469
2005.4221 | 48.9987 | -131.0448 | 2005-12 | 385.1 |  |  | 380.2 |  | 380.4 |  | 378.9 | [5 empty] | 12.11 | 11.79 | 0.32 | I | 32.333 | 101.43 | 11.7 | 9.1 | 71 | 10.6 | 1063 | 154.0485
2005.4221 | 48.9993 | -131.0517 | 2005-12 | 385.1 | I |  | 380.3 |  | 380.4 |  | 379 | [5 empty] | 12.1 | 11.77 | 0.33 |  | 32.34 | 101.43 | 11.7 | 9.1 | 71.2 | 10.5 | 1064 | 154.0503
2005.4221 | 48.9999 | -131.0599 | 2005-12 | 385.2 |  |  | 380.3 |  | 380.4 |  | 379 | [5 empty] | 12.09 | 11.76 | 0.33 | I | 32.333 | 101.43 | 11.6 | 9 | 71.5 | 10.4 | 1065 | 154.0519
2005.4221 | 49.0038 | -131.1111 | 2005-12 | 384.7 | I | 361.8 | 379.7 | 352.4 | 379.8 | 352.5 | 378.4 | 351.2 | -27.2 | -4.66 | -7.89 | -7.63 | 12.11 | 11.8 | 0.31 |  | 32.324 | 101.4 | 11.6 | 9 | 70.9 | 10.6 | 1066 | 154.0629
2005.4221 | 49.0045 | -131.1183 | 2005-12 | 384.6 |  |  | 379.6 |  | 379.7 |  | 378.3 | [5 empty] | 12.09 | 11.78 | 0.31 | I | 32.332 | 101.4 | 11.6 | 9 | 70.8 | 10.5 | 1067 | 154.0646
2005.4221 | 49.0051 | -131.1261 | 2005-12 | 384.4 | I | 368.9 | 379.5 | 359.2 | 379.6 | 359.3 | 378.2 | 357.9 | -20.23 | -3.36 | -5.64 | -5.34 | 12.08 | 11.76 | 0.32 |  | 32.319 | 101.41 | 11.6 | 8.9 | 70.4 | 10.4 | 1068 | 154.0663
2005.4221 | 49.0057 | -131.1345 | 2005-12 | 384.2 |  |  | 379.3 |  | 379.4 |  | 378 | [5 empty] | 12.08 | 11.75 | 0.33 | I | 32.327 | 101.41 | 11.6 | 8.9 | 70.2 | 10.3 | 1069 | 154.068
2005.4221 | 49.0062 | -131.1427 | 2005-12 | 384.2 | I | 369.1 | 379.3 | 359.2 | 379.4 | 359.3 | 377.9 | 358 | -19.98 | -3.22 | -5.34 | -4.96 | 12.08 | 11.75 | 0.33 |  | 32.322 | 101.41 | 11.5 | 8.8 | 70 | 10.2 | 1070 | 154.0696
2005.4221 | 49.0069 | -131.1512 | 2005-12 | 384.1 |  |  | 379.1 |  | 379.3 |  | 377.8 | [5 empty] | 12.08 | 11.76 | 0.32 |  | 32.319 | 101.4 | 11.5 | 8.8 | 70 | 10.2 | 1071 | 154.0714
2005.4221 | 49.0076 | -131.1589 | 2005-12 | 384 | I | 366.4 | 379 | 356.7 | 379.1 | 356.8 | 377.7 | 355.5 | -22.19 | -3.6 | -5.98 | -5.58 | 12.08 | 11.76 | 0.32 | I | 32.321 | 101.39 | 11.4 | 8.7 | 70 | 10.2 | 1072 | 154.073
2005.4221 | 49.0082 | -131.1669 | 2005-12 | 383.9 |  |  | 378.8 |  | 379 |  | 377.5 | [5 empty] | 12.06 | 11.74 | 0.32 |  | 32.324 | 101.38 | 11.5 | 8.8 | 70 | 10.2 | 1073 | 154.0747
2005.4221 | 49.0088 | -131.1752 | 2005-12 | 383.7 | I | 366.2 | 378.6 | 356.5 | 378.7 | 356.6 | 377.3 | 355.2 | -22.09 | -3.61 | -6.01 | -5.63 | 12.05 | 11.73 | 0.32 | I | 32.316 | 101.37 | 11.4 | 8.7 | 70.1 | 10.3 | 1074 | 154.0764
2005.4221 | 49.0095 | -131.1838 | 2005-12 | 383.5 |  |  | 378.5 |  | 378.6 |  | 377.1 | [5 empty] | 12.04 | 11.72 | 0.32 |  | 32.326 | 101.37 | 11.5 | 8.7 | 69 | 10.4 | 1075 | 154.0781
2005.4222 | 49.014 | -131.2335 | 2005-12 | 384.7 | I | 368.7 | 379.7 | 358.9 | 379.8 | 359 | 378.4 | 357.7 | -20.69 | -3.52 | -5.95 | -5.72 | 11.97 | 11.65 | 0.32 |  | 32.316 | 101.37 | 11.5 | 8.4 | 65.1 | 10.5 | 1076 | 154.0891
2005.4222 | 49.0147 | -131.2411 | 2005-12 | 384.9 |  |  | 379.9 |  | 380 |  | 378.6 | [5 empty] | 11.96 | 11.65 | 0.31 |  | 32.3 | 101.38 | 11.5 | 8.3 | 65 | 10.4 | 1077 | 154.0908
2005.4222 | 49.0154 | -131.2486 | 2005-12 | 384.7 | I | 368.3 | 379.7 | 358.5 | 379.8 | 358.7 | 378.4 | 357.3 | -21.11 | -3.52 | -5.9 | -5.6 | 11.97 | 11.65 | 0.32 | I | 32.303 | 101.38 | 11.5 | 8.4 | 66 | 10.4 | 1078 | 154.0925
2005.4222 | 49.016 | -131.2559 | 2005-12 | 384.6 |  |  | 379.6 |  | 379.7 |  | 378.3 | [5 empty] | 11.98 | 11.66 | 0.32 |  | 32.313 | 101.38 | 11.5 | 8.4 | 66.6 | 10.4 | 1079 | 154.0941
2005.4222 | 49.0167 | -131.264 | 2005-12 | 384.6 | I | 368 | 379.6 | 358.2 | 379.7 | 358.3 | 378.2 | 357 | -21.26 | -3.58 | -6.02 | -5.75 | 12 | 11.68 | 0.32 | I | 32.312 | 101.38 | 11.5 | 8.6 | 67.6 | 10.5 | 1080 | 154.0958
2005.4222 | 49.0174 | -131.2721 | 2005-12 | 384.6 |  |  | 379.6 |  | 379.7 |  | 378.2 | [5 empty] | 12 | 11.68 | 0.32 |  | 32.324 | 101.38 | 11.3 | 8.4 | 68 | 10.5 | 1081 | 154.0975
2005.4222 | 49.0181 | -131.2798 | 2005-12 | 384.6 | I | 368.4 | 379.5 | 358.6 | 379.6 | 358.7 | 378.2 | 357.3 | -20.86 | -3.6 | -6.12 | -5.95 | 12 | 11.68 | 0.32 | I | 32.313 | 101.37 | 11.2 | 8.4 | 68.2 | 10.7 | 1082 | 154.0992
2005.4222 | 49.0189 | -131.2869 | 2005-12 | 384.5 |  |  | 379.4 |  | 379.6 |  | 378.1 | [5 empty] | 12.01 | 11.68 | 0.33 |  | 32.302 | 101.36 | 11.2 | 8.4 | 68.5 | 10.8 | 1083 | 154.1009
2005.4222 | 49.0195 | -131.2943 | 2005-12 | 384.5 | I | 368.1 | 379.4 | 358.4 | 379.5 | 358.6 | 378.1 | 357.2 | -20.87 | -3.76 | -6.49 | -6.5 | 11.99 | 11.68 | 0.31 | I | 32.312 | 101.36 | 11.4 | 8.6 | 68.7 | 11 | 1084 | 154.1026
2005.4222 | 49.0202 | -131.302 | 2005-12 | 384.4 |  |  | 379.3 |  | 379.4 |  | 378 | [5 empty] | 11.99 | 11.68 | 0.31 | I | 32.32 | 101.35 | 11.4 | 8.6 | 69 | 11.1 | 1085 | 154.1043
2005.4222 | 49.0243 | -131.3521 | 2005-12 | 384.8 | I | 369.4 | 379.8 | 359.8 | 379.9 | 359.9 | 378.5 | 358.5 | -19.97 | -3.16 | -5.21 | -4.77 | 11.94 | 11.63 | 0.31 | I | 32.312 | 101.38 | 11.2 | 8.5 | 70 | 10 | 1086 | 154.1152
2005.4222 | 49.0249 | -131.361 | 2005-12 | 384.9 |  |  | 379.9 |  | 380 |  | 378.5 | [5 empty] | 11.93 | 11.62 | 0.31 |  | 32.316 | 101.38 | 11.2 | 8.6 | 70.7 | 9.9 | 1087 | 154.1169
2005.4222 | 49.0255 | -131.3686 | 2005-12 | 384.8 | I | 368.7 | 379.8 | 359.1 | 379.9 | 359.2 | 378.5 | 357.8 | -20.63 | -3.19 | -5.21 | -4.7 | 11.92 | 11.61 | 0.31 | I | 32.312 | 101.38 | 11.3 | 8.7 | 71 | 9.9 | 1088 | 154.1186
2005.4222 | 49.0263 | -131.3764 | 2005-12 | 384.7 |  |  | 379.6 |  | 379.7 |  | 378.3 | [5 empty] | 11.92 | 11.61 | 0.31 |  | 32.299 | 101.36 | 11.3 | 8.7 | 70.7 | 10.4 | 1089 | 154.1203
2005.4223 | 49.027 | -131.3843 | 2005-12 | 384.6 | I | 369.3 | 379.5 | 359.5 | 379.6 | 359.6 | 378.2 | 358.3 | -19.94 | -3.57 | -6.16 | -6.15 | 11.92 | 11.61 | 0.31 |  | 32.305 | 101.35 | 11.3 | 8.6 | 70.4 | 10.9 | 1090 | 154.122
2005.4223 | 49.0276 | -131.3918 | 2005-12 | 384.6 |  |  | 379.4 |  | 379.5 |  | 378.1 | [5 empty] | 11.92 | 11.61 | 0.31 | I | 32.3 | 101.33 | 11.3 | 8.6 | 70.2 | 11.5 | 1091 | 154.1237
2005.4223 | 49.0282 | -131.3996 | 2005-12 | 384.8 | I | 369.9 | 379.6 | 359.8 | 379.7 | 359.9 | 378.2 | 358.6 | -19.65 | -4 | -7.26 | -7.93 | 11.92 | 11.6 | 0.32 |  | 32.307 | 101.32 | 11.3 | 8.6 | 70 | 12 | 1092 | 154.1254
2005.4223 | 49.0287 | -131.4068 | 2005-12 | 384.9 |  |  | 379.8 |  | 379.9 |  | 378.5 | [5 empty] | 11.91 | 11.6 | 0.31 | I | 32.295 | 101.34 | 11.2 | 8.6 | 70 | 11.7 | 1093 | 154.1271
2005.4223 | 49.029 | -131.4143 | 2005-12 | 384.7 | I | 370.1 | 379.7 | 360.3 | 379.8 | 360.4 | 378.4 | 359.1 | -19.26 | -3.71 | -6.58 | -6.9 | 11.91 | 11.6 | 0.31 |  | 32.3 | 101.36 | 11.2 | 8.5 | 70 | 11.5 | 1094 | 154.1288
2005.4223 | 49.0292 | -131.4216 | 2005-12 | 384.6 |  |  | 379.5 |  | 379.6 |  | 378.2 | [5 empty] | 11.91 | 11.6 | 0.31 | I | 32.294 | 101.37 | 11.3 | 8.6 | 70 | 11.3 | 1095 | 154.1305
2005.4223 | 49.0305 | -131.4711 | 2005-12 | 384.9 | I | 369.2 | 379.9 | 359.8 | 380 | 359.9 | 378.6 | 358.5 | -20.06 | -3.77 | -6.61 | -6.81 | 11.87 | 11.57 | 0.3 |  | 32.304 | 101.38 | 11.2 | 8.3 | 68 | 11.3 | 1096 | 154.1414
2005.4223 | 49.0307 | -131.4786 | 2005-12 | 384.9 |  |  | 380 |  | 380.1 |  | 378.6 | [5 empty] | 11.87 | 11.55 | 0.32 | I | 32.301 | 101.38 | 11.2 | 8.4 | 67.9 | 11.4 | 1097 | 154.1431
2005.4223 | 49.0309 | -131.4858 | 2005-12 | 384.9 | I | 368.6 | 379.9 | 359 | 380 | 359.1 | 378.5 | 357.8 | -20.79 | -3.97 | -7.01 | -7.31 | 11.87 | 11.56 | 0.31 |  | 32.303 | 101.37 | 11.3 | 8.4 | 68 | 11.4 | 1098 | 154.1448
2005.4223 | 49.0313 | -131.4935 | 2005-12 | 384.8 |  |  | 379.8 |  | 379.9 |  | 378.5 | [5 empty] | 11.86 | 11.55 | 0.31 | I | 32.297 | 101.37 | 11.2 | 8.3 | 68 | 11.5 | 1099 | 154.1465
2005.4223 | 49.0315 | -131.5009 | 2005-12 | 384.8 | I | 368.9 | 379.9 | 359.2 | 380 | 359.3 | 378.5 | 358 | -20.53 | -3.91 | -6.9 | -7.18 | 11.84 | 11.53 | 0.31 |  | 32.299 | 101.37 | 11.3 | 8.4 | 68 | 11.4 | 1100 | 154.1482
2005.4223 | 49.0318 | -131.5081 | 2005-12 | 384.9 |  |  | 379.9 |  | 380 |  | 378.5 | [5 empty] | 11.82 | 11.51 | 0.31 | I | 32.293 | 101.37 | 11.2 | 8.4 | 68 | 11.3 | 1101 | 154.1499
2005.4223 | 49.0321 | -131.516 | 2005-12 | 384.8 | I | 368.3 | 379.8 | 358.6 | 379.9 | 358.7 | 378.5 | 357.3 | -21.19 | -3.97 | -6.95 | -7.14 | 11.82 | 11.5 | 0.32 |  | 32.297 | 101.37 | 11.2 | 8.3 | 68 | 11.3 | 1102 | 154.1516
2005.4223 | 49.0325 | -131.5234 | 2005-12 | 384.8 |  |  | 379.8 |  | 379.9 |  | 378.5 | [5 empty] | 11.82 | 11.51 | 0.31 |  | 32.302 | 101.37 | 11.3 | 8.4 | 68 | 11.2 | 1103 | 154.1533
2005.4223 | 49.0328 | -131.5303 | 2005-12 | 384.8 | I | 369.4 | 379.8 | 359.7 | 379.9 | 359.8 | 378.4 | 358.4 | -20.01 | -3.74 | -6.54 | -6.71 | 11.82 | 11.51 | 0.31 | I | 32.294 | 101.36 | 11.1 | 8.3 | 68.4 | 11.2 | 1104 | 154.155
2005.4223 | 49.0332 | -131.5375 | 2005-12 | 384.8 |  |  | 379.8 |  | 379.9 |  | 378.4 | [5 empty] | 11.83 | 11.51 | 0.32 |  | 32.295 | 101.36 | 11 | 8.2 | 68.6 | 11.3 | 1105 | 154.1567
2005.4224 | 49.0352 | -131.5858 | 2005-12 | 385 | I | 366.9 | 380 | 357 | 380.1 | 357.2 | 378.6 | 355.8 | -22.8 | -4.36 | -7.7 | -8.03 | 11.85 | 11.53 | 0.32 |  | 32.296 | 101.35 | 11.1 | 8.3 | 68.3 | 11.4 | 1106 | 154.1676
2005.4224 | 49.0354 | -131.5934 | 2005-12 | 385.1 |  |  | 380 |  | 380.1 |  | 378.7 | [5 empty] | 11.84 | 11.53 | 0.31 | I | 32.284 | 101.35 | 11 | 8.2 | 68.7 | 11.3 | 1107 | 154.1693
2005.4224 | 49.0355 | -131.601 | 2005-12 | 385 | I |  | 379.9 |  | 380 |  | 378.6 | [5 empty] | 11.85 | 11.53 | 0.32 |  | 32.287 | 101.34 | 11.1 | 8.3 | 69.3 | 11.1 | 1108 | 154.171
2005.4224 | 49.0358 | -131.6078 | 2005-12 | 385 |  |  | 379.9 |  | 380 |  | 378.6 | [5 empty] | 11.85 | 11.54 | 0.31 |  | 32.286 | 101.34 | 11.1 | 8.4 | 69.7 | 11 | 1109 | 154.1727
2005.4224 | 49.0361 | -131.6149 | 2005-12 | 385 | I | 370.8 | 379.9 | 361 | 380 | 361.1 | 378.5 | 359.7 | -18.81 | -3.38 | -5.82 | -5.82 | 11.85 | 11.54 | 0.31 | I | 32.301 | 101.33 | 11.1 | 8.5 | 70 | 10.9 | 1110 | 154.1744
2005.4224 | 49.0366 | -131.6225 | 2005-12 | 385 |  |  | 379.8 |  | 379.9 |  | 378.5 | [5 empty] | 11.84 | 11.53 | 0.31 |  | 32.298 | 101.32 | 11 | 8.3 | 70 | 11.2 | 1111 | 154.1761
2005.4224 | 49.0374 | -131.6302 | 2005-12 | 385 | I |  | 379.7 |  | 379.8 |  | 378.4 | [5 empty] | 11.82 | 11.51 | 0.31 | I | 32.301 | 101.3 | 11 | 8.3 | 70 | 11.5 | 1112 | 154.1778
2005.4224 | 49.0383 | -131.6378 | 2005-12 | 385 |  |  | 379.7 |  | 379.8 |  | 378.3 | [5 empty] | 11.79 | 11.49 | 0.3 |  | 32.299 | 101.29 | 11 | 8.4 | 70 | 11.7 | 1113 | 154.1795
2005.4224 | 49.0393 | -131.6459 | 2005-12 | 385 | I |  | 379.6 |  | 379.7 |  | 378.3 | [5 empty] | 11.78 | 11.47 | 0.31 | I | 32.287 | 101.28 | 10.9 | 8.3 | 70 | 11.9 | 1114 | 154.1811
2005.4224 | 49.0406 | -131.6537 | 2005-12 | 384.9 |  |  | 379.7 |  | 379.8 |  | 378.3 | [5 empty] | 11.76 | 11.45 | 0.31 |  | 32.296 | 101.29 | 11.1 | 8.4 | 70 | 11.8 | 1115 | 154.1829
2005.4224 | 49.0443 | -131.6607 | 2005-12 | 384.8 | I |  | 380 |  | 380.1 |  | 378.6 | [5 empty] | 11.75 | 11.45 | 0.3 | I | 32.287 | 101.4 | 10.9 | 8.3 | 70 | 10.8 | 1116 | 154.1938
2005.4225 | 49.0446 | -131.6615 | 2005-12 | 384.8 |  |  | 379.9 |  | 380 |  | 378.6 | [5 empty] | 11.76 | 11.45 | 0.31 |  | 32.297 | 101.4 | 11 | 8.4 | 70.3 | 10.7 | 1117 | 154.1955
2005.4225 | 49.0448 | -131.6623 | 2005-12 | 384.8 | I |  | 380 |  | 380.1 |  | 378.7 | [5 empty] | 11.76 | 11.45 | 0.31 | I | 32.287 | 101.41 | 11.1 | 8.5 | 70.7 | 10.6 | 1118 | 154.1972
2005.4225 | 49.0452 | -131.6632 | 2005-12 | 384.9 |  |  | 380.1 |  | 380.2 |  | 378.7 | [5 empty] | 11.76 | 11.45 | 0.31 |  | 32.283 | 101.41 | 10.9 | 8.4 | 71.3 | 10.5 | 1119 | 154.1989
2005.4225 | 49.0452 | -131.6653 | 2005-12 | 384.8 | I |  | 380 |  | 380.1 |  | 378.7 | [5 empty] | 11.76 | 11.45 | 0.31 | I | 32.278 | 101.42 | 10.8 | 8.3 | 71.7 | 10.5 | 1120 | 154.2006
2005.4225 | 49.0454 | -131.6659 | 2005-12 | 384.7 |  |  | 379.9 |  | 380 |  | 378.6 | [5 empty] | 11.76 | 11.45 | 0.31 |  | 32.29 | 101.42 | 10.9 | 8.5 | 72.3 | 10.4 | 1121 | 154.2023
2005.4225 | 49.0458 | -131.6661 | 2005-12 | 384.7 | I |  | 379.9 |  | 380 |  | 378.6 | [5 empty] | 11.76 | 11.45 | 0.31 |  | 32.28 | 101.42 | 10.9 | 8.5 | 72.7 | 10.2 | 1122 | 154.204
2005.4225 | 49.0462 | -131.666 | 2005-12 | 384.6 |  |  | 379.9 |  | 380 |  | 378.6 | [5 empty] | 11.75 | 11.44 | 0.31 | I | 32.274 | 101.43 | 10.8 | 8.5 | 73.3 | 10.1 | 1123 | 154.2056
2005.4225 | 49.0466 | -131.6667 | 2005-12 | 384.7 | I |  | 380 |  | 380.1 |  | 378.7 | [5 empty] | 11.75 | 11.44 | 0.31 |  | 32.281 | 101.43 | 11 | 8.7 | 73.6 | 9.9 | 1124 | 154.2074
2005.4225 | 49.0465 | -131.6673 | 2005-12 | 384.8 |  |  | 380.1 |  | 380.2 |  | 378.8 | [5 empty] | 11.75 | 11.43 | 0.32 | I | 32.288 | 101.43 | 10.2 | 7.9 | 73.6 | 9.9 | 1125 | 154.209
2005.4225 | 49.047 | -131.6697 | 2005-12 | 385 | I |  | 380.3 |  | 380.4 |  | 379 | [5 empty] | 11.73 | 11.42 | 0.31 | I | 32.285 | 101.45 | 10.6 | 8.3 | 72.9 | 9.8 | 1126 | 154.22
2005.4225 | 49.0474 | -131.6697 | 2005-12 | 385 |  |  | 380.3 |  | 380.4 |  | 379 | [5 empty] | 11.74 | 11.42 | 0.32 | I | 32.282 | 101.45 | 10.7 | 8.4 | 73.9 | 9.4 | 1127 | 154.2217
2005.4225 | 49.0478 | -131.6702 | 2005-12 | 384.9 | I | 370.4 | 380.2 | 360.9 | 380.3 | 361 | 378.9 | 359.7 | -19.22 | -2.69 | -4.27 | -3.62 | 11.74 | 11.42 | 0.32 |  | 32.298 | 101.45 | 10.8 | 8.5 | 73.9 | 9.3 | 1128 | 154.2234
2005.4225 | 49.0481 | -131.67 | 2005-12 | 384.8 |  |  | 380.2 |  | 380.3 |  | 378.8 | [5 empty] | 11.73 | 11.42 | 0.31 | I | 32.281 | 101.45 | 10.8 | 8.5 | 73.6 | 9.5 | 1129 | 154.2251
2005.4225 | 49.0487 | -131.67 | 2005-12 | 384.8 | I |  | 380.2 |  | 380.3 |  | 378.8 | [5 empty] | 11.73 | 11.42 | 0.31 |  | 32.298 | 101.45 | 10.9 | 8.6 | 73.3 | 9.8 | 1130 | 154.2268
2005.4225 | 49.0492 | -131.6699 | 2005-12 | 384.8 |  |  | 380.2 |  | 380.3 |  | 378.8 | [5 empty] | 11.73 | 11.42 | 0.31 | I | 32.284 | 101.45 | 11 | 8.6 | 73.1 | 10 | 1131 | 154.2285
2005.4225 | 49.0498 | -131.6701 | 2005-12 | 384.8 | I |  | 380.2 |  | 380.3 |  | 378.8 | [5 empty] | 11.73 | 11.41 | 0.32 |  | 32.276 | 101.45 | 11 | 8.5 | 72.4 | 10.2 | 1132 | 154.2301
2005.4226 | 49.0504 | -131.6713 | 2005-12 | 384.8 |  |  | 380.2 |  | 380.3 |  | 378.8 | [5 empty] | 11.73 | 11.41 | 0.32 | I | 32.303 | 101.44 | 11 | 8.5 | 71.6 | 10.4 | 1133 | 154.2318
2005.4226 | 49.0507 | -131.6714 | 2005-12 | 384.8 | I |  | 380.1 |  | 380.2 |  | 378.7 | [5 empty] | 11.72 | 11.42 | 0.3 |  | 32.284 | 101.44 | 11 | 8.4 | 70.4 | 10.6 | 1134 | 154.2335
2005.4226 | 49.0514 | -131.6721 | 2005-12 | 384.7 |  |  | 380 |  | 380.1 |  | 378.7 | [5 empty] | 11.72 | 11.41 | 0.31 |  | 32.278 | 101.43 | 11 | 8.3 | 69.6 | 10.8 | 1135 | 154.2352
2005.4226 | 49.0544 | -131.7057 | 2005-12 | 385 | I |  | 380 |  | 380.1 |  | 378.6 | [5 empty] | 11.73 | 11.42 | 0.31 |  | 32.282 | 101.35 | 11 | 8.2 | 68 | 11 | 1136 | 154.2462
2005.4226 | 49.0549 | -131.7134 | 2005-12 | 385 |  |  | 380 |  | 380.1 |  | 378.6 | [5 empty] | 11.72 | 11.41 | 0.31 | I | 32.287 | 101.34 | 11 | 8.2 | 68 | 11.1 | 1137 | 154.2479
2005.4226 | 49.0554 | -131.7206 | 2005-12 | 385 | I |  | 379.8 |  | 379.9 |  | 378.5 | [5 empty] | 11.73 | 11.41 | 0.32 |  | 32.288 | 101.32 | 11 | 8.2 | 68 | 11.2 | 1138 | 154.2495
2005.4226 | 49.0559 | -131.7287 | 2005-12 | 384.9 |  |  | 379.7 |  | 379.8 |  | 378.4 | [5 empty] | 11.75 | 11.43 | 0.32 | I | 32.285 | 101.32 | 11 | 8.2 | 68 | 11.1 | 1139 | 154.2513
2005.4226 | 49.0565 | -131.7363 | 2005-12 | 384.8 | I |  | 379.7 |  | 379.8 |  | 378.4 | [5 empty] | 11.75 | 11.43 | 0.32 | I | 32.281 | 101.32 | 10.9 | 8.1 | 68 | 11 | 1140 | 154.2529
2005.4226 | 49.057 | -131.7439 | 2005-12 | 384.8 |  |  | 379.7 |  | 379.8 |  | 378.4 | [5 empty] | 11.76 | 11.44 | 0.32 |  | 32.272 | 101.33 | 10.9 | 8.1 | 67.9 | 10.9 | 1141 | 154.2546
2005.4226 | 49.0575 | -131.7516 | 2005-12 | 384.9 | I |  | 379.8 |  | 379.9 |  | 378.5 | [5 empty] | 11.77 | 11.46 | 0.31 | I | 32.274 | 101.33 | 11 | 8.2 | 68 | 10.8 | 1142 | 154.2563
2005.4226 | 49.058 | -131.7591 | 2005-12 | 385 |  |  | 379.9 |  | 380 |  | 378.6 | [5 empty] | 11.79 | 11.47 | 0.32 |  | 32.267 | 101.33 | 11 | 8.2 | 68.1 | 10.7 | 1143 | 154.258
2005.4226 | 49.0586 | -131.7665 | 2005-12 | 384.9 | I |  | 379.8 |  | 379.9 |  | 378.5 | [5 empty] | 11.79 | 11.48 | 0.31 | I | 32.271 | 101.33 | 10.9 | 8.1 | 68.4 | 10.6 | 1144 | 154.2597
2005.4226 | 49.0591 | -131.7742 | 2005-12 | 384.8 |  |  | 379.7 |  | 379.8 |  | 378.3 | [5 empty] | 11.8 | 11.48 | 0.32 |  | 32.273 | 101.33 | 11.1 | 8.3 | 68.7 | 10.5 | 1145 | 154.2614
2005.4227 | 49.0623 | -131.824 | 2005-12 | 385 | I |  | 379.7 |  | 379.8 |  | 378.4 | [5 empty] | 11.74 | 11.43 | 0.31 | I | 32.273 | 101.29 | 10.7 | 8.1 | 70 | 10.8 | 1146 | 154.2724
2005.4227 | 49.0628 | -131.8319 | 2005-12 | 385 |  |  | 379.7 |  | 379.8 |  | 378.3 | [5 empty] | 11.73 | 11.43 | 0.3 |  | 32.293 | 101.27 | 10.8 | 8.3 | 70.8 | 11.1 | 1147 | 154.274
2005.4227 | 49.0632 | -131.839 | 2005-12 | 385 | I |  | 379.6 |  | 379.7 |  | 378.2 | [5 empty] | 11.71 | 11.4 | 0.31 | I | 32.269 | 101.25 | 10.7 | 8.2 | 72 | 11.5 | 1148 | 154.2757
2005.4227 | 49.0637 | -131.8466 | 2005-12 | 384.9 |  |  | 379.5 |  | 379.6 |  | 378.1 | [5 empty] | 11.73 | 11.4 | 0.33 |  | 32.28 | 101.23 | 10.6 | 8.3 | 73 | 11.9 | 1149 | 154.2774
2005.4227 | 49.0641 | -131.8544 | 2005-12 | 385 | I |  | 379.5 |  | 379.6 |  | 378.2 | [5 empty] | 11.75 | 11.43 | 0.32 | I | 32.258 | 101.23 | 10.6 | 8.3 | 73.2 | 12 | 1150 | 154.2791
2005.4227 | 49.0646 | -131.8618 | 2005-12 | 385 |  |  | 379.6 |  | 379.7 |  | 378.2 | [5 empty] | 11.77 | 11.45 | 0.32 |  | 32.261 | 101.24 | 10.7 | 8.4 | 73.4 | 12 | 1151 | 154.2808
2005.4227 | 49.0651 | -131.8682 | 2005-12 | 385.2 | I |  | 379.7 |  | 379.8 |  | 378.4 | [5 empty] | 11.79 | 11.47 | 0.32 | I | 32.277 | 101.24 | 10.6 | 8.3 | 73.6 | 12 | 1152 | 154.2825
2005.4227 | 49.0655 | -131.8753 | 2005-12 | 385.4 |  |  | 379.9 |  | 380 |  | 378.6 | [5 empty] | 11.81 | 11.48 | 0.33 |  | 32.264 | 101.24 | 10.6 | 8.3 | 74 | 12 | 1153 | 154.2842
2005.4227 | 49.0658 | -131.8827 | 2005-12 | 385.3 | I |  | 379.8 |  | 379.9 |  | 378.5 | [5 empty] | 11.82 | 11.5 | 0.32 |  | 32.284 | 101.24 | 10.7 | 8.4 | 73.9 | 11.9 | 1154 | 154.2859
2005.4227 | 49.0663 | -131.8899 | 2005-12 | 385.2 |  |  | 379.8 |  | 379.9 |  | 378.5 | [5 empty] | 11.84 | 11.52 | 0.32 | I | 32.27 | 101.26 | 10.6 | 8.3 | 73.5 | 11.7 | 1155 | 154.2876
2005.4227 | 49.0692 | -131.9369 | 2005-12 | 385 | I |  | 379.8 |  | 379.9 |  | 378.4 | [5 empty] | 11.85 | 11.54 | 0.31 | I | 32.28 | 101.31 | 10.7 | 8 | 69.9 | 10.5 | 1156 | 154.2985
2005.4227 | 49.0696 | -131.9438 | 2005-12 | 385 |  |  | 379.7 |  | 379.8 |  | 378.4 | [5 empty] | 11.85 | 11.53 | 0.32 |  | 32.268 | 101.31 | 10.8 | 8.1 | 70.1 | 10.5 | 1157 | 154.3002
2005.4227 | 49.0701 | -131.9516 | 2005-12 | 384.9 | I |  | 379.7 |  | 379.8 |  | 378.4 | [5 empty] | 11.85 | 11.53 | 0.32 | I | 32.273 | 101.31 | 10.7 | 8.1 | 70 | 10.4 | 1158 | 154.3019
2005.4227 | 49.0706 | -131.9588 | 2005-12 | 384.9 |  |  | 379.7 |  | 379.8 |  | 378.3 | [5 empty] | 11.86 | 11.54 | 0.32 | I | 32.265 | 101.31 | 10.8 | 8.2 | 70 | 10.4 | 1159 | 154.3036
2005.4228 | 49.0711 | -131.966 | 2005-12 | 384.7 | I |  | 379.4 |  | 379.5 |  | 378.1 | [5 empty] | 11.87 | 11.55 | 0.32 |  | 32.282 | 101.31 | 10.7 | 8.1 | 70 | 10.4 | 1160 | 154.3053
2005.4228 | 49.0717 | -131.9732 | 2005-12 | 384.4 |  |  | 379.1 |  | 379.2 |  | 377.8 | [5 empty] | 11.87 | 11.56 | 0.31 | I | 32.27 | 101.29 | 10.8 | 8.2 | 70.5 | 10.6 | 1161 | 154.307
2005.4228 | 49.0722 | -131.9802 | 2005-12 | 384.7 | I |  | 379.3 |  | 379.4 |  | 378 | [5 empty] | 11.87 | 11.56 | 0.31 |  | 32.257 | 101.28 | 10.7 | 8.1 | 70.9 | 10.9 | 1162 | 154.3087
2005.4228 | 49.0729 | -131.9877 | 2005-12 | 384.9 |  |  | 379.5 |  | 379.6 |  | 378.2 | [5 empty] | 11.88 | 11.56 | 0.32 | I | 32.276 | 101.26 | 10.6 | 8.1 | 71.3 | 11.3 | 1163 | 154.3104
2005.4228 | 49.0736 | -131.9953 | 2005-12 | 384.9 | I |  | 379.4 |  | 379.5 |  | 378.1 | [5 empty] | 11.89 | 11.57 | 0.32 |  | 32.276 | 101.24 | 10.7 | 8.2 | 72 | 11.6 | 1164 | 154.3121
2005.4228 | 49.0742 | -132.0027 | 2005-12 | 384.9 |  |  | 379.4 |  | 379.5 |  | 378.1 | [5 empty] | 11.9 | 11.58 | 0.32 | I | 32.269 | 101.24 | 10.7 | 8.3 | 72.2 | 11.9 | 1165 | 154.3138
2005.4228 | 49.0779 | -132.0509 | 2005-12 | 385 | I |  | 379.7 |  | 379.8 |  | 378.4 | [5 empty] | 11.9 | 11.59 | 0.31 |  | 32.276 | 101.3 | 10.4 | 8 | 72.3 | 10.8 | 1166 | 154.3247
2005.4228 | 49.0784 | -132.0584 | 2005-12 | 385 |  |  | 379.7 |  | 379.8 |  | 378.4 | [5 empty] | 11.9 | 11.58 | 0.32 | I | 32.269 | 101.3 | 10.5 | 8.1 | 72 | 10.3 | 1167 | 154.3264
2005.4228 | 49.079 | -132.0665 | 2005-12 | 385.1 | I |  | 379.8 |  | 379.9 |  | 378.4 | [5 empty] | 11.9 | 11.58 | 0.32 |  | 32.271 | 101.3 | 10.5 | 8.1 | 72.2 | 10.2 | 1168 | 154.3281
2005.4228 | 49.0797 | -132.0738 | 2005-12 | 385.1 |  |  | 379.8 |  | 379.9 |  | 378.5 | [5 empty] | 11.91 | 11.59 | 0.32 | I | 32.267 | 101.3 | 10.5 | 8.1 | 72.4 | 10.2 | 1169 | 154.3298
2005.4228 | 49.0802 | -132.0806 | 2005-12 | 385.1 | I |  | 379.8 |  | 379.9 |  | 378.4 | [5 empty] | 11.93 | 11.6 | 0.33 |  | 32.272 | 101.3 | 10.6 | 8.2 | 72.7 | 10.2 | 1170 | 154.3315
2005.4228 | 49.0807 | -132.0876 | 2005-12 | 385 |  |  | 379.7 |  | 379.8 |  | 378.4 | [5 empty] | 11.93 | 11.61 | 0.32 | I | 32.251 | 101.3 | 10.7 | 8.3 | 72.9 | 10.2 | 1171 | 154.3332
2005.4228 | 49.0813 | -132.0953 | 2005-12 | 385 | I |  | 379.7 |  | 379.8 |  | 378.4 | [5 empty] | 11.93 | 11.62 | 0.31 | I | 32.271 | 101.3 | 10.6 | 8.2 | 72.4 | 10.3 | 1172 | 154.3349
2005.4228 | 49.0819 | -132.1033 | 2005-12 | 384.9 |  |  | 379.6 |  | 379.7 |  | 378.3 | [5 empty] | 11.93 | 11.62 | 0.31 |  | 32.271 | 101.29 | 10.7 | 8.3 | 72.1 | 10.5 | 1173 | 154.3366
2005.4228 | 49.0825 | -132.1093 | 2005-12 | 385 | I |  | 379.7 |  | 379.8 |  | 378.3 | [5 empty] | 11.93 | 11.61 | 0.32 | I | 32.269 | 101.29 | 10.5 | 8 | 71.5 | 10.7 | 1174 | 154.3383
2005.4228 | 49.0829 | -132.1157 | 2005-12 | 385 |  |  | 379.7 |  | 379.8 |  | 378.3 | [5 empty] | 11.95 | 11.63 | 0.32 |  | 32.271 | 101.28 | 10.5 | 8 | 71 | 10.8 | 1175 | 154.34
2005.4229 | 49.0868 | -132.1625 | 2005-12 | 384.9 | I |  | 379.4 |  | 379.5 |  | 378.1 | [5 empty] | 11.98 | 11.67 | 0.31 |  | 32.274 | 101.25 | 10.5 | 8 | 71.5 | 11.2 | 1176 | 154.3509
2005.4229 | 49.0875 | -132.1698 | 2005-12 | 384.9 |  |  | 379.4 |  | 379.5 |  | 378 | [5 empty] | 11.97 | 11.66 | 0.31 |  | 32.286 | 101.25 | 10.5 | 8 | 71.7 | 11 | 1177 | 154.3526
2005.4229 | 49.0881 | -132.1772 | 2005-12 | 384.8 | I |  | 379.4 |  | 379.5 |  | 378 | [5 empty] | 11.97 | 11.66 | 0.31 | I | 32.285 | 101.26 | 10.5 | 8.1 | 72 | 10.8 | 1178 | 154.3543
2005.4229 | 49.0887 | -132.1843 | 2005-12 | 384.8 |  |  | 379.3 |  | 379.4 |  | 378 | [5 empty] | 11.97 | 11.65 | 0.32 |  | 32.283 | 101.25 | 10.4 | 8 | 72.2 | 10.7 | 1179 | 154.356
2005.4229 | 49.0894 | -132.1919 | 2005-12 | 384.7 | I |  | 379.3 |  | 379.4 |  | 377.9 | [5 empty] | 11.98 | 11.66 | 0.32 | I | 32.276 | 101.25 | 10.5 | 8.1 | 72.5 | 10.7 | 1180 | 154.3577
2005.4229 | 49.0901 | -132.1996 | 2005-12 | 384.7 |  |  | 379.2 |  | 379.3 |  | 377.9 | [5 empty] | 11.99 | 11.68 | 0.31 |  | 32.282 | 101.25 | 10.5 | 8.2 | 72.8 | 10.6 | 1181 | 154.3594
2005.4229 | 49.0906 | -132.2069 | 2005-12 | 384.8 | I |  | 379.3 |  | 379.4 |  | 378 | [5 empty] | 11.99 | 11.68 | 0.31 | I | 32.282 | 101.25 | 10.6 | 8.2 | 73.1 | 10.6 | 1182 | 154.3611
2005.4229 | 49.0913 | -132.2138 | 2005-12 | 384.9 |  |  | 379.4 |  | 379.5 |  | 378.1 | [5 empty] | 12 | 11.68 | 0.32 |  | 32.275 | 101.25 | 10.6 | 8.2 | 72 | 10.7 | 1183 | 154.3628
2005.4229 | 49.0919 | -132.2206 | 2005-12 | 384.9 | I |  | 379.4 |  | 379.5 |  | 378 | [5 empty] | 12.01 | 11.69 | 0.32 | I | 32.272 | 101.25 | 10.7 | 8.2 | 71.2 | 11 | 1184 | 154.3644
2005.4229 | 49.0925 | -132.2277 | 2005-12 | 384.8 |  |  | 379.2 |  | 379.3 |  | 377.9 | [5 empty] | 12.02 | 11.7 | 0.32 | I | 32.269 | 101.24 | 10 | 7.4 | 70 | 11.2 | 1185 | 154.3661
2005.423 | 49.0967 | -132.274 | 2005-12 | 385 | I |  | 379.1 |  | 379.2 |  | 377.8 | [5 empty] | 11.92 | 11.61 | 0.31 | I | 32.29 | 101.16 | 10.1 | 7.8 | 73.6 | 12.1 | 1186 | 154.3771
2005.423 | 49.0974 | -132.2808 | 2005-12 | 385 |  |  | 379.2 |  | 379.3 |  | 377.9 | [5 empty] | 11.91 | 11.6 | 0.31 |  | 32.282 | 101.17 | 10.2 | 7.9 | 73.5 | 11.8 | 1187 | 154.3788
2005.423 | 49.098 | -132.2885 | 2005-12 | 385.1 | I |  | 379.4 |  | 379.5 |  | 378 | [5 empty] | 11.9 | 11.59 | 0.31 | I | 32.275 | 101.18 | 10.3 | 8 | 73.3 | 11.5 | 1188 | 154.3805
2005.423 | 49.0986 | -132.2953 | 2005-12 | 385.2 |  |  | 379.5 |  | 379.6 |  | 378.2 | [5 empty] | 11.88 | 11.57 | 0.31 |  | 32.264 | 101.19 | 10.5 | 8.2 | 73 | 11.3 | 1189 | 154.3822
2005.423 | 49.0994 | -132.3021 | 2005-12 | 385.1 | I |  | 379.4 |  | 379.5 |  | 378.1 | [5 empty] | 11.87 | 11.56 | 0.31 |  | 32.279 | 101.19 | 10.4 | 8 | 72.5 | 11.4 | 1190 | 154.3839
2005.423 | 49.1001 | -132.309 | 2005-12 | 385 |  |  | 379.3 |  | 379.4 |  | 378 | [5 empty] | 11.86 | 11.55 | 0.31 | I | 32.275 | 101.2 | 10.5 | 8.1 | 71.9 | 11.5 | 1191 | 154.3855
2005.423 | 49.1007 | -132.3164 | 2005-12 | 385 | I |  | 379.4 |  | 379.5 |  | 378 | [5 empty] | 11.85 | 11.54 | 0.31 |  | 32.271 | 101.2 | 10.5 | 8 | 71.6 | 11.6 | 1192 | 154.3873
2005.423 | 49.1012 | -132.3238 | 2005-12 | 385 |  |  | 379.4 |  | 379.5 |  | 378.1 | [5 empty] | 11.84 | 11.52 | 0.32 | I | 32.286 | 101.2 | 10.5 | 8 | 71 | 11.7 | 1193 | 154.3889
2005.423 | 49.1018 | -132.3312 | 2005-12 | 385 | I |  | 379.4 |  | 379.5 |  | 378 | [5 empty] | 11.82 | 11.51 | 0.31 |  | 32.275 | 101.2 | 10.5 | 8 | 71 | 11.7 | 1194 | 154.3906
2005.423 | 49.1024 | -132.3387 | 2005-12 | 385 |  |  | 379.3 |  | 379.4 |  | 378 | [5 empty] | 11.81 | 11.51 | 0.3 | I | 32.279 | 101.2 | 10.6 | 8 | 71 | 11.7 | 1195 | 154.3923
2005.423 | 49.1063 | -132.3839 | 2005-12 | 385 | I |  | 379.3 |  | 379.4 |  | 378 | [5 empty] | 11.78 | 11.47 | 0.31 |  | 32.282 | 101.2 | 10.5 | 7.8 | 69 | 11.4 | 1196 | 154.4032
2005.423 | 49.107 | -132.3901 | 2005-12 | 385 |  |  | 379.3 |  | 379.4 |  | 378 | [5 empty] | 11.77 | 11.45 | 0.32 | I | 32.268 | 101.2 | 10.4 | 7.8 | 69.7 | 11.4 | 1197 | 154.405
2005.423 | 49.1076 | -132.3976 | 2005-12 | 385 | I |  | 379.3 |  | 379.4 |  | 378 | [5 empty] | 11.77 | 11.45 | 0.32 |  | 32.278 | 101.19 | 10.4 | 7.8 | 70.1 | 11.4 | 1198 | 154.4066
2005.423 | 49.1082 | -132.4052 | 2005-12 | 385 |  |  | 379.3 |  | 379.4 |  | 378 | [5 empty] | 11.77 | 11.46 | 0.31 | I | 32.282 | 101.19 | 10.4 | 7.9 | 70.7 | 11.4 | 1199 | 154.4084
2005.423 | 49.1089 | -132.4121 | 2005-12 | 385 | I |  | 379.3 |  | 379.4 |  | 378 | [5 empty] | 11.77 | 11.46 | 0.31 |  | 32.279 | 101.18 | 10.4 | 7.9 | 71 | 11.4 | 1200 | 154.41
2005.423 | 49.1095 | -132.4194 | 2005-12 | 385.1 |  |  | 379.4 |  | 379.5 |  | 378.1 | [5 empty] | 11.77 | 11.45 | 0.32 | I | 32.284 | 101.19 | 10.4 | 7.9 | 70.5 | 11.3 | 1201 | 154.4118
2005.4231 | 49.1101 | -132.4263 | 2005-12 | 385 | I |  | 379.4 |  | 379.5 |  | 378.1 | [5 empty] | 11.77 | 11.45 | 0.32 |  | 32.266 | 101.2 | 10.3 | 7.7 | 69.9 | 11.2 | 1202 | 154.4134
2005.4231 | 49.1108 | -132.4336 | 2005-12 | 385 |  |  | 379.3 |  | 379.4 |  | 378 | [5 empty] | 11.77 | 11.45 | 0.32 | I | 32.279 | 101.2 | 10.4 | 7.7 | 69.5 | 11.1 | 1203 | 154.4151
2005.4231 | 49.1115 | -132.441 | 2005-12 | 385 | I |  | 379.4 |  | 379.5 |  | 378.1 | [5 empty] | 11.76 | 11.45 | 0.31 | I | 32.282 | 101.21 | 10.3 | 7.7 | 69 | 11 | 1204 | 154.4168
2005.4231 | 49.1121 | -132.4478 | 2005-12 | 385 |  |  | 379.4 |  | 379.5 |  | 378.1 | [5 empty] | 11.75 | 11.44 | 0.31 |  | 32.28 | 101.2 | 10.5 | 7.8 | 68.5 | 11.1 | 1205 | 154.4185
2005.4231 | 49.1164 | -132.491 | 2005-12 | 385.1 | I |  | 379.4 |  | 379.5 |  | 378.1 | [5 empty] | 11.73 | 11.42 | 0.31 |  | 32.271 | 101.19 | 10.2 | 7.5 | 68.7 | 11.2 | 1206 | 154.4295
2005.4231 | 49.117 | -132.498 | 2005-12 | 385.1 |  |  | 379.5 |  | 379.6 |  | 378.1 | [5 empty] | 11.73 | 11.42 | 0.31 | I | 32.274 | 101.19 | 10.1 | 7.5 | 69 | 11 | 1207 | 154.4311
2005.4231 | 49.1173 | -132.5053 | 2005-12 | 385.2 | I |  | 379.5 |  | 379.7 |  | 378.2 | [5 empty] | 11.73 | 11.42 | 0.31 |  | 32.283 | 101.2 | 10.3 | 7.7 | 69.7 | 10.8 | 1208 | 154.4328
2005.4231 | 49.1176 | -132.5126 | 2005-12 | 385.2 |  |  | 379.7 |  | 379.8 |  | 378.3 | [5 empty] | 11.74 | 11.43 | 0.31 |  | 32.265 | 101.21 | 10.4 | 7.8 | 70.1 | 10.6 | 1209 | 154.4345
2005.4231 | 49.1178 | -132.5202 | 2005-12 | 385.1 | I |  | 379.6 |  | 379.7 |  | 378.2 | [5 empty] | 11.74 | 11.43 | 0.31 | I | 32.267 | 101.22 | 10.4 | 7.8 | 70.7 | 10.3 | 1210 | 154.4362
2005.4231 | 49.118 | -132.5281 | 2005-12 | 385 |  |  | 379.4 |  | 379.5 |  | 378.1 | [5 empty] | 11.72 | 11.41 | 0.31 |  | 32.274 | 101.22 | 10.4 | 7.9 | 71 | 10.1 | 1211 | 154.4379
2005.4231 | 49.1181 | -132.5359 | 2005-12 | 385.1 | I |  | 379.5 |  | 379.6 |  | 378.2 | [5 empty] | 11.72 | 11.4 | 0.32 | I | 32.274 | 101.21 | 10.4 | 7.9 | 71.3 | 10.2 | 1212 | 154.4396
2005.4231 | 49.1184 | -132.5433 | 2005-12 | 385.2 |  |  | 379.6 |  | 379.7 |  | 378.3 | [5 empty] | 11.71 | 11.4 | 0.31 |  | 32.264 | 101.21 | 10.3 | 7.8 | 71.6 | 10.3 | 1213 | 154.4413
2005.4231 | 49.1187 | -132.5505 | 2005-12 | 385.1 | I |  | 379.5 |  | 379.6 |  | 378.1 | [5 empty] | 11.71 | 11.39 | 0.32 | I | 32.261 | 101.2 | 10.2 | 7.8 | 71.7 | 10.4 | 1214 | 154.443
2005.4231 | 49.119 | -132.5579 | 2005-12 | 385 |  |  | 379.4 |  | 379.5 |  | 378.1 | [5 empty] | 11.71 | 11.39 | 0.32 |  | 32.267 | 101.2 | 10.3 | 7.9 | 72 | 10.4 | 1215 | 154.4447
2005.4232 | 49.1208 | -132.6026 | 2005-12 | 385.1 | I |  | 379.4 |  | 379.5 |  | 378 | [5 empty] | 11.76 | 11.43 | 0.33 | I | 32.267 | 101.17 | 10.5 | 7.8 | 69.4 | 11.3 | 1216 | 154.4556
2005.4232 | 49.1211 | -132.609 | 2005-12 | 385.1 |  |  | 379.4 |  | 379.5 |  | 378 | [5 empty] | 11.77 | 11.45 | 0.32 |  | 32.265 | 101.17 | 10.5 | 7.8 | 69.1 | 11.3 | 1217 | 154.4573
2005.4232 | 49.1214 | -132.6163 | 2005-12 | 385 | I |  | 379.3 |  | 379.4 |  | 377.9 | [5 empty] | 11.76 | 11.45 | 0.31 | I | 32.265 | 101.17 | 10.3 | 7.6 | 69 | 11.3 | 1218 | 154.459
2005.4232 | 49.1216 | -132.6235 | 2005-12 | 384.9 |  |  | 379.2 |  | 379.3 |  | 377.9 | [5 empty] | 11.75 | 11.44 | 0.31 |  | 32.254 | 101.17 | 10.3 | 7.6 | 69 | 11.4 | 1219 | 154.4607
2005.4232 | 49.1217 | -132.631 | 2005-12 | 384.9 | I |  | 379.2 |  | 379.3 |  | 377.8 | [5 empty] | 11.76 | 11.43 | 0.33 | I | 32.282 | 101.17 | 10.3 | 7.6 | 69 | 11.5 | 1220 | 154.4624
2005.4232 | 49.1207 | -132.6363 | 2005-12 | 384.9 |  |  | 379.1 |  | 379.3 |  | 377.8 | [5 empty] | 11.77 | 11.45 | 0.32 |  | 32.286 | 101.17 | 10.3 | 7.6 | 69 | 11.7 | 1221 | 154.4641
2005.4232 | 49.1204 | -132.6411 | 2005-12 | 384.9 | I |  | 379.2 |  | 379.3 |  | 377.9 | [5 empty] | 11.78 | 11.46 | 0.32 |  | 32.279 | 101.17 | 10.2 | 7.5 | 69 | 11.8 | 1222 | 154.4658
2005.4232 | 49.121 | -132.6467 | 2005-12 | 385 |  |  | 379.2 |  | 379.3 |  | 377.9 | [5 empty] | 11.78 | 11.46 | 0.32 | I | 32.27 | 101.17 | 10.3 | 7.6 | 69.3 | 11.8 | 1223 | 154.4675
2005.4232 | 49.122 | -132.6518 | 2005-12 | 385 | I |  | 379.3 |  | 379.4 |  | 377.9 | [5 empty] | 11.78 | 11.46 | 0.32 |  | 32.268 | 101.17 | 10.3 | 7.6 | 69.6 | 11.8 | 1224 | 154.4692
2005.4232 | 49.1223 | -132.6568 | 2005-12 | 385 |  |  | 379.3 |  | 379.4 |  | 378 | [5 empty] | 11.79 | 11.47 | 0.32 | I | 32.259 | 101.17 | 10.2 | 7.6 | 69.8 | 11.8 | 1225 | 154.4709
2005.4232 | 49.1228 | -132.6646 | 2005-12 | 385.1 | I |  | 379.5 |  | 379.6 |  | 378.2 | [5 empty] | 11.85 | 11.54 | 0.31 | I | 32.27 | 101.22 | 10.2 | 7.7 | 70.4 | 11.4 | 1226 | 154.4818
2005.4232 | 49.1226 | -132.6646 | 2005-12 | 385.1 |  |  | 379.6 |  | 379.7 |  | 378.3 | [5 empty] | 11.86 | 11.54 | 0.32 | I | 32.264 | 101.24 | 10 | 7.5 | 70.6 | 11.1 | 1227 | 154.4835
2005.4232 | 49.1224 | -132.6651 | 2005-12 | 384.9 | I |  | 379.5 |  | 379.6 |  | 378.1 | [5 empty] | 11.86 | 11.56 | 0.3 |  | 32.27 | 101.25 | 10.1 | 7.6 | 70.8 | 10.9 | 1228 | 154.4852
2005.4233 | 49.1225 | -132.6653 | 2005-12 | 384.8 |  |  | 379.3 |  | 379.4 |  | 378 | [5 empty] | 11.86 | 11.55 | 0.31 | I | 32.257 | 101.26 | 10.1 | 7.6 | 71.2 | 10.7 | 1229 | 154.4869
2005.4233 | 49.1225 | -132.6655 | 2005-12 | 384.9 | I |  | 379.5 |  | 379.6 |  | 378.1 | [5 empty] | 11.86 | 11.55 | 0.31 |  | 32.274 | 101.26 | 10.1 | 7.6 | 71.3 | 10.7 | 1230 | 154.4886
2005.4233 | 49.1225 | -132.6657 | 2005-12 | 385 |  |  | 379.6 |  | 379.7 |  | 378.3 | [5 empty] | 11.86 | 11.54 | 0.32 | I | 32.262 | 101.26 | 10 | 7.6 | 71.5 | 10.7 | 1231 | 154.4903
2005.4233 | 49.1226 | -132.6656 | 2005-12 | 385.1 | I |  | 379.7 |  | 379.8 |  | 378.4 | [5 empty] | 11.86 | 11.54 | 0.32 |  | 32.266 | 101.26 | 10.2 | 7.8 | 71.9 | 10.6 | 1232 | 154.492
2005.4233 | 49.1224 | -132.6657 | 2005-12 | 385.2 |  |  | 379.8 |  | 379.9 |  | 378.4 | [5 empty] | 11.86 | 11.55 | 0.31 | I | 32.27 | 101.26 | 10.2 | 7.8 | 72 | 10.6 | 1233 | 154.4937
2005.4233 | 49.1226 | -132.6654 | 2005-12 | 385.1 | I |  | 379.7 |  | 379.8 |  | 378.3 | [5 empty] | 11.86 | 11.55 | 0.31 |  | 32.268 | 101.26 | 10.2 | 7.8 | 72.4 | 10.3 | 1234 | 154.4953
2005.4233 | 49.1226 | -132.6653 | 2005-12 | 385 |  |  | 379.5 |  | 379.6 |  | 378.2 | [5 empty] | 11.86 | 11.55 | 0.31 |  | 32.272 | 101.26 | 10.2 | 7.8 | 72.6 | 10.1 | 1235 | 154.4971
2005.4233 | 49.1219 | -132.666 | 2005-12 | 384.8 | I |  | 379.3 |  | 379.4 |  | 378 | [5 empty] | 11.86 | 11.54 | 0.32 |  | 32.282 | 101.23 | 10.1 | 7.6 | 70.8 | 11.2 | 1236 | 154.508
2005.4233 | 49.1221 | -132.6654 | 2005-12 | 384.8 |  |  | 379.3 |  | 379.4 |  | 377.9 | [5 empty] | 11.86 | 11.55 | 0.31 | I | 32.268 | 101.23 | 10 | 7.5 | 70.6 | 11.1 | 1237 | 154.5097
2005.4233 | 49.1224 | -132.6652 | 2005-12 | 384.9 | I |  | 379.4 |  | 379.5 |  | 378 | [5 empty] | 11.86 | 11.54 | 0.32 |  | 32.265 | 101.23 | 10 | 7.5 | 70.4 | 10.9 | 1238 | 154.5114
2005.4233 | 49.1219 | -132.6652 | 2005-12 | 385 |  |  | 379.4 |  | 379.5 |  | 378.1 | [5 empty] | 11.85 | 11.54 | 0.31 | I | 32.259 | 101.23 | 10.1 | 7.6 | 70.2 | 10.8 | 1239 | 154.5131
2005.4233 | 49.1219 | -132.6651 | 2005-12 | 384.9 | I |  | 379.4 |  | 379.5 |  | 378 | [5 empty] | 11.86 | 11.54 | 0.32 |  | 32.278 | 101.24 | 10.2 | 7.6 | 70 | 10.6 | 1240 | 154.5148
2005.4233 | 49.1219 | -132.6653 | 2005-12 | 384.8 |  |  | 379.3 |  | 379.4 |  | 378 | [5 empty] | 11.86 | 11.54 | 0.32 |  | 32.26 | 101.24 | 10.1 | 7.6 | 70 | 10.4 | 1241 | 154.5164
2005.4233 | 49.1216 | -132.6654 | 2005-12 | 384.8 | I |  | 379.4 |  | 379.5 |  | 378 | [5 empty] | 11.86 | 11.54 | 0.32 | I | 32.265 | 101.25 | 10 | 7.4 | 70 | 10.1 | 1242 | 154.5182
2005.4233 | 49.1215 | -132.6653 | 2005-12 | 384.9 |  |  | 379.4 |  | 379.5 |  | 378.1 | [5 empty] | 11.86 | 11.54 | 0.32 |  | 32.273 | 101.25 | 10.2 | 7.6 | 70 | 9.8 | 1243 | 154.5198
2005.4233 | 49.1216 | -132.6664 | 2005-12 | 384.7 | I |  | 379.2 |  | 379.3 |  | 377.9 | [5 empty] | 11.86 | 11.55 | 0.31 | I | 32.265 | 101.24 | 10.1 | 7.5 | 70 | 9.7 | 1244 | 154.5215
2005.4234 | 49.1218 | -132.6711 | 2005-12 | 384.6 |  |  | 379 |  | 379.1 |  | 377.7 | [5 empty] | 11.86 | 11.55 | 0.31 |  | 32.288 | 101.22 | 10.2 | 7.6 | 70 | 9.9 | 1245 | 154.5232
2005.4234 | 49.1251 | -132.7201 | 2005-12 | 384.9 | I |  | 379 |  | 379.1 |  | 377.7 | [5 empty] | 11.71 | 11.4 | 0.31 | I | 32.277 | 101.14 | 9.7 | 7.2 | 70 | 10.4 | 1246 | 154.5342
2005.4234 | 49.1256 | -132.7281 | 2005-12 | 384.9 |  |  | 379.1 |  | 379.2 |  | 377.7 | [5 empty] | 11.7 | 11.38 | 0.32 |  | 32.283 | 101.14 | 10 | 7.4 | 70.2 | 10.3 | 1247 | 154.5359
2005.4234 | 49.1262 | -132.736 | 2005-12 | 384.9 | I |  | 379.1 |  | 379.2 |  | 377.7 | [5 empty] | 11.69 | 11.37 | 0.32 | I | 32.278 | 101.14 | 10.2 | 7.7 | 70.4 | 10.3 | 1248 | 154.5375
2005.4234 | 49.1268 | -132.7441 | 2005-12 | 384.8 |  |  | 379 |  | 379.1 |  | 377.7 | [5 empty] | 11.68 | 11.36 | 0.32 |  | 32.269 | 101.14 | 10.2 | 7.7 | 70.6 | 10.2 | 1249 | 154.5392
2005.4234 | 49.1274 | -132.7519 | 2005-12 | 384.9 | I |  | 379.1 |  | 379.2 |  | 377.7 | [5 empty] | 11.67 | 11.36 | 0.31 | I | 32.274 | 101.14 | 10.2 | 7.7 | 70.8 | 10.2 | 1250 | 154.5409
2005.4234 | 49.128 | -132.7593 | 2005-12 | 384.9 |  |  | 379.1 |  | 379.2 |  | 377.7 | [5 empty] | 11.66 | 11.35 | 0.31 |  | 32.271 | 101.14 | 10.1 | 7.6 | 70.7 | 10.2 | 1251 | 154.5426
2005.4234 | 49.1287 | -132.7679 | 2005-12 | 384.7 | I |  | 378.9 |  | 379 |  | 377.6 | [5 empty] | 11.66 | 11.34 | 0.32 | I | 32.272 | 101.13 | 10.1 | 7.6 | 70.3 | 10.5 | 1252 | 154.5443
2005.4234 | 49.1294 | -132.7762 | 2005-12 | 384.6 |  |  | 378.7 |  | 378.8 |  | 377.3 | [5 empty] | 11.65 | 11.34 | 0.31 |  | 32.274 | 101.11 | 10.2 | 7.6 | 69.7 | 10.8 | 1253 | 154.546
2005.4234 | 49.13 | -132.7841 | 2005-12 | 384.8 | I |  | 378.8 |  | 378.9 |  | 377.5 | [5 empty] | 11.65 | 11.33 | 0.32 |  | 32.271 | 101.1 | 10.2 | 7.5 | 69.2 | 11 | 1254 | 154.5477
2005.4234 | 49.1307 | -132.7917 | 2005-12 | 385 |  |  | 379 |  | 379.1 |  | 377.7 | [5 empty] | 11.68 | 11.35 | 0.33 | I | 32.275 | 101.1 | 10.1 | 7.4 | 68.8 | 11.2 | 1255 | 154.5494
2005.4235 | 49.1355 | -132.8394 | 2005-12 | 385.1 | I |  | 379.1 |  | 379.2 |  | 377.8 | [5 empty] | 11.74 | 11.42 | 0.32 | I | 32.281 | 101.1 | 10 | 7.5 | 70 | 10.8 | 1256 | 154.5603
2005.4235 | 49.1364 | -132.8471 | 2005-12 | 385.1 |  |  | 379.1 |  | 379.2 |  | 377.7 | [5 empty] | 11.73 | 11.41 | 0.32 |  | 32.283 | 101.08 | 10.1 | 7.6 | 71 | 10.9 | 1257 | 154.5621
2005.4235 | 49.1373 | -132.8547 | 2005-12 | 385 | I |  | 379 |  | 379.1 |  | 377.7 | [5 empty] | 11.72 | 11.41 | 0.31 | I | 32.264 | 101.09 | 9.9 | 7.4 | 70.9 | 11 | 1258 | 154.5637
2005.4235 | 49.1381 | -132.8626 | 2005-12 | 384.9 |  |  | 378.9 |  | 379 |  | 377.6 | [5 empty] | 11.72 | 11.4 | 0.32 | I | 32.281 | 101.1 | 9.7 | 7.2 | 70.5 | 11.1 | 1259 | 154.5654
2005.4235 | 49.139 | -132.8694 | 2005-12 | 384.9 | I |  | 379 |  | 379.1 |  | 377.6 | [5 empty] | 11.7 | 11.39 | 0.31 |  | 32.269 | 101.1 | 9.2 | 6.7 | 70.4 | 11.2 | 1260 | 154.5671
2005.4235 | 49.1398 | -132.8766 | 2005-12 | 385 |  |  | 379 |  | 379.1 |  | 377.7 | [5 empty] | 11.68 | 11.37 | 0.31 | I | 32.276 | 101.11 | 9.3 | 6.8 | 70 | 11.2 | 1261 | 154.5688
2005.4235 | 49.1407 | -132.8843 | 2005-12 | 385 | I |  | 379.1 |  | 379.2 |  | 377.8 | [5 empty] | 11.66 | 11.35 | 0.31 |  | 32.278 | 101.12 | 9.4 | 6.8 | 69.5 | 11 | 1262 | 154.5705
2005.4235 | 49.1415 | -132.8916 | 2005-12 | 385.1 |  |  | 379.2 |  | 379.3 |  | 377.9 | [5 empty] | 11.63 | 11.32 | 0.31 | I | 32.265 | 101.13 | 9.6 | 7 | 69 | 10.4 | 1263 | 154.5722
2005.4235 | 49.1424 | -132.899 | 2005-12 | 385 | I |  | 379.2 |  | 379.3 |  | 377.9 | [5 empty] | 11.62 | 11.32 | 0.3 |  | 32.269 | 101.15 | 9.8 | 7.1 | 68 | 9.8 | 1264 | 154.5739
2005.4235 | 49.1433 | -132.9068 | 2005-12 | 384.9 |  |  | 379.2 |  | 379.3 |  | 377.9 | [5 empty] | 11.59 | 11.28 | 0.31 | I | 32.266 | 101.16 | 9.9 | 7.1 | 67.5 | 9.2 | 1265 | 154.5756
2005.4235 | 49.1471 | -132.9581 | 2005-12 | 385 | I |  | 379.2 |  | 379.3 |  | 377.9 | [5 empty] | 11.53 | 11.2 | 0.33 |  | 32.256 | 101.14 | 10.2 | 7.4 | 67.6 | 9.6 | 1266 | 154.5866
2005.4235 | 49.1473 | -132.9657 | 2005-12 | 385 |  |  | 379.2 |  | 379.3 |  | 377.9 | [5 empty] | 11.54 | 11.23 | 0.31 | I | 32.249 | 101.14 | 10.2 | 7.3 | 66.7 | 9.6 | 1267 | 154.5882
2005.4235 | 49.1478 | -132.9736 | 2005-12 | 384.9 | I |  | 379.1 |  | 379.2 |  | 377.8 | [5 empty] | 11.55 | 11.23 | 0.32 |  | 32.27 | 101.14 | 10.2 | 7.3 | 66 | 9.6 | 1268 | 154.5899
2005.4235 | 49.1481 | -132.982 | 2005-12 | 384.8 |  |  | 379 |  | 379.1 |  | 377.7 | [5 empty] | 11.55 | 11.23 | 0.32 | I | 32.265 | 101.15 | 10.1 | 7.2 | 66.6 | 9.6 | 1269 | 154.5916
2005.4235 | 49.1484 | -132.9897 | 2005-12 | 384.9 | I |  | 379.2 |  | 379.3 |  | 377.8 | [5 empty] | 11.55 | 11.24 | 0.31 |  | 32.273 | 101.15 | 9.7 | 6.9 | 67.8 | 9.6 | 1270 | 154.5933
2005.4235 | 49.1487 | -132.9971 | 2005-12 | 385 |  |  | 379.3 |  | 379.4 |  | 377.9 | [5 empty] | 11.55 | 11.24 | 0.31 | I | 32.256 | 101.15 | 9.6 | 6.9 | 68.6 | 9.6 | 1271 | 154.595
2005.4236 | 49.149 | -133.0042 | 2005-12 | 385 | I |  | 379.3 |  | 379.4 |  | 377.9 | [5 empty] | 11.55 | 11.24 | 0.31 |  | 32.243 | 101.15 | 9.7 | 7.2 | 70 | 9.6 | 1272 | 154.5967
2005.4236 | 49.1493 | -133.012 | 2005-12 | 385 |  |  | 379.3 |  | 379.4 |  | 378 | [5 empty] | 11.54 | 11.23 | 0.31 |  | 32.252 | 101.15 | 9.8 | 7.2 | 69.4 | 9.6 | 1273 | 154.5984
2005.4236 | 49.1496 | -133.0194 | 2005-12 | 385.1 | I |  | 379.4 |  | 379.5 |  | 378.1 | [5 empty] | 11.54 | 11.23 | 0.31 | I | 32.245 | 101.15 | 9.8 | 7.1 | 68.2 | 9.7 | 1274 | 154.6001
2005.4236 | 49.1501 | -133.0267 | 2005-12 | 385.3 |  |  | 379.5 |  | 379.6 |  | 378.2 | [5 empty] | 11.54 | 11.23 | 0.31 |  | 32.252 | 101.15 | 9.9 | 7.1 | 67.3 | 9.8 | 1275 | 154.6018
2005.4236 | 49.153 | -133.0764 | 2005-12 | 385 | I |  | 379.3 |  | 379.4 |  | 377.9 | [5 empty] | 11.49 | 11.18 | 0.31 |  | 32.258 | 101.13 | 10.1 | 7.5 | 69.3 | 9.9 | 1276 | 154.6127
2005.4236 | 49.1534 | -133.0841 | 2005-12 | 385 |  |  | 379.2 |  | 379.3 |  | 377.9 | [5 empty] | 11.48 | 11.17 | 0.31 |  | 32.243 | 101.13 | 10 | 7.3 | 68.6 | 9.9 | 1277 | 154.6144
2005.4236 | 49.1539 | -133.0911 | 2005-12 | 385 | I |  | 379.2 |  | 379.3 |  | 377.9 | [5 empty] | 11.46 | 11.15 | 0.31 | I | 32.249 | 101.13 | 10 | 7.2 | 67.7 | 10 | 1278 | 154.6161
2005.4236 | 49.158 | -133.1537 | 2005-12 | 384.8 | I |  | 378.9 |  | 379 |  | 377.6 | [5 empty] | 11.42 | 11.1 | 0.32 |  | 32.251 | 101.09 | 10 | 7.4 | 69.7 | 10.3 | 1279 | 154.6301
2005.4236 | 49.1585 | -133.161 | 2005-12 | 384.8 |  |  | 378.9 |  | 379 |  | 377.5 | [5 empty] | 11.42 | 11.11 | 0.31 | I | 32.255 | 101.08 | 10 | 7.4 | 70 | 10.5 | 1280 | 154.6318
2005.4237 | 49.1589 | -133.1692 | 2005-12 | 385 | I |  | 379 |  | 379.1 |  | 377.7 | [5 empty] | 11.41 | 11.1 | 0.31 | I | 32.259 | 101.08 | 9.9 | 7.3 | 69.7 | 10.5 | 1281 | 154.6335
2005.4237 | 49.1593 | -133.1773 | 2005-12 | 385.2 |  |  | 379.2 |  | 379.3 |  | 377.9 | [5 empty] | 11.41 | 11.09 | 0.32 |  | 32.262 | 101.08 | 9.9 | 7.3 | 69.6 | 10.5 | 1282 | 154.6352
2005.4237 | 49.1599 | -133.1851 | 2005-12 | 385.2 | I |  | 379.2 |  | 379.3 |  | 377.9 | [5 empty] | 11.41 | 11.1 | 0.31 | I | 32.271 | 101.08 | 10 | 7.4 | 69.3 | 10.5 | 1283 | 154.6369
2005.4237 | 49.1603 | -133.1931 | 2005-12 | 385.2 |  |  | 379.2 |  | 379.3 |  | 377.9 | [5 empty] | 11.43 | 11.11 | 0.32 |  | 32.269 | 101.08 | 9.9 | 7.3 | 69 | 10.5 | 1284 | 154.6386
2005.4237 | 49.1608 | -133.2009 | 2005-12 | 385.5 | I |  | 379.6 |  | 379.7 |  | 378.2 | [5 empty] | 11.44 | 11.11 | 0.33 | I | 32.277 | 101.08 | 10 | 7.3 | 68.9 | 10.5 | 1285 | 154.6403
2005.4237 | 49.1612 | -133.2085 | 2005-12 | 385.8 |  |  | 379.9 |  | 380 |  | 378.5 | [5 empty] | 11.44 | 11.12 | 0.32 |  | 32.275 | 101.08 | 10 | 7.3 | 68.9 | 10.4 | 1286 | 154.642
2005.4237 | 49.1615 | -133.2162 | 2005-12 | 385.8 | I |  | 379.8 |  | 379.9 |  | 378.4 | [5 empty] | 11.45 | 11.12 | 0.33 | I | 32.265 | 101.08 | 10 | 7.3 | 68.9 | 10.4 | 1287 | 154.6437
2005.4237 | 49.162 | -133.2239 | 2005-12 | 385.7 |  |  | 379.7 |  | 379.8 |  | 378.4 | [5 empty] | 11.46 | 11.14 | 0.32 |  | 32.271 | 101.08 | 10 | 7.3 | 68.9 | 10.3 | 1288 | 154.6454
2005.4237 | 49.1648 | -133.2747 | 2005-12 | 385.3 | I |  | 379.2 |  | 379.3 |  | 377.9 | [5 empty] | 11.43 | 11.11 | 0.32 | I | 32.254 | 101.06 | 10 | 7.3 | 68.5 | 10.4 | 1289 | 154.6563
2005.4237 | 49.1653 | -133.2813 | 2005-12 | 385.2 |  |  | 379.2 |  | 379.3 |  | 377.8 | [5 empty] | 11.42 | 11.1 | 0.32 |  | 32.253 | 101.06 | 10 | 7.3 | 68.3 | 10.5 | 1290 | 154.658
2005.4237 | 49.1657 | -133.289 | 2005-12 | 385.1 | I |  | 379 |  | 379.1 |  | 377.7 | [5 empty] | 11.44 | 11.1 | 0.34 | I | 32.242 | 101.05 | 10.1 | 7.3 | 68 | 10.6 | 1291 | 154.6597
2005.4237 | 49.1663 | -133.2971 | 2005-12 | 385 |  |  | 378.9 |  | 379 |  | 377.6 | [5 empty] | 11.44 | 11.11 | 0.33 |  | 32.257 | 101.05 | 10 | 7.3 | 68.3 | 10.7 | 1292 | 154.6614
2005.4237 | 49.1668 | -133.3047 | 2005-12 | 384.8 | I |  | 378.7 |  | 378.8 |  | 377.4 | [5 empty] | 11.44 | 11.11 | 0.33 | I | 32.263 | 101.04 | 10 | 7.3 | 68.5 | 10.8 | 1293 | 154.6631
2005.4237 | 49.1672 | -133.3126 | 2005-12 | 384.7 |  |  | 378.5 |  | 378.6 |  | 377.2 | [5 empty] | 11.43 | 11.1 | 0.33 |  | 32.254 | 101.03 | 10.2 | 7.5 | 68.7 | 10.9 | 1294 | 154.6648
2005.4237 | 49.1675 | -133.3201 | 2005-12 | 384.7 | I |  | 378.5 |  | 378.6 |  | 377.2 | [5 empty] | 11.42 | 11.1 | 0.32 |  | 32.254 | 101.02 | 10 | 7.3 | 69 | 11 | 1295 | 154.6665
2005.4237 | 49.1681 | -133.3273 | 2005-12 | 384.7 |  |  | 378.5 |  | 378.6 |  | 377.2 | [5 empty] | 11.42 | 11.09 | 0.33 | I | 32.257 | 101.02 | 10 | 7.3 | 69 | 11.1 | 1296 | 154.6682
2005.4238 | 49.1688 | -133.3347 | 2005-12 | 384.6 | I |  | 378.4 |  | 378.5 |  | 377.1 | [5 empty] | 11.43 | 11.1 | 0.33 |  | 32.267 | 101.01 | 10.1 | 7.4 | 69 | 11.1 | 1297 | 154.6698
2005.4238 | 49.1696 | -133.3428 | 2005-12 | 384.5 |  |  | 378.3 |  | 378.4 |  | 377 | [5 empty] | 11.44 | 11.11 | 0.33 | I | 32.257 | 101.01 | 10.1 | 7.4 | 69 | 11.1 | 1298 | 154.6715
2005.4238 | 49.1739 | -133.3924 | 2005-12 | 384.8 | I |  | 378.6 |  | 378.7 |  | 377.3 | [5 empty] | 11.49 | 11.16 | 0.33 | I | 32.266 | 101.02 | 9.8 | 7.4 | 71.7 | 10.8 | 1299 | 154.6825
2005.4238 | 49.1746 | -133.3996 | 2005-12 | 384.9 |  |  | 378.7 |  | 378.8 |  | 377.3 | [5 empty] | 11.5 | 11.18 | 0.32 | I | 32.254 | 101.01 | 9.5 | 7.3 | 72.7 | 10.5 | 1300 | 154.6842
2005.4238 | 49.1753 | -133.4076 | 2005-12 | 384.8 | I |  | 378.6 |  | 378.7 |  | 377.2 | [5 empty] | 11.5 | 11.18 | 0.32 |  | 32.257 | 101.01 | 9.6 | 7.3 | 73.2 | 10.3 | 1301 | 154.6859
2005.4238 | 49.1758 | -133.4155 | 2005-12 | 384.7 |  |  | 378.4 |  | 378.5 |  | 377.1 | [5 empty] | 11.48 | 11.16 | 0.32 | I | 32.254 | 101 | 9.9 | 7.7 | 74 | 10.1 | 1302 | 154.6875
2005.4238 | 49.1765 | -133.4234 | 2005-12 | 384.8 | I |  | 378.5 |  | 378.6 |  | 377.1 | [5 empty] | 11.45 | 11.14 | 0.31 |  | 32.25 | 100.99 | 9.9 | 7.7 | 73.5 | 10.3 | 1303 | 154.6893
2005.4238 | 49.1771 | -133.4312 | 2005-12 | 384.9 |  |  | 378.5 |  | 378.6 |  | 377.2 | [5 empty] | 11.42 | 11.11 | 0.31 | I | 32.254 | 100.98 | 10.1 | 7.8 | 73.1 | 10.6 | 1304 | 154.6909
2005.4238 | 49.1778 | -133.4388 | 2005-12 | 384.8 | I |  | 378.4 |  | 378.5 |  | 377.1 | [5 empty] | 11.4 | 11.09 | 0.31 |  | 32.258 | 100.97 | 10 | 7.7 | 72.5 | 10.9 | 1305 | 154.6926
2005.4238 | 49.1784 | -133.4464 | 2005-12 | 384.7 |  |  | 378.3 |  | 378.4 |  | 377 | [5 empty] | 11.39 | 11.08 | 0.31 | I | 32.25 | 100.96 | 10.1 | 7.7 | 72 | 11.2 | 1306 | 154.6943
2005.4238 | 49.1791 | -133.4534 | 2005-12 | 384.7 | I |  | 378.3 |  | 378.4 |  | 377 | [5 empty] | 11.39 | 11.07 | 0.32 |  | 32.251 | 100.96 | 10.1 | 7.6 | 71.2 | 11.4 | 1307 | 154.696
2005.4238 | 49.1799 | -133.4606 | 2005-12 | 384.7 |  |  | 378.3 |  | 378.4 |  | 376.9 | [5 empty] | 11.39 | 11.07 | 0.32 |  | 32.261 | 100.95 | 10 | 7.5 | 70.6 | 11.5 | 1308 | 154.6977
2005.4239 | 49.1846 | -133.508 | 2005-12 | 384.7 | I |  | 378.3 |  | 378.4 |  | 377 | [5 empty] | 11.42 | 11.1 | 0.32 |  | 32.257 | 100.97 | 10.1 | 7.5 | 69 | 11.4 | 1309 | 154.7086
2005.4239 | 49.1854 | -133.5152 | 2005-12 | 384.7 |  |  | 378.3 |  | 378.4 |  | 377 | [5 empty] | 11.41 | 11.1 | 0.31 | I | 32.249 | 100.96 | 10.2 | 7.5 | 68.7 | 11.4 | 1310 | 154.7104
2005.4239 | 49.1861 | -133.5235 | 2005-12 | 384.7 | I |  | 378.3 |  | 378.4 |  | 377 | [5 empty] | 11.4 | 11.09 | 0.31 |  | 32.261 | 100.95 | 10.1 | 7.3 | 68.5 | 11.4 | 1311 | 154.712
2005.4239 | 49.1868 | -133.5305 | 2005-12 | 384.7 |  |  | 378.3 |  | 378.4 |  | 377 | [5 empty] | 11.39 | 11.07 | 0.32 | I | 32.26 | 100.95 | 10 | 7.3 | 68.3 | 11.4 | 1312 | 154.7138
2005.4239 | 49.1876 | -133.5382 | 2005-12 | 384.8 | I |  | 378.3 |  | 378.4 |  | 377 | [5 empty] | 11.37 | 11.06 | 0.31 | I | 32.257 | 100.94 | 10 | 7.3 | 68 | 11.5 | 1313 | 154.7154
2005.4239 | 49.1883 | -133.546 | 2005-12 | 384.8 |  |  | 378.4 |  | 378.5 |  | 377.1 | [5 empty] | 11.36 | 11.05 | 0.31 |  | 32.259 | 100.95 | 10.1 | 7.5 | 69.3 | 11.5 | 1314 | 154.7171
2005.4239 | 49.189 | -133.5539 | 2005-12 | 384.8 | I |  | 378.4 |  | 378.5 |  | 377 | [5 empty] | 11.36 | 11.05 | 0.31 | I | 32.254 | 100.96 | 9.6 | 7.1 | 70.8 | 11.5 | 1315 | 154.7188
2005.4239 | 49.1894 | -133.5608 | 2005-12 | 384.7 |  |  | 378.3 |  | 378.4 |  | 377 | [5 empty] | 11.38 | 11.06 | 0.32 |  | 32.246 | 100.96 | 9.3 | 6.9 | 71.8 | 11.4 | 1316 | 154.7205
2005.4239 | 49.19 | -133.5681 | 2005-12 | 384.7 | I |  | 378.3 |  | 378.4 |  | 377 | [5 empty] | 11.4 | 11.07 | 0.33 | I | 32.25 | 100.97 | 9.3 | 7.1 | 73 | 11.4 | 1317 | 154.7222
2005.4239 | 49.1906 | -133.5755 | 2005-12 | 384.7 |  |  | 378.3 |  | 378.4 |  | 377 | [5 empty] | 11.4 | 11.08 | 0.32 |  | 32.257 | 100.97 | 9.3 | 7 | 73.2 | 11.3 | 1318 | 154.7239
2005.4239 | 49.196 | -133.6233 | 2005-12 | 385 | I |  | 378.6 |  | 378.7 |  | 377.3 | [5 empty] | 11.33 | 11.02 | 0.31 | I | 32.251 | 100.96 | 9.3 | 7.2 | 74.9 | 10.9 | 1319 | 154.7349
2005.4239 | 49.1969 | -133.6307 | 2005-12 | 385.1 |  |  | 378.7 |  | 378.8 |  | 377.4 | [5 empty] | 11.31 | 11 | 0.31 |  | 32.244 | 100.96 | 9 | 7 | 75 | 10.9 | 1320 | 154.7365
2005.4239 | 49.1979 | -133.6384 | 2005-12 | 385 | I |  | 378.6 |  | 378.7 |  | 377.3 | [5 empty] | 11.33 | 11.01 | 0.32 | I | 32.259 | 100.97 | 9 | 7.1 | 76.8 | 10.9 | 1321 | 154.7382
2005.4239 | 49.1988 | -133.6456 | 2005-12 | 384.9 |  |  | 378.6 |  | 378.7 |  | 377.2 | [5 empty] | 11.35 | 11.03 | 0.32 |  | 32.26 | 100.97 | 9 | 7.2 | 77.7 | 10.9 | 1322 | 154.7399
2005.4239 | 49.1997 | -133.6534 | 2005-12 | 384.9 | I |  | 378.5 |  | 378.6 |  | 377.2 | [5 empty] | 11.37 | 11.05 | 0.32 | I | 32.244 | 100.97 | 9.1 | 7.4 | 78.7 | 11 | 1323 | 154.7416
2005.424 | 49.2003 | -133.6583 | 2005-12 | 384.9 |  |  | 378.5 |  | 378.6 |  | 377.2 | [5 empty] | 11.37 | 11.06 | 0.31 |  | 32.259 | 100.97 | 9.2 | 7.6 | 80 | 11 | 1324 | 154.7433
2005.424 | 49.2007 | -133.6598 | 2005-12 | 385 | I |  | 378.7 |  | 378.8 |  | 377.4 | [5 empty] | 11.38 | 11.06 | 0.32 | I | 32.244 | 100.99 | 9.2 | 7.6 | 79.5 | 11 | 1325 | 154.745
2005.424 | 49.2005 | -133.6642 | 2005-12 | 385.1 |  |  | 378.9 |  | 379 |  | 377.6 | [5 empty] | 11.38 | 11.07 | 0.31 |  | 32.248 | 101.01 | 9.4 | 7.7 | 79 | 10.9 | 1326 | 154.7467
2005.424 | 49.1999 | -133.6661 | 2005-12 | 385 | I |  | 378.9 |  | 379 |  | 377.6 | [5 empty] | 11.39 | 11.07 | 0.32 |  | 32.253 | 101.03 | 9.2 | 7.4 | 78.4 | 10.9 | 1327 | 154.7484
2005.424 | 49.1998 | -133.6659 | 2005-12 | 384.9 |  |  | 378.9 |  | 379 |  | 377.5 | [5 empty] | 11.39 | 11.07 | 0.32 | I | 32.254 | 101.05 | 9.1 | 7.3 | 78 | 10.9 | 1328 | 154.7501
2005.424 | 49.1994 | -133.6663 | 2005-12 | 385 | I |  | 379 |  | 379.1 |  | 377.7 | [5 empty] | 11.37 | 11.06 | 0.31 | I | 32.26 | 101.06 | 8.8 | 7.3 | 80.7 | 10.8 | 1329 | 154.761
2005.424 | 49.1997 | -133.6658 | 2005-12 | 385 |  |  | 379 |  | 379.1 |  | 377.7 | [5 empty] | 11.37 | 11.05 | 0.32 |  | 32.257 | 101.06 | 8.9 | 7.4 | 81.6 | 10.8 | 1330 | 154.7627
2005.424 | 49.1997 | -133.666 | 2005-12 | 384.9 | I |  | 378.9 |  | 379 |  | 377.5 | [5 empty] | 11.36 | 11.05 | 0.31 |  | 32.263 | 101.06 | 8.9 | 7.4 | 82.1 | 10.8 | 1331 | 154.7644
2005.424 | 49.1998 | -133.6662 | 2005-12 | 384.8 |  |  | 378.7 |  | 378.8 |  | 377.4 | [5 empty] | 11.37 | 11.05 | 0.32 | I | 32.237 | 101.05 | 8.8 | 7.2 | 80.5 | 11.2 | 1332 | 154.7661
2005.424 | 49.1998 | -133.666 | 2005-12 | 385 | I |  | 378.9 |  | 379 |  | 377.6 | [5 empty] | 11.37 | 11.05 | 0.32 |  | 32.251 | 101.05 | 8.8 | 7.1 | 79.8 | 11.6 | 1333 | 154.7678
2005.424 | 49.1998 | -133.6661 | 2005-12 | 385.2 |  |  | 379.1 |  | 379.2 |  | 377.7 | [5 empty] | 11.37 | 11.05 | 0.32 | I | 32.258 | 101.04 | 8.8 | 7.1 | 78.6 | 12 | 1334 | 154.7695
2005.424 | 49.1999 | -133.6656 | 2005-12 | 385 | I |  | 378.9 |  | 379 |  | 377.6 | [5 empty] | 11.37 | 11.06 | 0.31 |  | 32.258 | 101.04 | 8.5 | 6.7 | 78 | 12.5 | 1335 | 154.7712
2005.424 | 49.1997 | -133.666 | 2005-12 | 384.9 |  |  | 378.8 |  | 378.9 |  | 377.4 | [5 empty] | 11.37 | 11.06 | 0.31 | I | 32.246 | 101.04 | 8.5 | 6.7 | 77.8 | 12.3 | 1336 | 154.7729
2005.424 | 49.1994 | -133.6659 | 2005-12 | 384.9 | I |  | 378.8 |  | 378.9 |  | 377.5 | [5 empty] | 11.37 | 11.06 | 0.31 |  | 32.249 | 101.05 | 8.6 | 6.8 | 77.5 | 12.1 | 1337 | 154.7746
2005.424 | 49.1996 | -133.6657 | 2005-12 | 384.9 |  |  | 378.9 |  | 379 |  | 377.5 | [5 empty] | 11.37 | 11.06 | 0.31 | I | 32.257 | 101.05 | 8.4 | 6.6 | 77.3 | 11.9 | 1338 | 154.7763
2005.4241 | 49.1989 | -133.6681 | 2005-12 | 385.2 | I |  | 379.2 |  | 379.3 |  | 377.9 | [5 empty] | 11.38 | 11.06 | 0.32 |  | 32.239 | 101.07 | 8.7 | 7.2 | 82 | 10.4 | 1339 | 154.7872
2005.4241 | 49.1984 | -133.6694 | 2005-12 | 385.2 |  |  | 379.2 |  | 379.3 |  | 377.9 | [5 empty] | 11.38 | 11.07 | 0.31 | I | 32.244 | 101.06 | 8.4 | 7 | 82 | 10.5 | 1340 | 154.7889
2005.4241 | 49.1983 | -133.6692 | 2005-12 | 385.2 | I |  | 379.1 |  | 379.2 |  | 377.8 | [5 empty] | 11.37 | 11.06 | 0.31 |  | 32.268 | 101.05 | 8.5 | 7.1 | 82 | 10.6 | 1341 | 154.7906
2005.4241 | 49.1977 | -133.6702 | 2005-12 | 385.1 |  |  | 379.1 |  | 379.2 |  | 377.7 | [5 empty] | 11.36 | 11.05 | 0.31 | I | 32.239 | 101.04 | 8.3 | 6.8 | 82 | 10.7 | 1342 | 154.7923
2005.4241 | 49.1981 | -133.6732 | 2005-12 | 385.1 | I |  | 379.1 |  | 379.2 |  | 377.7 | [5 empty] | 11.37 | 11.05 | 0.32 |  | 32.239 | 101.05 | 8.3 | 6.9 | 82.4 | 10.8 | 1343 | 154.794
2005.4241 | 49.1985 | -133.6805 | 2005-12 | 385.1 |  |  | 379 |  | 379.1 |  | 377.7 | [5 empty] | 11.36 | 11.05 | 0.31 | I | 32.254 | 101.05 | 8.3 | 6.9 | 82.5 | 10.9 | 1344 | 154.7957
2005.4241 | 49.1989 | -133.6873 | 2005-12 | 385.1 | I |  | 379.1 |  | 379.2 |  | 377.7 | [5 empty] | 11.36 | 11.05 | 0.31 | I | 32.25 | 101.06 | 8.4 | 7 | 82.8 | 11 | 1345 | 154.7974
2005.4241 | 49.1993 | -133.6924 | 2005-12 | 385.1 |  |  | 379.1 |  | 379.2 |  | 377.8 | [5 empty] | 11.39 | 11.07 | 0.32 |  | 32.252 | 101.06 | 8.3 | 7 | 83 | 11.2 | 1346 | 154.7991
2005.4241 | 49.1997 | -133.6952 | 2005-12 | 385 | I |  | 379 |  | 379.1 |  | 377.6 | [5 empty] | 11.4 | 11.09 | 0.31 | I | 32.237 | 101.05 | 8.2 | 6.9 | 83 | 11.1 | 1347 | 154.8008
2005.4241 | 49.2002 | -133.6979 | 2005-12 | 384.9 |  |  | 378.9 |  | 379 |  | 377.5 | [5 empty] | 11.38 | 11.07 | 0.31 |  | 32.243 | 101.04 | 8.2 | 6.9 | 83 | 11.1 | 1348 | 154.8024
2005.4241 | 49.2036 | -133.7476 | 2005-12 | 385 | I |  | 378.9 |  | 379 |  | 377.5 | [5 empty] | 11.28 | 10.98 | 0.3 |  | 32.253 | 101.02 | 8.1 | 6.8 | 84.4 | 11.6 | 1349 | 154.8134
2005.4242 | 49.2041 | -133.7558 | 2005-12 | 385 |  |  | 378.9 |  | 379 |  | 377.5 | [5 empty] | 11.25 | 10.95 | 0.3 |  | 32.247 | 101.01 | 8.2 | 7 | 85.1 | 11.6 | 1350 | 154.8151
2005.4242 | 49.2045 | -133.7643 | 2005-12 | 384.7 | I |  | 378.5 |  | 378.6 |  | 377.2 | [5 empty] | 11.24 | 10.93 | 0.31 | I | 32.241 | 101.01 | 8.3 | 7.2 | 85.9 | 11.6 | 1351 | 154.8168
2005.4242 | 49.2051 | -133.773 | 2005-12 | 384.3 |  |  | 378.2 |  | 378.3 |  | 376.8 | [5 empty] | 11.23 | 10.92 | 0.31 |  | 32.253 | 101.01 | 8.2 | 7.2 | 86.6 | 11.6 | 1352 | 154.8185
2005.4242 | 49.2056 | -133.7817 | 2005-12 | 384.5 | I |  | 378.3 |  | 378.4 |  | 377 | [5 empty] | 11.23 | 10.91 | 0.32 | I | 32.256 | 101 | 8.4 | 7.4 | 87.3 | 11.6 | 1353 | 154.8202
2005.4242 | 49.2061 | -133.7898 | 2005-12 | 384.7 |  |  | 378.4 |  | 378.5 |  | 377.1 | [5 empty] | 11.24 | 10.93 | 0.31 |  | 32.258 | 100.99 | 8.7 | 7.7 | 87.7 | 11.5 | 1354 | 154.8219
2005.4242 | 49.2067 | -133.7982 | 2005-12 | 384.4 | I |  | 378.2 |  | 378.3 |  | 376.8 | [5 empty] | 11.25 | 10.93 | 0.32 | I | 32.249 | 100.98 | 8.8 | 7.8 | 88.1 | 11.3 | 1355 | 154.8235
2005.4242 | 49.2073 | -133.8064 | 2005-12 | 384.2 |  |  | 377.9 |  | 378 |  | 376.5 | [5 empty] | 11.25 | 10.94 | 0.31 |  | 32.258 | 100.96 | 8.9 | 8 | 88.7 | 11.2 | 1356 | 154.8252
2005.4242 | 49.2077 | -133.8141 | 2005-12 | 384.2 | I |  | 377.9 |  | 378 |  | 376.5 | [5 empty] | 11.25 | 10.94 | 0.31 | I | 32.255 | 100.95 | 9 | 8.1 | 89.1 | 11 | 1357 | 154.8269
2005.4242 | 49.2082 | -133.822 | 2005-12 | 384.3 |  |  | 377.9 |  | 378 |  | 376.5 | [5 empty] | 11.26 | 10.94 | 0.32 | I | 32.261 | 100.94 | 9.2 | 8.3 | 89.4 | 10.5 | 1358 | 154.8286
2005.4242 | 49.2117 | -133.8714 | 2005-12 | 383.9 | I |  | 377.4 |  | 377.5 |  | 376.1 | [5 empty] | 11.27 | 10.97 | 0.3 | I | 32.25 | 100.93 | 10.3 | 9.3 | 88.3 | 7.7 | 1359 | 154.8396
2005.4242 | 49.212 | -133.8759 | 2005-12 | 383.8 |  |  | 377.4 |  | 377.5 |  | 376 | [5 empty] | 11.27 | 10.96 | 0.31 |  | 32.236 | 100.93 | 10.5 | 9.4 | 87.9 | 7.5 | 1360 | 154.8412
2005.4242 | 49.2125 | -133.8825 | 2005-12 | 383.7 | I |  | 377.3 |  | 377.4 |  | 375.9 | [5 empty] | 11.29 | 10.97 | 0.32 | I | 32.23 | 100.93 | 10.5 | 9.4 | 87.6 | 7.6 | 1361 | 154.843
2005.4242 | 49.2131 | -133.8904 | 2005-12 | 383.6 |  |  | 377.2 |  | 377.3 |  | 375.8 | [5 empty] | 11.3 | 10.98 | 0.32 |  | 32.243 | 100.93 | 10.7 | 9.6 | 87.4 | 7.6 | 1362 | 154.8446
2005.4242 | 49.2136 | -133.8984 | 2005-12 | 383.6 | I |  | 377.1 |  | 377.2 |  | 375.8 | [5 empty] | 11.32 | 10.99 | 0.33 |  | 32.229 | 100.92 | 10.7 | 9.6 | 87.1 | 7.7 | 1363 | 154.8464
2005.4242 | 49.2141 | -133.9065 | 2005-12 | 383.6 |  |  | 377.1 |  | 377.2 |  | 375.8 | [5 empty] | 11.33 | 11.02 | 0.31 | I | 32.225 | 100.92 | 10.7 | 9.6 | 86.8 | 7.8 | 1364 | 154.848
2005.4242 | 49.2146 | -133.9144 | 2005-12 | 383.6 | I |  | 377.1 |  | 377.2 |  | 375.8 | [5 empty] | 11.35 | 11.03 | 0.32 |  | 32.246 | 100.92 | 10.7 | 9.6 | 86.7 | 8 | 1365 | 154.8497
2005.4243 | 49.215 | -133.9218 | 2005-12 | 383.6 |  |  | 377.1 |  | 377.2 |  | 375.8 | [5 empty] | 11.35 | 11.05 | 0.3 | I | 32.239 | 100.91 | 10.7 | 9.5 | 86.3 | 8.1 | 1366 | 154.8514
2005.4243 | 49.2154 | -133.9294 | 2005-12 | 383.4 | I |  | 376.9 |  | 377 |  | 375.5 | [5 empty] | 11.37 | 11.05 | 0.32 |  | 32.227 | 100.91 | 10.8 | 9.6 | 86.1 | 8.3 | 1367 | 154.8531
2005.4243 | 49.2159 | -133.9375 | 2005-12 | 383.2 |  |  | 376.6 |  | 376.7 |  | 375.3 | [5 empty] | 11.38 | 11.06 | 0.32 | I | 32.238 | 100.91 | 10.7 | 9.5 | 86 | 8.5 | 1368 | 154.8548
2005.4243 | 49.2183 | -133.9895 | 2005-12 | 383.9 | I |  | 377.4 |  | 377.5 |  | 376 | [5 empty] | 11.34 | 11.02 | 0.32 |  | 32.241 | 100.91 | 10.8 | 9.4 | 84.3 | 8.8 | 1369 | 154.8657
2005.4243 | 49.2187 | -133.9976 | 2005-12 | 384 |  |  | 377.5 |  | 377.6 |  | 376.1 | [5 empty] | 11.34 | 11.03 | 0.31 | I | 32.24 | 100.91 | 10.9 | 9.5 | 84.1 | 8.8 | 1370 | 154.8675
2005.4243 | 49.2191 | -134.0056 | 2005-12 | 383.8 | I |  | 377.3 |  | 377.4 |  | 375.9 | [5 empty] | 11.33 | 11.03 | 0.3 |  | 32.23 | 100.91 | 10.8 | 9.4 | 84.1 | 8.8 | 1371 | 154.8691
2005.4243 | 49.2195 | -134.0137 | 2005-12 | 383.6 |  |  | 377.1 |  | 377.2 |  | 375.8 | [5 empty] | 11.31 | 11.01 | 0.3 | I | 32.236 | 100.92 | 10.8 | 9.5 | 84.5 | 8.8 | 1372 | 154.8709
2005.4243 | 49.2199 | -134.0222 | 2005-12 | 383.9 | I |  | 377.4 |  | 377.5 |  | 376.1 | [5 empty] | 11.29 | 10.98 | 0.31 |  | 32.241 | 100.92 | 10.8 | 9.5 | 84.7 | 8.7 | 1373 | 154.8725
2005.4243 | 49.2203 | -134.0306 | 2005-12 | 384.3 |  |  | 377.8 |  | 377.9 |  | 376.4 | [5 empty] | 11.28 | 10.97 | 0.31 | I | 32.244 | 100.92 | 10.7 | 9.4 | 84.9 | 8.6 | 1374 | 154.8742
2005.4243 | 49.2208 | -134.0389 | 2005-12 | 384.2 | I |  | 377.7 |  | 377.8 |  | 376.4 | [5 empty] | 11.26 | 10.95 | 0.31 |  | 32.24 | 100.92 | 10.8 | 9.5 | 84.8 | 8.6 | 1375 | 154.8759
2005.4243 | 49.2212 | -134.0475 | 2005-12 | 384.1 |  |  | 377.6 |  | 377.7 |  | 376.3 | [5 empty] | 11.23 | 10.93 | 0.3 |  | 32.255 | 100.92 | 10.8 | 9.5 | 84.7 | 8.5 | 1376 | 154.8776
2005.4243 | 49.2216 | -134.0562 | 2005-12 | 384.1 | I |  | 377.6 |  | 377.7 |  | 376.3 | [5 empty] | 11.21 | 10.9 | 0.31 | I | 32.246 | 100.92 | 10.8 | 9.4 | 84.3 | 8.5 | 1377 | 154.8793
2005.4243 | 49.222 | -134.064 | 2005-12 | 384.1 |  |  | 377.7 |  | 377.8 |  | 376.3 | [5 empty] | 11.21 | 10.9 | 0.31 |  | 32.253 | 100.93 | 10.8 | 9.4 | 84.1 | 8.5 | 1378 | 154.881
2005.4244 | 49.2271 | -134.117 | 2005-12 | 383.9 | I |  | 377.5 |  | 377.6 |  | 376.1 | [5 empty] | 11.27 | 10.95 | 0.32 |  | 32.23 | 100.93 | 10.7 | 9.4 | 85 | 8.6 | 1379 | 154.8919
2005.4244 | 49.228 | -134.1255 | 2005-12 | 383.9 |  |  | 377.4 |  | 377.5 |  | 376.1 | [5 empty] | 11.29 | 10.97 | 0.32 | I | 32.226 | 100.93 | 10.8 | 9.5 | 85 | 8.6 | 1380 | 154.8936
2005.4244 | 49.2288 | -134.1339 | 2005-12 | 383.8 | I |  | 377.3 |  | 377.4 |  | 376 | [5 empty] | 11.29 | 10.99 | 0.3 |  | 32.234 | 100.93 | 10.7 | 9.4 | 85 | 8.6 | 1381 | 154.8953
2005.4244 | 49.2297 | -134.1419 | 2005-12 | 383.7 |  |  | 377.3 |  | 377.4 |  | 375.9 | [5 empty] | 11.29 | 10.98 | 0.31 |  | 32.221 | 100.93 | 10.6 | 9.4 | 85.3 | 8.6 | 1382 | 154.897
2005.4244 | 49.2306 | -134.1504 | 2005-12 | 383.7 | I |  | 377.2 |  | 377.3 |  | 375.9 | [5 empty] | 11.28 | 10.98 | 0.3 | I | 32.231 | 100.93 | 10.4 | 9.2 | 85.9 | 8.6 | 1383 | 154.8987
2005.4244 | 49.2315 | -134.1581 | 2005-12 | 383.6 |  |  | 377.2 |  | 377.3 |  | 375.8 | [5 empty] | 11.26 | 10.97 | 0.29 |  | 32.236 | 100.93 | 10.4 | 9.3 | 86.3 | 8.7 | 1384 | 154.9004
2005.4244 | 49.2324 | -134.1655 | 2005-12 | 383.7 | I |  | 377.3 |  | 377.4 |  | 375.9 | [5 empty] | 11.26 | 10.95 | 0.31 | I | 32.234 | 100.93 | 10.4 | 9.3 | 87 | 8.7 | 1385 | 154.9021
2005.4244 | 49.2332 | -134.1735 | 2005-12 | 383.8 |  |  | 377.4 |  | 377.5 |  | 376 | [5 empty] | 11.25 | 10.94 | 0.31 |  | 32.229 | 100.93 | 10.5 | 9.4 | 87.2 | 8.6 | 1386 | 154.9038
2005.4244 | 49.2343 | -134.1818 | 2005-12 | 383.7 | I |  | 377.3 |  | 377.4 |  | 376 | [5 empty] | 11.24 | 10.94 | 0.3 | I | 32.237 | 100.94 | 10.4 | 9.4 | 87.4 | 8.5 | 1387 | 154.9055
2005.4244 | 49.235 | -134.1899 | 2005-12 | 383.6 |  |  | 377.2 |  | 377.3 |  | 375.9 | [5 empty] | 11.22 | 10.92 | 0.3 |  | 32.245 | 100.94 | 10.5 | 9.4 | 87.6 | 8.4 | 1388 | 154.9072
2005.4244 | 49.2399 | -134.2437 | 2005-12 | 384.1 | I |  | 377.8 |  | 377.9 |  | 376.5 | [5 empty] | 11.12 | 10.81 | 0.31 | I | 32.244 | 100.96 | 10.1 | 9.1 | 87.3 | 7.8 | 1389 | 154.9181
2005.4244 | 49.2407 | -134.2522 | 2005-12 | 384.2 |  |  | 378 |  | 378.1 |  | 376.6 | [5 empty] | 11.13 | 10.82 | 0.31 |  | 32.257 | 100.97 | 10 | 8.9 | 87.4 | 7.4 | 1390 | 154.9198
2005.4244 | 49.2415 | -134.2609 | 2005-12 | 384.1 | I |  | 377.8 |  | 377.9 |  | 376.5 | [5 empty] | 11.15 | 10.83 | 0.32 | I | 32.248 | 100.97 | 10 | 9 | 87.7 | 7.1 | 1391 | 154.9215
2005.4244 | 49.2421 | -134.2695 | 2005-12 | 384 |  |  | 377.8 |  | 377.9 |  | 376.4 | [5 empty] | 11.18 | 10.86 | 0.32 |  | 32.242 | 100.98 | 10.1 | 9.1 | 88.1 | 6.7 | 1392 | 154.9232
2005.4245 | 49.2428 | -134.2782 | 2005-12 | 384.1 | I |  | 377.8 |  | 377.9 |  | 376.5 | [5 empty] | 11.2 | 10.89 | 0.31 | I | 32.25 | 100.98 | 10.3 | 9.3 | 88.1 | 6.7 | 1393 | 154.9249
2005.4245 | 49.2435 | -134.2868 | 2005-12 | 384.1 |  |  | 377.8 |  | 377.9 |  | 376.5 | [5 empty] | 11.22 | 10.91 | 0.31 |  | 32.244 | 100.97 | 10.5 | 9.5 | 88.4 | 6.9 | 1394 | 154.9266
2005.4245 | 49.2441 | -134.2949 | 2005-12 | 384.1 | I |  | 377.8 |  | 377.9 |  | 376.5 | [5 empty] | 11.24 | 10.93 | 0.31 |  | 32.255 | 100.97 | 10.8 | 9.8 | 88.7 | 7.1 | 1395 | 154.9283
2005.4245 | 49.2448 | -134.3032 | 2005-12 | 384 |  |  | 377.7 |  | 377.8 |  | 376.4 | [5 empty] | 11.25 | 10.94 | 0.31 | I | 32.252 | 100.97 | 10.8 | 9.9 | 89 | 7.3 | 1396 | 154.93
2005.4245 | 49.2453 | -134.3113 | 2005-12 | 384.1 | I |  | 377.7 |  | 377.8 |  | 376.4 | [5 empty] | 11.25 | 10.94 | 0.31 |  | 32.251 | 100.96 | 10.8 | 9.9 | 89 | 7.7 | 1397 | 154.9317
2005.4245 | 49.2459 | -134.3201 | 2005-12 | 384.1 |  |  | 377.7 |  | 377.8 |  | 376.4 | [5 empty] | 11.26 | 10.95 | 0.31 | I | 32.254 | 100.95 | 10.8 | 9.8 | 89 | 8.4 | 1398 | 154.9333
2005.4245 | 49.2487 | -134.3744 | 2005-12 | 383.8 | I |  | 377.3 |  | 377.4 |  | 375.9 | [5 empty] | 11.3 | 10.99 | 0.31 | I | 32.242 | 100.91 | 10.6 | 9.7 | 89 | 10.3 | 1399 | 154.9443
2005.4245 | 49.2491 | -134.3824 | 2005-12 | 383.8 |  |  | 377.3 |  | 377.4 |  | 375.9 | [5 empty] | 11.3 | 10.99 | 0.31 | I | 32.241 | 100.92 | 10.6 | 9.7 | 89 | 10.3 | 1400 | 154.946
2005.4245 | 49.2496 | -134.391 | 2005-12 | 383.9 | I |  | 377.4 |  | 377.5 |  | 376 | [5 empty] | 11.27 | 10.98 | 0.29 |  | 32.245 | 100.92 | 10.6 | 9.7 | 89 | 10.3 | 1401 | 154.9477
2005.4245 | 49.25 | -134.3996 | 2005-12 | 383.9 |  |  | 377.5 |  | 377.6 |  | 376.1 | [5 empty] | 11.25 | 10.95 | 0.3 | I | 32.251 | 100.93 | 10.7 | 9.8 | 89 | 10.3 | 1402 | 154.9494
2005.4245 | 49.2505 | -134.4077 | 2005-12 | 383.9 | I |  | 377.5 |  | 377.6 |  | 376.2 | [5 empty] | 11.23 | 10.93 | 0.3 |  | 32.251 | 100.93 | 10.9 | 9.9 | 88.9 | 10.3 | 1403 | 154.9511
2005.4245 | 49.251 | -134.4161 | 2005-12 | 383.9 |  |  | 377.5 |  | 377.6 |  | 376.2 | [5 empty] | 11.21 | 10.92 | 0.29 | I | 32.245 | 100.93 | 10.7 | 9.8 | 88.9 | 10.4 | 1404 | 154.9528
2005.4245 | 49.2513 | -134.424 | 2005-12 | 384 | I |  | 377.6 |  | 377.7 |  | 376.2 | [5 empty] | 11.19 | 10.9 | 0.29 |  | 32.233 | 100.92 | 10.7 | 9.8 | 88.5 | 10.7 | 1405 | 154.9545
2005.4245 | 49.2518 | -134.4321 | 2005-12 | 384.2 |  |  | 377.7 |  | 377.8 |  | 376.4 | [5 empty] | 11.19 | 10.89 | 0.3 | I | 32.239 | 100.92 | 10.7 | 9.7 | 88.3 | 11 | 1406 | 154.9562
2005.4245 | 49.2527 | -134.4403 | 2005-12 | 384.2 | I |  | 377.7 |  | 377.8 |  | 376.4 | [5 empty] | 11.21 | 10.9 | 0.31 |  | 32.237 | 100.92 | 10.7 | 9.7 | 88 | 11.3 | 1407 | 154.9578
2005.4245 | 49.2536 | -134.4479 | 2005-12 | 384.2 |  |  | 377.7 |  | 377.8 |  | 376.4 | [5 empty] | 11.21 | 10.91 | 0.3 |  | 32.238 | 100.91 | 10.7 | 9.7 | 87.8 | 11.7 | 1408 | 154.9595
2005.4246 | 49.261 | -134.4967 | 2005-12 | 384.3 | I |  | 377.7 |  | 377.8 |  | 376.4 | [5 empty] | 11.15 | 10.85 | 0.3 |  | 32.216 | 100.88 | 11.1 | 9.8 | 85.5 | 13.4 | 1409 | 154.9705
2005.4246 | 49.2621 | -134.5042 | 2005-12 | 384.3 |  |  | 377.7 |  | 377.8 |  | 376.4 | [5 empty] | 11.17 | 10.86 | 0.31 | I | 32.226 | 100.88 | 11 | 9.7 | 85 | 13.3 | 1410 | 154.9722
2005.4246 | 49.2632 | -134.512 | 2005-12 | 384.3 | I |  | 377.7 |  | 377.7 |  | 376.3 | [5 empty] | 11.17 | 10.87 | 0.3 |  | 32.234 | 100.88 | 11.1 | 9.7 | 84.7 | 13.5 | 1411 | 154.9739
2005.4246 | 49.2643 | -134.5197 | 2005-12 | 384.2 |  |  | 377.6 |  | 377.7 |  | 376.3 | [5 empty] | 11.19 | 10.88 | 0.31 | I | 32.24 | 100.88 | 11.1 | 9.8 | 84.5 | 13.6 | 1412 | 154.9756
2005.4246 | 49.2653 | -134.5269 | 2005-12 | 384.2 | I |  | 377.6 |  | 377.7 |  | 376.3 | [5 empty] | 11.2 | 10.9 | 0.3 |  | 32.239 | 100.88 | 11 | 9.6 | 84.2 | 13.7 | 1413 | 154.9772
2005.4246 | 49.2663 | -134.5346 | 2005-12 | 384.2 |  |  | 377.6 |  | 377.7 |  | 376.3 | [5 empty] | 11.21 | 10.9 | 0.31 |  | 32.244 | 100.88 | 11.1 | 9.7 | 84.1 | 13.9 | 1414 | 154.979
2005.4246 | 49.2674 | -134.5421 | 2005-12 | 384.4 | I |  | 377.7 |  | 377.8 |  | 376.4 | [5 empty] | 11.22 | 10.92 | 0.3 | I | 32.235 | 100.88 | 11 | 9.6 | 84 | 14 | 1415 | 154.9806
2005.4246 | 49.2685 | -134.5498 | 2005-12 | 384.5 |  |  | 377.8 |  | 377.9 |  | 376.5 | [5 empty] | 11.23 | 10.93 | 0.3 |  | 32.244 | 100.88 | 11.2 | 9.8 | 84 | 14 | 1416 | 154.9823
2005.4246 | 49.2695 | -134.5572 | 2005-12 | 384.3 | I |  | 377.7 |  | 377.8 |  | 376.4 | [5 empty] | 11.22 | 10.93 | 0.29 | I | 32.233 | 100.88 | 11.1 | 9.7 | 84.1 | 14.1 | 1417 | 154.984
2005.4246 | 49.2706 | -134.5645 | 2005-12 | 384.2 |  |  | 377.6 |  | 377.7 |  | 376.2 | [5 empty] | 11.22 | 10.92 | 0.3 |  | 32.239 | 100.88 | 11.2 | 9.8 | 84 | 14.2 | 1418 | 154.9857
2005.4246 | 49.2775 | -134.6101 | 2005-12 | 384.2 | I |  | 377.7 |  | 377.8 |  | 376.4 | [5 empty] | 11.21 | 10.9 | 0.31 | I | 32.242 | 100.92 | 11.1 | 9.6 | 83.1 | 14.8 | 1419 | 154.9967
2005.4247 | 49.2782 | -134.6146 | 2005-12 | 384.2 |  |  | 377.8 |  | 377.8 |  | 376.4 | [5 empty] | 11.22 | 10.91 | 0.31 |  | 32.254 | 100.92 | 11.1 | 9.6 | 83 | 15.4 | 1420 | 154.9983
2005.4247 | 49.2787 | -134.6183 | 2005-12 | 384.2 | I |  | 377.7 |  | 377.8 |  | 376.4 | [5 empty] | 11.23 | 10.93 | 0.3 | I | 32.234 | 100.93 | 11.1 | 9.6 | 83 | 16.1 | 1421 | 155.0001
2005.4247 | 49.2782 | -134.6183 | 2005-12 | 384.2 |  |  | 377.7 |  | 377.8 |  | 376.4 | [5 empty] | 11.24 | 10.93 | 0.31 |  | 32.242 | 100.94 | 11.2 | 9.7 | 82.8 | 15.5 | 1422 | 155.0017
2005.4247 | 49.2772 | -134.6168 | 2005-12 | 384.3 | I |  | 377.9 |  | 378 |  | 376.6 | [5 empty] | 11.24 | 10.94 | 0.3 | I | 32.253 | 100.95 | 11.3 | 9.8 | 82.5 | 14.8 | 1423 | 155.0035
2005.4247 | 49.2758 | -134.6168 | 2005-12 | 384.4 |  |  | 378.1 |  | 378.2 |  | 376.7 | [5 empty] | 11.24 | 10.93 | 0.31 |  | 32.237 | 100.96 | 11.2 | 9.6 | 82.2 | 14 | 1424 | 155.0051
2005.4247 | 49.2745 | -134.6171 | 2005-12 | 384.3 | I |  | 378 |  | 378.1 |  | 376.7 | [5 empty] | 11.23 | 10.93 | 0.3 | I | 32.243 | 100.97 | 11.1 | 9.5 | 82 | 13.2 | 1425 | 155.0068
2005.4247 | 49.2746 | -134.619 | 2005-12 | 384.3 |  |  | 378 |  | 378.1 |  | 376.6 | [5 empty] | 11.23 | 10.93 | 0.3 |  | 32.249 | 100.97 | 11 | 9.4 | 82 | 13.2 | 1426 | 155.0085
2005.4247 | 49.275 | -134.621 | 2005-12 | 384.1 | I |  | 377.8 |  | 377.9 |  | 376.5 | [5 empty] | 11.23 | 10.93 | 0.3 |  | 32.236 | 100.97 | 11 | 9.4 | 82 | 13.5 | 1427 | 155.0102
2005.4247 | 49.2756 | -134.6243 | 2005-12 | 384 |  |  | 377.6 |  | 377.7 |  | 376.3 | [5 empty] | 11.23 | 10.93 | 0.3 | I | 32.239 | 100.96 | 11 | 9.4 | 82 | 13.8 | 1428 | 155.0119
2005.4247 | 49.279 | -134.646 | 2005-12 | 384.4 | I |  | 378 |  | 378.1 |  | 376.7 | [5 empty] | 11.26 | 10.95 | 0.31 | I | 32.24 | 100.95 | 11.1 | 9.5 | 81.7 | 14.4 | 1429 | 155.0228
2005.4247 | 49.2797 | -134.6498 | 2005-12 | 384.5 |  |  | 378.1 |  | 378.2 |  | 376.7 | [5 empty] | 11.27 | 10.96 | 0.31 |  | 32.243 | 100.95 | 11.1 | 9.5 | 81.5 | 14.4 | 1430 | 155.0246
2005.4247 | 49.2803 | -134.653 | 2005-12 | 384.6 | I |  | 378.2 |  | 378.3 |  | 376.8 | [5 empty] | 11.27 | 10.96 | 0.31 | I | 32.243 | 100.95 | 11.1 | 9.4 | 81.2 | 14.5 | 1431 | 155.0262
2005.4247 | 49.2802 | -134.6544 | 2005-12 | 384.7 |  |  | 378.3 |  | 378.4 |  | 376.9 | [5 empty] | 11.29 | 10.97 | 0.32 | I | 32.244 | 100.95 | 11.2 | 9.5 | 81 | 14.6 | 1432 | 155.0279
2005.4247 | 49.2806 | -134.6572 | 2005-12 | 384.6 | I |  | 378.2 |  | 378.3 |  | 376.9 | [5 empty] | 11.28 | 10.98 | 0.3 |  | 32.238 | 100.96 | 11 | 9.3 | 80.8 | 14.5 | 1433 | 155.0296
2005.4247 | 49.2807 | -134.6584 | 2005-12 | 384.5 |  |  | 378.1 |  | 378.2 |  | 376.8 | [5 empty] | 11.28 | 10.97 | 0.31 | I | 32.247 | 100.97 | 11.2 | 9.5 | 80.4 | 14.5 | 1434 | 155.0313
2005.4247 | 49.2804 | -134.6581 | 2005-12 | 384.6 | I |  | 378.3 |  | 378.4 |  | 376.9 | [5 empty] | 11.29 | 10.98 | 0.31 |  | 32.228 | 100.98 | 10.9 | 9.2 | 80.3 | 14.4 | 1435 | 155.033
2005.4248 | 49.2799 | -134.6578 | 2005-12 | 384.6 |  |  | 378.4 |  | 378.5 |  | 377.1 | [5 empty] | 11.3 | 10.98 | 0.32 | I | 32.243 | 100.99 | 11.1 | 9.4 | 80 | 14.4 | 1436 | 155.0347
2005.4248 | 49.2797 | -134.6582 | 2005-12 | 384.6 | I |  | 378.3 |  | 378.4 |  | 377 | [5 empty] | 11.3 | 10.99 | 0.31 |  | 32.235 | 100.99 | 11 | 9.3 | 80 | 14.4 | 1437 | 155.0364
2005.4248 | 49.28 | -134.6589 | 2005-12 | 384.5 |  |  | 378.3 |  | 378.4 |  | 376.9 | [5 empty] | 11.29 | 10.99 | 0.3 | I | 32.233 | 100.99 | 11.1 | 9.4 | 80 | 14.5 | 1438 | 155.0381
2005.4248 | 49.282 | -134.6617 | 2005-12 | 384 | I |  | 377.8 |  | 377.9 |  | 376.4 | [5 empty] | 11.29 | 10.98 | 0.31 |  | 32.24 | 101 | 10.8 | 9.1 | 80 | 14.5 | 1439 | 155.049
2005.4248 | 49.2819 | -134.6609 | 2005-12 | 383.9 |  |  | 377.7 |  | 377.8 |  | 376.3 | [5 empty] | 11.28 | 10.98 | 0.3 | I | 32.246 | 101 | 10.9 | 9.2 | 80 | 14.6 | 1440 | 155.0507
2005.4248 | 49.2823 | -134.6609 | 2005-12 | 383.9 | I |  | 377.7 |  | 377.8 |  | 376.4 | [5 empty] | 11.28 | 10.97 | 0.31 |  | 32.238 | 101 | 10.9 | 9.2 | 80 | 14.7 | 1441 | 155.0524
2005.4248 | 49.2827 | -134.6603 | 2005-12 | 384 |  |  | 377.8 |  | 377.9 |  | 376.5 | [5 empty] | 11.28 | 10.97 | 0.31 | I | 32.237 | 101 | 10.9 | 9.2 | 80 | 14.7 | 1442 | 155.0541
2005.4248 | 49.2831 | -134.6601 | 2005-12 | 384 | I |  | 377.8 |  | 377.9 |  | 376.5 | [5 empty] | 11.28 | 10.97 | 0.31 |  | 32.234 | 101 | 10.9 | 9.2 | 80 | 14.8 | 1443 | 155.0558
2005.4248 | 49.2834 | -134.6595 | 2005-12 | 384 |  |  | 377.8 |  | 377.9 |  | 376.5 | [5 empty] | 11.27 | 10.97 | 0.3 | I | 32.241 | 101 | 10.8 | 9.1 | 79.9 | 14.9 | 1444 | 155.0575
2005.4248 | 49.2842 | -134.6596 | 2005-12 | 384 | I |  | 377.8 |  | 377.9 |  | 376.5 | [5 empty] | 11.28 | 10.97 | 0.31 | I | 32.243 | 100.99 | 10.9 | 9.2 | 80 | 15 | 1445 | 155.0592
2005.4248 | 49.2849 | -134.6602 | 2005-12 | 384 |  |  | 377.8 |  | 377.9 |  | 376.4 | [5 empty] | 11.28 | 10.97 | 0.31 |  | 32.243 | 100.99 | 10.9 | 9.1 | 80 | 15 | 1446 | 155.0609
2005.4248 | 49.2856 | -134.6602 | 2005-12 | 384 | I |  | 377.8 |  | 377.9 |  | 376.5 | [5 empty] | 11.28 | 10.97 | 0.31 | I | 32.247 | 100.99 | 10.8 | 9 | 80 | 15.1 | 1447 | 155.0626
2005.4248 | 49.2861 | -134.6601 | 2005-12 | 384.1 |  |  | 377.8 |  | 377.9 |  | 376.5 | [5 empty] | 11.28 | 10.97 | 0.31 |  | 32.243 | 100.98 | 10.9 | 9.2 | 80 | 15.1 | 1448 | 155.0643
2005.4249 | 49.2894 | -134.6579 | 2005-12 | 384.5 | I |  | 378.2 |  | 378.3 |  | 376.9 | [5 empty] | 11.28 | 10.97 | 0.31 |  | 32.241 | 100.97 | 10.8 | 9.1 | 80 | 15.4 | 1449 | 155.0752
2005.4249 | 49.29 | -134.6581 | 2005-12 | 384.6 |  |  | 378.3 |  | 378.4 |  | 376.9 | [5 empty] | 11.26 | 10.97 | 0.29 |  | 32.245 | 100.97 | 10.8 | 9.1 | 80 | 15.4 | 1450 | 155.0769
2005.4249 | 49.2906 | -134.6587 | 2005-12 | 384.6 | I |  | 378.3 |  | 378.4 |  | 377 | [5 empty] | 11.28 | 10.97 | 0.31 | I | 32.245 | 100.98 | 10.8 | 9.1 | 79.9 | 15.2 | 1451 | 155.0786
2005.4249 | 49.2912 | -134.6588 | 2005-12 | 384.6 |  |  | 378.3 |  | 378.4 |  | 376.9 | [5 empty] | 11.28 | 10.97 | 0.31 |  | 32.229 | 100.98 | 10.8 | 9.1 | 79.9 | 15 | 1452 | 155.0803
2005.4249 | 49.2918 | -134.6592 | 2005-12 | 384.6 | I |  | 378.4 |  | 378.5 |  | 377 | [5 empty] | 11.28 | 10.97 | 0.31 | I | 32.248 | 100.99 | 10.8 | 9.1 | 79.9 | 14.8 | 1453 | 155.082
2005.4249 | 49.2919 | -134.6586 | 2005-12 | 384.7 |  |  | 378.4 |  | 378.5 |  | 377.1 | [5 empty] | 11.28 | 10.97 | 0.31 |  | 32.249 | 100.99 | 10.8 | 9.1 | 79.9 | 14.5 | 1454 | 155.0837
2005.4249 | 49.2926 | -134.6577 | 2005-12 | 384.7 | I |  | 378.4 |  | 378.5 |  | 377.1 | [5 empty] | 11.27 | 10.97 | 0.3 | I | 32.249 | 100.98 | 10.8 | 9.1 | 79.9 | 14.6 | 1455 | 155.0854
2005.4249 | 49.2934 | -134.6579 | 2005-12 | 384.7 |  |  | 378.3 |  | 378.4 |  | 377 | [5 empty] | 11.28 | 10.97 | 0.31 |  | 32.239 | 100.97 | 10.8 | 9.1 | 79.9 | 14.6 | 1456 | 155.0871
2005.4249 | 49.294 | -134.6577 | 2005-12 | 384.7 | I |  | 378.3 |  | 378.4 |  | 377 | [5 empty] | 11.28 | 10.97 | 0.31 | I | 32.238 | 100.96 | 10.8 | 9.1 | 80 | 14.7 | 1457 | 155.0888
2005.4249 | 49.2945 | -134.6569 | 2005-12 | 384.7 |  |  | 378.3 |  | 378.4 |  | 377 | [5 empty] | 11.28 | 10.97 | 0.31 |  | 32.248 | 100.96 | 10.8 | 9.1 | 79.9 | 14.7 | 1458 | 155.0904
2005.4249 | 49.2986 | -134.6563 | 2005-12 | 384.4 | I |  | 378 |  | 378.1 |  | 376.7 | [5 empty] | 11.28 | 10.97 | 0.31 | I | 32.25 | 100.96 | 10.7 | 8.9 | 79.3 | 15.4 | 1459 | 155.1014
2005.4249 | 49.2992 | -134.6563 | 2005-12 | 384.3 |  |  | 378 |  | 378.1 |  | 376.6 | [5 empty] | 11.27 | 10.97 | 0.3 |  | 32.238 | 100.96 | 10.7 | 8.9 | 79.1 | 15.6 | 1460 | 155.1031
2005.4249 | 49.2995 | -134.6559 | 2005-12 | 384.4 | I |  | 378 |  | 378.1 |  | 376.7 | [5 empty] | 11.27 | 10.96 | 0.31 | I | 32.23 | 100.95 | 10.8 | 9 | 79.1 | 15.7 | 1461 | 155.1048
2005.4249 | 49.2999 | -134.6554 | 2005-12 | 384.5 |  |  | 378.2 |  | 378.3 |  | 376.8 | [5 empty] | 11.27 | 10.96 | 0.31 |  | 32.241 | 100.96 | 10.8 | 9 | 79.1 | 15.6 | 1462 | 155.1065
2005.425 | 49.3007 | -134.6562 | 2005-12 | 384.7 | I |  | 378.3 |  | 378.4 |  | 377 | [5 empty] | 11.26 | 10.95 | 0.31 | I | 32.258 | 100.96 | 10.8 | 9 | 79.1 | 15.5 | 1463 | 155.1082
2005.425 | 49.3015 | -134.6572 | 2005-12 | 384.8 |  |  | 378.4 |  | 378.5 |  | 377.1 | [5 empty] | 11.27 | 10.95 | 0.32 | I | 32.25 | 100.96 | 10.8 | 9 | 79.1 | 15.5 | 1464 | 155.1099
2005.425 | 49.3021 | -134.6577 | 2005-12 | 384.9 | I |  | 378.5 |  | 378.6 |  | 377.2 | [5 empty] | 11.26 | 10.95 | 0.31 |  | 32.234 | 100.96 | 10.7 | 8.9 | 79 | 15.4 | 1465 | 155.1116
2005.425 | 49.3023 | -134.6578 | 2005-12 | 385 |  |  | 378.7 |  | 378.8 |  | 377.3 | [5 empty] | 11.26 | 10.95 | 0.31 | I | 32.25 | 100.97 | 10.9 | 9 | 78.7 | 15.4 | 1466 | 155.1132
2005.425 | 49.3025 | -134.6572 | 2005-12 | 385.2 | I |  | 378.9 |  | 379 |  | 377.6 | [5 empty] | 11.25 | 10.94 | 0.31 |  | 32.253 | 100.97 | 10.8 | 8.9 | 78.5 | 15.3 | 1467 | 155.1149
2005.425 | 49.3028 | -134.6575 | 2005-12 | 385.5 |  |  | 379.2 |  | 379.2 |  | 377.8 | [5 empty] | 11.26 | 10.94 | 0.32 | I | 32.242 | 100.97 | 10.9 | 9 | 78.2 | 15.3 | 1468 | 155.1166
2005.425 | 49.303 | -134.6469 | 2005-12 | 384.7 | I |  | 378.4 |  | 378.5 |  | 377.1 | [5 empty] | 11.26 | 10.94 | 0.32 |  | 32.241 | 100.98 | 10.2 | 8.4 | 79.3 | 15 | 1469 | 155.1276
2005.425 | 49.3015 | -134.6401 | 2005-12 | 384.5 |  |  | 378.5 |  | 378.6 |  | 377.1 | [5 empty] | 11.26 | 10.94 | 0.32 | I | 32.229 | 101.03 | 10.4 | 8.7 | 79.7 | 14.9 | 1470 | 155.1293
2005.425 | 49.2998 | -134.633 | 2005-12 | 384.5 | I |  | 378.5 |  | 378.6 |  | 377.2 | [5 empty] | 11.27 | 10.94 | 0.33 |  | 32.238 | 101.06 | 10.2 | 8.5 | 79.9 | 14.8 | 1471 | 155.131
2005.425 | 49.2981 | -134.6259 | 2005-12 | 384.4 |  |  | 378.6 |  | 378.7 |  | 377.2 | [5 empty] | 11.26 | 10.94 | 0.32 | I | 32.234 | 101.09 | 10.2 | 8.5 | 80.3 | 14.8 | 1472 | 155.1327
2005.425 | 49.2964 | -134.6193 | 2005-12 | 384.5 | I |  | 378.6 |  | 378.7 |  | 377.2 | [5 empty] | 11.26 | 10.94 | 0.32 |  | 32.243 | 101.08 | 10.2 | 8.6 | 80.7 | 14.9 | 1473 | 155.1343
2005.425 | 49.2948 | -134.6127 | 2005-12 | 384.5 |  |  | 378.6 |  | 378.7 |  | 377.3 | [5 empty] | 11.26 | 10.94 | 0.32 | I | 32.243 | 101.07 | 10.1 | 8.5 | 81.1 | 15 | 1474 | 155.1361
2005.425 | 49.2932 | -134.6061 | 2005-12 | 384.5 | I |  | 378.5 |  | 378.6 |  | 377.1 | [5 empty] | 11.26 | 10.94 | 0.32 |  | 32.246 | 101.06 | 10.2 | 8.6 | 81.7 | 15.1 | 1475 | 155.1377
2005.425 | 49.2915 | -134.5998 | 2005-12 | 384.4 |  |  | 378.4 |  | 378.5 |  | 377.1 | [5 empty] | 11.27 | 10.94 | 0.33 | I | 32.24 | 101.06 | 10.2 | 8.7 | 82.1 | 15.2 | 1476 | 155.1394
2005.425 | 49.2899 | -134.5934 | 2005-12 | 384.6 | I |  | 378.6 |  | 378.7 |  | 377.2 | [5 empty] | 11.27 | 10.94 | 0.33 | I | 32.251 | 101.06 | 10.2 | 8.7 | 82.1 | 15.2 | 1477 | 155.1411
2005.425 | 49.2884 | -134.5869 | 2005-12 | 384.7 |  |  | 378.8 |  | 378.8 |  | 377.4 | [5 empty] | 11.28 | 10.95 | 0.33 |  | 32.236 | 101.06 | 10.3 | 8.7 | 82 | 15.2 | 1478 | 155.1428
2005.4251 | 49.2781 | -134.5454 | 2005-12 | 384.1 | I |  | 378.1 |  | 378.2 |  | 376.8 | [5 empty] | 11.27 | 10.94 | 0.33 |  | 32.241 | 101.06 | 9.8 | 8.5 | 84.9 | 15.6 | 1479 | 155.1538
2005.4251 | 49.2765 | -134.5389 | 2005-12 | 384 |  |  | 378 |  | 378.1 |  | 376.7 | [5 empty] | 11.27 | 10.94 | 0.33 | I | 32.24 | 101.06 | 9.8 | 8.6 | 85 | 15.7 | 1480 | 155.1555
2005.4251 | 49.275 | -134.5324 | 2005-12 | 384 | I |  | 378 |  | 378.1 |  | 376.7 | [5 empty] | 11.25 | 10.93 | 0.32 |  | 32.245 | 101.05 | 9.8 | 8.6 | 85 | 15.8 | 1481 | 155.1572
2005.4251 | 49.2735 | -134.5261 | 2005-12 | 384 |  |  | 378 |  | 378.1 |  | 376.7 | [5 empty] | 11.24 | 10.92 | 0.32 |  | 32.249 | 101.05 | 9.7 | 8.4 | 85 | 15.8 | 1482 | 155.1588
2005.4251 | 49.2719 | -134.5197 | 2005-12 | 384 | I |  | 378.1 |  | 378.1 |  | 376.7 | [5 empty] | 11.22 | 10.9 | 0.32 | I | 32.244 | 101.05 | 9.7 | 8.5 | 85.3 | 15.8 | 1483 | 155.1605
2005.4251 | 49.2704 | -134.5134 | 2005-12 | 384 |  |  | 378 |  | 378.1 |  | 376.7 | [5 empty] | 11.21 | 10.89 | 0.32 |  | 32.297 | 101.04 | 9.8 | 8.6 | 85.7 | 15.3 | 1484 | 155.1622
2005.4251 | 49.2695 | -134.5083 | 2005-12 | 384.1 | I |  | 378.1 |  | 378.2 |  | 376.7 | [5 empty] | 11.2 | 10.88 | 0.32 | I | 32.255 | 101.04 | 10.1 | 8.9 | 86.3 | 14.9 | 1485 | 155.1639
2005.4251 | 49.2704 | -134.5069 | 2005-12 | 384.1 |  |  | 378.1 |  | 378.2 |  | 376.7 | [5 empty] | 11.19 | 10.87 | 0.32 |  | 32.252 | 101.03 | 10.3 | 9.2 | 86.7 | 14.5 | 1486 | 155.1656
2005.4251 | 49.2695 | -134.508 | 2005-12 | 384 | I |  | 377.9 |  | 378 |  | 376.6 | [5 empty] | 11.18 | 10.86 | 0.32 | I | 32.254 | 101.03 | 10.4 | 9.3 | 87 | 14.1 | 1487 | 155.1673
2005.4251 | 49.2689 | -134.5111 | 2005-12 | 383.8 |  |  | 377.6 |  | 377.7 |  | 376.3 | [5 empty] | 11.19 | 10.86 | 0.33 |  | 32.255 | 101 | 10.4 | 9.3 | 86.3 | 14 | 1488 | 155.169
2005.4252 | 49.2689 | -134.5405 | 2005-12 | 383.9 | I |  | 377.4 |  | 377.5 |  | 376.1 | [5 empty] | 11.22 | 10.91 | 0.31 | I | 32.235 | 100.92 | 10.5 | 9.2 | 84 | 14.2 | 1489 | 155.1799
2005.4252 | 49.2693 | -134.5457 | 2005-12 | 383.9 |  |  | 377.4 |  | 377.5 |  | 376 | [5 empty] | 11.22 | 10.9 | 0.32 |  | 32.264 | 100.91 | 10.6 | 9.2 | 84 | 14.4 | 1490 | 155.1816
2005.4252 | 49.2694 | -134.5507 | 2005-12 | 383.8 | I |  | 377.2 |  | 377.3 |  | 375.9 | [5 empty] | 11.24 | 10.92 | 0.32 | I | 32.25 | 100.9 | 10.6 | 9.2 | 84 | 14.8 | 1491 | 155.1833
2005.4252 | 49.2695 | -134.5556 | 2005-12 | 383.7 |  |  | 377.1 |  | 377.2 |  | 375.8 | [5 empty] | 11.25 | 10.93 | 0.32 |  | 32.243 | 100.89 | 10.6 | 9.2 | 84 | 15.1 | 1492 | 155.185
2005.4252 | 49.2699 | -134.5602 | 2005-12 | 383.6 | I |  | 377 |  | 377.1 |  | 375.7 | [5 empty] | 11.27 | 10.93 | 0.34 | I | 32.254 | 100.89 | 10.8 | 9.4 | 84 | 15.5 | 1493 | 155.1867
2005.4252 | 49.2702 | -134.5651 | 2005-12 | 383.5 |  |  | 376.9 |  | 377 |  | 375.5 | [5 empty] | 11.26 | 10.94 | 0.32 |  | 32.253 | 100.89 | 10.7 | 9.3 | 83.8 | 15.7 | 1494 | 155.1884
2005.4252 | 49.2704 | -134.5694 | 2005-12 | 383.5 | I |  | 376.9 |  | 377 |  | 375.6 | [5 empty] | 11.27 | 10.94 | 0.33 |  | 32.261 | 100.89 | 10.7 | 9.3 | 83.6 | 15.4 | 1495 | 155.1901
2005.4252 | 49.2708 | -134.5745 | 2005-12 | 383.6 |  |  | 377.1 |  | 377.2 |  | 375.7 | [5 empty] | 11.26 | 10.95 | 0.31 | I | 32.244 | 100.91 | 10.7 | 9.3 | 83.4 | 15.2 | 1496 | 155.1918
2005.4252 | 49.2711 | -134.5789 | 2005-12 | 383.5 | I |  | 377 |  | 377.1 |  | 375.7 | [5 empty] | 11.27 | 10.95 | 0.32 |  | 32.247 | 100.91 | 10.7 | 9.3 | 83.2 | 15 | 1497 | 155.1935
2005.4252 | 49.2713 | -134.584 | 2005-12 | 383.4 |  |  | 376.9 |  | 377 |  | 375.6 | [5 empty] | 11.26 | 10.94 | 0.32 | I | 32.267 | 100.92 | 10.8 | 9.3 | 82.7 | 14.8 | 1498 | 155.1952
2005.4252 | 49.2741 | -134.6172 | 2005-12 | 383.6 | I |  | 377.1 |  | 377.2 |  | 375.8 | [5 empty] | 11.24 | 10.94 | 0.3 | I | 32.246 | 100.93 | 10.9 | 9.2 | 81 | 14.8 | 1499 | 155.2061
2005.4252 | 49.2745 | -134.6222 | 2005-12 | 383.6 |  |  | 377.2 |  | 377.3 |  | 375.8 | [5 empty] | 11.24 | 10.93 | 0.31 |  | 32.246 | 100.93 | 10.9 | 9.3 | 81 | 14.8 | 1500 | 155.2078
2005.4252 | 49.2746 | -134.6266 | 2005-12 | 383.6 | I |  | 377.2 |  | 377.3 |  | 375.9 | [5 empty] | 11.25 | 10.94 | 0.31 |  | 32.236 | 100.94 | 10.9 | 9.2 | 80.8 | 14.9 | 1501 | 155.2095
2005.4252 | 49.275 | -134.6317 | 2005-12 | 383.7 |  |  | 377.3 |  | 377.4 |  | 375.9 | [5 empty] | 11.26 | 10.94 | 0.32 | I | 32.246 | 100.94 | 10.9 | 9.2 | 80.5 | 15 | 1502 | 155.2112
2005.4252 | 49.2753 | -134.6368 | 2005-12 | 383.6 | I |  | 377.2 |  | 377.3 |  | 375.8 | [5 empty] | 11.26 | 10.95 | 0.31 |  | 32.237 | 100.94 | 11 | 9.3 | 80.3 | 15 | 1503 | 155.2129
2005.4252 | 49.2755 | -134.6413 | 2005-12 | 383.5 |  |  | 377.1 |  | 377.2 |  | 375.8 | [5 empty] | 11.27 | 10.94 | 0.33 | I | 32.245 | 100.95 | 10.9 | 9.2 | 80 | 15.1 | 1504 | 155.2146
2005.4253 | 49.276 | -134.6461 | 2005-12 | 383.7 | I |  | 377.4 |  | 377.5 |  | 376 | [5 empty] | 11.27 | 10.95 | 0.32 |  | 32.251 | 100.96 | 10.9 | 9.2 | 80.1 | 15 | 1505 | 155.2163
2005.4253 | 49.2764 | -134.6513 | 2005-12 | 383.9 |  |  | 377.6 |  | 377.7 |  | 376.3 | [5 empty] | 11.27 | 10.95 | 0.32 | I | 32.241 | 100.97 | 11 | 9.3 | 80.3 | 14.8 | 1506 | 155.218
2005.4253 | 49.2766 | -134.6562 | 2005-12 | 384 | I |  | 377.7 |  | 377.8 |  | 376.4 | [5 empty] | 11.26 | 10.95 | 0.31 |  | 32.257 | 100.98 | 11.1 | 9.4 | 80.7 | 14.5 | 1507 | 155.2197
2005.4253 | 49.2771 | -134.661 | 2005-12 | 384 |  |  | 377.8 |  | 377.9 |  | 376.5 | [5 empty] | 11.26 | 10.95 | 0.31 | I | 32.248 | 100.99 | 10.8 | 9.1 | 80.8 | 14.3 | 1508 | 155.2214
2005.4253 | 49.2793 | -134.6932 | 2005-12 | 384 | I |  | 377.8 |  | 377.9 |  | 376.5 | [5 empty] | 11.22 | 10.92 | 0.3 |  | 32.237 | 101.01 | 10.8 | 9.2 | 81.4 | 14.5 | 1509 | 155.2323
2005.4253 | 49.2796 | -134.6981 | 2005-12 | 384 |  |  | 377.8 |  | 377.9 |  | 376.5 | [5 empty] | 11.22 | 10.91 | 0.31 | I | 32.242 | 101.01 | 10.8 | 9.2 | 81.6 | 14.5 | 1510 | 155.234
2005.4253 | 49.2797 | -134.7026 | 2005-12 | 384.1 | I |  | 378 |  | 378.1 |  | 376.7 | [5 empty] | 11.21 | 10.91 | 0.3 |  | 32.228 | 101.01 | 10.7 | 9.1 | 82 | 14.5 | 1511 | 155.2357
2005.4253 | 49.2801 | -134.7077 | 2005-12 | 384.3 |  |  | 378.2 |  | 378.3 |  | 376.9 | [5 empty] | 11.21 | 10.9 | 0.31 | I | 32.244 | 101.01 | 10.7 | 9.2 | 82.2 | 14.5 | 1512 | 155.2374
2005.4253 | 49.2802 | -134.7123 | 2005-12 | 384.2 | I |  | 378.1 |  | 378.2 |  | 376.7 | [5 empty] | 11.2 | 10.9 | 0.3 |  | 32.246 | 101.01 | 10.7 | 9.2 | 82.9 | 14.5 | 1513 | 155.2391
2005.4253 | 49.2806 | -134.7175 | 2005-12 | 384.1 |  |  | 377.9 |  | 378 |  | 376.6 | [5 empty] | 11.2 | 10.89 | 0.31 |  | 32.256 | 101.01 | 10.6 | 9.2 | 83.3 | 14.5 | 1514 | 155.2408
2005.4253 | 49.2808 | -134.7219 | 2005-12 | 384 | I |  | 377.9 |  | 378 |  | 376.5 | [5 empty] | 11.2 | 10.89 | 0.31 | I | 32.247 | 101.01 | 10.5 | 9.2 | 84 | 14.5 | 1515 | 155.2425
2005.4253 | 49.2807 | -134.7259 | 2005-12 | 384 |  |  | 377.9 |  | 378 |  | 376.5 | [5 empty] | 11.2 | 10.89 | 0.31 |  | 32.257 | 101.02 | 10.5 | 9.2 | 84.3 | 14.5 | 1516 | 155.2442
2005.4253 | 49.2809 | -134.7306 | 2005-12 | 384 | I |  | 377.9 |  | 378 |  | 376.6 | [5 empty] | 11.21 | 10.9 | 0.31 | I | 32.24 | 101.03 | 10.6 | 9.3 | 84.9 | 14.4 | 1517 | 155.2459
2005.4253 | 49.2811 | -134.7352 | 2005-12 | 384 |  |  | 377.9 |  | 378 |  | 376.6 | [5 empty] | 11.21 | 10.9 | 0.31 |  | 32.228 | 101.03 | 10.4 | 9.1 | 85.3 | 14.3 | 1518 | 155.2475
2005.4254 | 49.2831 | -134.7662 | 2005-12 | 384 | I |  | 378 |  | 378.1 |  | 376.7 | [5 empty] | 11.2 | 10.9 | 0.3 | I | 32.24 | 101.04 | 10.4 | 9.3 | 87 | 14.3 | 1519 | 155.2585
2005.4254 | 49.2834 | -134.7709 | 2005-12 | 384 |  |  | 378 |  | 378.1 |  | 376.7 | [5 empty] | 11.2 | 10.9 | 0.3 |  | 32.249 | 101.04 | 10.3 | 9.2 | 87 | 14.5 | 1520 | 155.2602
2005.4254 | 49.2837 | -134.7763 | 2005-12 | 384 | I |  | 377.9 |  | 378 |  | 376.6 | [5 empty] | 11.2 | 10.9 | 0.3 | I | 32.237 | 101.03 | 10.1 | 9 | 87 | 14.7 | 1521 | 155.2619
2005.4254 | 49.2841 | -134.7814 | 2005-12 | 384 |  |  | 377.9 |  | 378 |  | 376.6 | [5 empty] | 11.2 | 10.89 | 0.31 |  | 32.244 | 101.03 | 10.3 | 9.2 | 87 | 14.9 | 1522 | 155.2636
2005.4254 | 49.2843 | -134.7862 | 2005-12 | 383.6 | I |  | 377.6 |  | 377.7 |  | 376.3 | [5 empty] | 11.2 | 10.89 | 0.31 | I | 32.25 | 101.04 | 10.3 | 9.2 | 87.2 | 14.8 | 1523 | 155.2653
2005.4254 | 49.2847 | -134.7913 | 2005-12 | 383.3 |  |  | 377.4 |  | 377.5 |  | 376 | [5 empty] | 11.2 | 10.89 | 0.31 |  | 32.254 | 101.05 | 10.2 | 9.2 | 87.4 | 14.4 | 1524 | 155.2669
2005.4254 | 49.2851 | -134.7958 | 2005-12 | 383.6 | I |  | 377.6 |  | 377.7 |  | 376.3 | [5 empty] | 11.2 | 10.9 | 0.3 | I | 32.249 | 101.05 | 10.3 | 9.3 | 87.7 | 14.1 | 1525 | 155.2687
2005.4254 | 49.2855 | -134.8014 | 2005-12 | 383.9 |  |  | 378 |  | 378.1 |  | 376.7 | [5 empty] | 11.2 | 10.89 | 0.31 |  | 32.249 | 101.07 | 10.4 | 9.4 | 88 | 13.7 | 1526 | 155.2703
2005.4254 | 49.2861 | -134.8071 | 2005-12 | 383.7 | I |  | 377.8 |  | 377.9 |  | 376.4 | [5 empty] | 11.2 | 10.89 | 0.31 |  | 32.229 | 101.06 | 10.5 | 9.4 | 87.7 | 13.6 | 1527 | 155.272
2005.4254 | 49.2865 | -134.8125 | 2005-12 | 383.5 |  |  | 377.6 |  | 377.7 |  | 376.2 | [5 empty] | 11.19 | 10.89 | 0.3 | I | 32.236 | 101.06 | 10.6 | 9.5 | 87.1 | 13.8 | 1528 | 155.2737
2005.4254 | 49.2888 | -134.8451 | 2005-12 | 384.3 | I |  | 378.4 |  | 378.5 |  | 377.1 | [5 empty] | 11.19 | 10.89 | 0.3 | I | 32.235 | 101.09 | 10.5 | 9.3 | 86 | 13.3 | 1529 | 155.2847
2005.4254 | 49.2893 | -134.8504 | 2005-12 | 384.4 |  |  | 378.5 |  | 378.6 |  | 377.2 | [5 empty] | 11.19 | 10.89 | 0.3 |  | 32.225 | 101.09 | 10.6 | 9.4 | 85.7 | 13.2 | 1530 | 155.2864
2005.4254 | 49.2899 | -134.8555 | 2005-12 | 384.3 | I |  | 378.5 |  | 378.6 |  | 377.2 | [5 empty] | 11.19 | 10.89 | 0.3 | I | 32.231 | 101.1 | 10.6 | 9.4 | 85.5 | 13.1 | 1531 | 155.2881
2005.4255 | 49.2905 | -134.8611 | 2005-12 | 384.3 |  |  | 378.5 |  | 378.6 |  | 377.2 | [5 empty] | 11.19 | 10.88 | 0.31 |  | 32.23 | 101.1 | 10.6 | 9.3 | 85.3 | 13 | 1532 | 155.2898
2005.4255 | 49.2909 | -134.8661 | 2005-12 | 384.2 | I |  | 378.4 |  | 378.5 |  | 377.1 | [5 empty] | 11.18 | 10.87 | 0.31 |  | 32.24 | 101.11 | 10.6 | 9.3 | 85 | 13 | 1533 | 155.2914
2005.4255 | 49.2913 | -134.8714 | 2005-12 | 384 |  |  | 378.3 |  | 378.4 |  | 376.9 | [5 empty] | 11.18 | 10.87 | 0.31 | I | 32.235 | 101.11 | 10.7 | 9.4 | 85 | 13 | 1534 | 155.2931
2005.4255 | 49.2915 | -134.8761 | 2005-12 | 383.8 | I |  | 378.1 |  | 378.2 |  | 376.8 | [5 empty] | 11.17 | 10.87 | 0.3 |  | 32.229 | 101.11 | 10.6 | 9.3 | 85 | 13.1 | 1535 | 155.2948
2005.4255 | 49.2919 | -134.881 | 2005-12 | 383.7 |  |  | 377.9 |  | 378 |  | 376.6 | [5 empty] | 11.17 | 10.86 | 0.31 | I | 32.239 | 101.1 | 10.5 | 9.3 | 85 | 13.2 | 1536 | 155.2965
2005.4255 | 49.2924 | -134.886 | 2005-12 | 383.8 | I |  | 378 |  | 378.1 |  | 376.6 | [5 empty] | 11.17 | 10.87 | 0.3 |  | 32.233 | 101.1 | 10.5 | 9.2 | 85 | 13.3 | 1537 | 155.2982
2005.4255 | 49.293 | -134.8914 | 2005-12 | 383.9 |  |  | 378.1 |  | 378.2 |  | 376.8 | [5 empty] | 11.16 | 10.85 | 0.31 | I | 32.231 | 101.11 | 10.4 | 9.2 | 85.2 | 13.3 | 1538 | 155.2999
2005.4255 | 49.2959 | -134.9245 | 2005-12 | 383.9 | I |  | 378.2 |  | 378.3 |  | 376.8 | [5 empty] | 11.13 | 10.83 | 0.3 |  | 32.248 | 101.12 | 10.6 | 9.3 | 85.3 | 13.2 | 1539 | 155.3109
2005.4255 | 49.2966 | -134.9305 | 2005-12 | 383.9 |  |  | 378.2 |  | 378.3 |  | 376.8 | [5 empty] | 11.13 | 10.82 | 0.31 | I | 32.22 | 101.12 | 10.5 | 9.3 | 85 | 13.3 | 1540 | 155.3125
2005.4255 | 49.2971 | -134.9354 | 2005-12 | 383.9 | I |  | 378.2 |  | 378.3 |  | 376.8 | [5 empty] | 11.12 | 10.82 | 0.3 |  | 32.232 | 101.11 | 10.6 | 9.3 | 84.2 | 13.5 | 1541 | 155.3143
2005.4255 | 49.2976 | -134.9405 | 2005-12 | 383.9 |  |  | 378.2 |  | 378.3 |  | 376.8 | [5 empty] | 11.13 | 10.82 | 0.31 | I | 32.234 | 101.11 | 10.6 | 9.2 | 83.7 | 13.8 | 1542 | 155.3159
2005.4255 | 49.298 | -134.9456 | 2005-12 | 383.9 | I |  | 378.2 |  | 378.2 |  | 376.8 | [5 empty] | 11.12 | 10.81 | 0.31 |  | 32.241 | 101.1 | 10.6 | 9.1 | 82.7 | 14.1 | 1543 | 155.3176
2005.4255 | 49.2983 | -134.9501 | 2005-12 | 383.9 |  |  | 378.2 |  | 378.3 |  | 376.8 | [5 empty] | 11.11 | 10.8 | 0.31 | I | 32.227 | 101.1 | 10.7 | 9.1 | 82 | 14.4 | 1544 | 155.3193
2005.4255 | 49.2987 | -134.9549 | 2005-12 | 383.9 | I |  | 378.2 |  | 378.3 |  | 376.9 | [5 empty] | 11.1 | 10.79 | 0.31 |  | 32.239 | 101.11 | 10.8 | 9.2 | 82.1 | 14.4 | 1545 | 155.321
2005.4255 | 49.2991 | -134.9601 | 2005-12 | 383.9 |  |  | 378.2 |  | 378.3 |  | 376.9 | [5 empty] | 11.08 | 10.78 | 0.3 |  | 32.247 | 101.11 | 10.7 | 9.1 | 82 | 14.1 | 1546 | 155.3227
2005.4255 | 49.2997 | -134.9655 | 2005-12 | 383.8 | I |  | 378.2 |  | 378.3 |  | 376.8 | [5 empty] | 11.06 | 10.76 | 0.3 | I | 32.245 | 101.12 | 10.7 | 9.1 | 82 | 13.9 | 1547 | 155.3244
2005.4256 | 49.3004 | -134.9716 | 2005-12 | 383.8 |  |  | 378.1 |  | 378.2 |  | 376.8 | [5 empty] | 11.05 | 10.76 | 0.29 |  | 32.242 | 101.13 | 10.7 | 9.1 | 82 | 13.7 | 1548 | 155.3261
2005.4256 | 49.3032 | -135.0039 | 2005-12 | 383.6 | I |  | 378 |  | 378 |  | 376.6 | [5 empty] | 11.01 | 10.71 | 0.3 |  | 32.216 | 101.13 | 10.7 | 9.1 | 82 | 13.9 | 1549 | 155.3371
2005.4256 | 49.3037 | -135.0087 | 2005-12 | 383.5 |  |  | 378 |  | 378.1 |  | 376.6 | [5 empty] | 11.02 | 10.71 | 0.31 | I | 32.237 | 101.14 | 10.7 | 9.1 | 82 | 13.8 | 1550 | 155.3387
2005.4256 | 49.3042 | -135.0139 | 2005-12 | 383.4 | I |  | 377.9 |  | 378 |  | 376.5 | [5 empty] | 11.01 | 10.71 | 0.3 | I | 32.241 | 101.14 | 10.7 | 9.1 | 82 | 13.7 | 1551 | 155.3404
2005.4256 | 49.3046 | -135.0189 | 2005-12 | 383.3 |  |  | 377.8 |  | 377.9 |  | 376.4 | [5 empty] | 11.01 | 10.71 | 0.3 |  | 32.236 | 101.14 | 10.7 | 9.1 | 81.8 | 13.7 | 1552 | 155.3421
2005.4256 | 49.3047 | -135.0239 | 2005-12 | 383.4 | I |  | 377.8 |  | 377.9 |  | 376.5 | [5 empty] | 11.01 | 10.71 | 0.3 | I | 32.241 | 101.15 | 10.6 | 9 | 81.5 | 13.7 | 1553 | 155.3438
2005.4256 | 49.3053 | -135.0294 | 2005-12 | 383.4 |  |  | 377.8 |  | 377.9 |  | 376.5 | [5 empty] | 11.01 | 10.72 | 0.29 |  | 32.218 | 101.15 | 10.7 | 9.1 | 81.2 | 13.8 | 1554 | 155.3455
2005.4256 | 49.3057 | -135.0339 | 2005-12 | 383.3 | I |  | 377.8 |  | 377.9 |  | 376.5 | [5 empty] | 11.02 | 10.71 | 0.31 | I | 32.239 | 101.15 | 10.7 | 9.1 | 81 | 13.8 | 1555 | 155.3472
2005.4256 | 49.3061 | -135.0392 | 2005-12 | 383.3 |  |  | 377.8 |  | 377.8 |  | 376.4 | [5 empty] | 11.01 | 10.71 | 0.3 |  | 32.234 | 101.15 | 10.6 | 9 | 80.9 | 13.6 | 1556 | 155.3489
2005.4256 | 49.3064 | -135.0445 | 2005-12 | 383.4 | I |  | 377.9 |  | 378 |  | 376.5 | [5 empty] | 11.01 | 10.72 | 0.29 | I | 32.231 | 101.15 | 10.7 | 9.1 | 81 | 13.5 | 1557 | 155.3506
2005.4256 | 49.307 | -135.0502 | 2005-12 | 383.5 |  |  | 378 |  | 378.1 |  | 376.6 | [5 empty] | 11.01 | 10.71 | 0.3 |  | 32.235 | 101.15 | 10.7 | 9.1 | 81 | 13.3 | 1558 | 155.3523
2005.4257 | 49.3096 | -135.0845 | 2005-12 | 383.7 | I |  | 378.2 |  | 378.3 |  | 376.9 | [5 empty] | 11.02 | 10.72 | 0.3 | I | 32.237 | 101.17 | 10.7 | 9 | 80.3 | 12.9 | 1559 | 155.3632
2005.4257 | 49.3099 | -135.0896 | 2005-12 | 383.7 |  |  | 378.2 |  | 378.3 |  | 376.9 | [5 empty] | 11.03 | 10.72 | 0.31 |  | 32.257 | 101.17 | 10.8 | 9.1 | 80.6 | 12.8 | 1560 | 155.3649
2005.4257 | 49.3104 | -135.0951 | 2005-12 | 383.7 | I |  | 378.2 |  | 378.3 |  | 376.9 | [5 empty] | 11.04 | 10.73 | 0.31 | I | 32.229 | 101.17 | 10.8 | 9.1 | 80.7 | 12.8 | 1561 | 155.3666
2005.4257 | 49.3108 | -135.1009 | 2005-12 | 383.7 |  |  | 378.3 |  | 378.4 |  | 377 | [5 empty] | 11.04 | 10.74 | 0.3 |  | 32.203 | 101.18 | 10.7 | 9.1 | 81 | 12.7 | 1562 | 155.3683
2005.4257 | 49.3113 | -135.1063 | 2005-12 | 383.6 | I |  | 378.1 |  | 378.2 |  | 376.8 | [5 empty] | 11.06 | 10.75 | 0.31 | I | 32.241 | 101.18 | 10.7 | 9 | 80.8 | 12.7 | 1563 | 155.37
2005.4257 | 49.312 | -135.1123 | 2005-12 | 383.4 |  |  | 378 |  | 378.1 |  | 376.7 | [5 empty] | 11.07 | 10.77 | 0.3 | I | 32.236 | 101.18 | 10.7 | 9 | 80.4 | 12.7 | 1564 | 155.3717
2005.4257 | 49.3125 | -135.1179 | 2005-12 | 383.4 | I |  | 378 |  | 378.1 |  | 376.7 | [5 empty] | 11.08 | 10.77 | 0.31 |  | 32.241 | 101.19 | 10.6 | 8.9 | 80.3 | 12.7 | 1565 | 155.3734
2005.4257 | 49.3129 | -135.1233 | 2005-12 | 383.4 |  |  | 378 |  | 378.1 |  | 376.7 | [5 empty] | 11.09 | 10.78 | 0.31 | I | 32.239 | 101.19 | 10.7 | 9 | 80 | 12.6 | 1566 | 155.3751
2005.4257 | 49.3136 | -135.1291 | 2005-12 | 383.5 | I |  | 378.1 |  | 378.2 |  | 376.8 | [5 empty] | 11.08 | 10.78 | 0.3 |  | 32.222 | 101.19 | 10.7 | 8.9 | 79.7 | 12.7 | 1567 | 155.3768
2005.4257 | 49.3143 | -135.1353 | 2005-12 | 383.6 |  |  | 378.2 |  | 378.3 |  | 376.8 | [5 empty] | 11.08 | 10.78 | 0.3 | I | 32.221 | 101.19 | 10.7 | 8.9 | 79.5 | 12.8 | 1568 | 155.3785
2005.4257 | 49.3175 | -135.1705 | 2005-12 | 383.9 | I |  | 378.6 |  | 378.7 |  | 377.2 | [5 empty] | 11.08 | 10.79 | 0.29 |  | 32.231 | 101.21 | 10.8 | 8.9 | 79 | 12.3 | 1569 | 155.3894
2005.4257 | 49.3182 | -135.1764 | 2005-12 | 383.9 |  |  | 378.6 |  | 378.7 |  | 377.3 | [5 empty] | 11.08 | 10.78 | 0.3 | I | 32.237 | 101.21 | 10.7 | 8.9 | 78.6 | 12.3 | 1570 | 155.3911
2005.4257 | 49.319 | -135.1828 | 2005-12 | 383.8 | I |  | 378.4 |  | 378.5 |  | 377.1 | [5 empty] | 11.08 | 10.78 | 0.3 |  | 32.242 | 101.21 | 10.8 | 8.9 | 78.5 | 12.2 | 1571 | 155.3928
2005.4257 | 49.3197 | -135.1884 | 2005-12 | 383.6 |  |  | 378.3 |  | 378.4 |  | 376.9 | [5 empty] | 11.07 | 10.77 | 0.3 | I | 32.231 | 101.21 | 10.8 | 8.9 | 78.1 | 12.2 | 1572 | 155.3945
2005.4257 | 49.3203 | -135.1941 | 2005-12 | 383.6 | I |  | 378.3 |  | 378.4 |  | 377 | [5 empty] | 11.07 | 10.77 | 0.3 |  | 32.235 | 101.21 | 10.8 | 8.9 | 78 | 12.1 | 1573 | 155.3962
2005.4257 | 49.3209 | -135.1997 | 2005-12 | 383.7 |  |  | 378.4 |  | 378.5 |  | 377 | [5 empty] | 11.08 | 10.77 | 0.31 | I | 32.235 | 101.21 | 10.9 | 8.9 | 77.5 | 12.3 | 1574 | 155.3979
2005.4258 | 49.3214 | -135.2052 | 2005-12 | 383.6 | I |  | 378.2 |  | 378.3 |  | 376.9 | [5 empty] | 11.07 | 10.78 | 0.29 |  | 32.236 | 101.21 | 10.8 | 8.8 | 76.9 | 12.4 | 1575 | 155.3996
2005.4258 | 49.3219 | -135.2106 | 2005-12 | 383.4 |  |  | 378.1 |  | 378.2 |  | 376.8 | [5 empty] | 11.08 | 10.77 | 0.31 | I | 32.228 | 101.21 | 10.8 | 8.8 | 76.5 | 12.5 | 1576 | 155.4013
2005.4258 | 49.3225 | -135.2163 | 2005-12 | 383.5 | I |  | 378.2 |  | 378.3 |  | 376.9 | [5 empty] | 11.08 | 10.78 | 0.3 |  | 32.241 | 101.21 | 10.9 | 8.8 | 76 | 12.7 | 1577 | 155.4029
2005.4258 | 49.3231 | -135.2218 | 2005-12 | 383.6 |  |  | 378.3 |  | 378.4 |  | 377 | [5 empty] | 11.09 | 10.78 | 0.31 |  | 32.23 | 101.22 | 10.6 | 8.6 | 76.8 | 12.6 | 1578 | 155.4046
2005.4258 | 49.3274 | -135.2585 | 2005-12 | 383.8 | I |  | 378.6 |  | 378.7 |  | 377.3 | [5 empty] | 11.12 | 10.82 | 0.3 |  | 32.222 | 101.25 | 10.6 | 8.9 | 79.9 | 12.4 | 1579 | 155.4156
2005.4258 | 49.328 | -135.2641 | 2005-12 | 383.9 |  |  | 378.7 |  | 378.8 |  | 377.3 | [5 empty] | 11.12 | 10.82 | 0.3 | I | 32.221 | 101.25 | 10.6 | 8.9 | 80 | 12.5 | 1580 | 155.4173
2005.4258 | 49.3284 | -135.2698 | 2005-12 | 383.8 | I |  | 378.6 |  | 378.7 |  | 377.3 | [5 empty] | 11.12 | 10.82 | 0.3 |  | 32.217 | 101.25 | 10.5 | 8.8 | 80.1 | 12.4 | 1581 | 155.419
2005.4258 | 49.3288 | -135.2755 | 2005-12 | 383.8 |  |  | 378.6 |  | 378.7 |  | 377.3 | [5 empty] | 11.13 | 10.83 | 0.3 |  | 32.233 | 101.25 | 10.7 | 8.9 | 80.1 | 12.4 | 1582 | 155.4206
2005.4258 | 49.3292 | -135.2811 | 2005-12 | 383.8 | I |  | 378.6 |  | 378.7 |  | 377.2 | [5 empty] | 11.13 | 10.83 | 0.3 | I | 32.226 | 101.25 | 10.7 | 9 | 80 | 12.4 | 1583 | 155.4224
2005.4258 | 49.3297 | -135.2873 | 2005-12 | 383.8 |  |  | 378.6 |  | 378.7 |  | 377.2 | [5 empty] | 11.13 | 10.83 | 0.3 |  | 32.236 | 101.25 | 10.7 | 9 | 80 | 12.4 | 1584 | 155.424
2005.4258 | 49.33 | -135.2927 | 2005-12 | 383.9 | I |  | 378.7 |  | 378.8 |  | 377.4 | [5 empty] | 11.13 | 10.82 | 0.31 | I | 32.23 | 101.26 | 10.7 | 9 | 80.4 | 12.3 | 1585 | 155.4257
2005.4258 | 49.3305 | -135.2985 | 2005-12 | 384 |  |  | 378.8 |  | 378.9 |  | 377.5 | [5 empty] | 11.12 | 10.83 | 0.29 |  | 32.234 | 101.26 | 10.7 | 9 | 80.5 | 12.2 | 1586 | 155.4274
2005.4258 | 49.3311 | -135.3049 | 2005-12 | 384 | I |  | 378.8 |  | 378.9 |  | 377.5 | [5 empty] | 11.13 | 10.82 | 0.31 | I | 32.241 | 101.27 | 10.6 | 8.9 | 80.8 | 12.2 | 1587 | 155.4291
2005.4258 | 49.3314 | -135.3105 | 2005-12 | 384 |  |  | 378.8 |  | 378.9 |  | 377.5 | [5 empty] | 11.13 | 10.83 | 0.3 |  | 32.234 | 101.27 | 10.6 | 9 | 81 | 12.1 | 1588 | 155.4308
2005.4259 | 49.3349 | -135.3493 | 2005-12 | 383.8 | I |  | 378.8 |  | 378.9 |  | 377.4 | [5 empty] | 11.08 | 10.79 | 0.29 | I | 32.241 | 101.29 | 10.6 | 9 | 81 | 11.9 | 1589 | 155.4417
2005.4259 | 49.3354 | -135.3551 | 2005-12 | 383.8 |  |  | 378.8 |  | 378.9 |  | 377.5 | [5 empty] | 11.08 | 10.78 | 0.3 |  | 32.241 | 101.3 | 10.6 | 9 | 81 | 11.8 | 1590 | 155.4435
2005.4259 | 49.3359 | -135.3609 | 2005-12 | 383.8 | I |  | 378.8 |  | 378.9 |  | 377.5 | [5 empty] | 11.07 | 10.77 | 0.3 | I | 32.223 | 101.3 | 10.6 | 9 | 81 | 11.6 | 1591 | 155.4451
2005.4259 | 49.3364 | -135.3667 | 2005-12 | 383.9 |  |  | 378.9 |  | 379 |  | 377.6 | [5 empty] | 11.07 | 10.77 | 0.3 |  | 32.236 | 101.31 | 10.6 | 9 | 81 | 11.5 | 1592 | 155.4469
2005.4259 | 49.3367 | -135.3717 | 2005-12 | 383.9 | I |  | 378.9 |  | 379 |  | 377.6 | [5 empty] | 11.05 | 10.76 | 0.29 | I | 32.236 | 101.31 | 10.7 | 9 | 81 | 11.3 | 1593 | 155.4485
2005.4259 | 49.3368 | -135.3761 | 2005-12 | 383.9 |  |  | 379 |  | 379.1 |  | 377.6 | [5 empty] | 11.05 | 10.75 | 0.3 |  | 32.202 | 101.32 | 10.7 | 9 | 81 | 11.2 | 1594 | 155.4502
2005.4259 | 49.3372 | -135.3813 | 2005-12 | 383.9 | I |  | 379 |  | 379.1 |  | 377.6 | [5 empty] | 11.04 | 10.75 | 0.29 | I | 32.234 | 101.32 | 10.6 | 9 | 81 | 11.1 | 1595 | 155.4519
2005.4259 | 49.3375 | -135.3865 | 2005-12 | 383.9 |  |  | 379 |  | 379.1 |  | 377.6 | [5 empty] | 11.04 | 10.74 | 0.3 | I | 32.229 | 101.32 | 10.6 | 8.9 | 80.7 | 11.3 | 1596 | 155.4536
2005.4259 | 49.3378 | -135.3916 | 2005-12 | 383.7 | I |  | 378.8 |  | 378.9 |  | 377.4 | [5 empty] | 11.03 | 10.73 | 0.3 |  | 32.23 | 101.31 | 10.6 | 8.9 | 80.5 | 11.5 | 1597 | 155.4553
2005.4259 | 49.3381 | -135.3967 | 2005-12 | 383.5 |  |  | 378.6 |  | 378.7 |  | 377.2 | [5 empty] | 11.01 | 10.72 | 0.29 | I | 32.22 | 101.31 | 10.6 | 8.9 | 80.1 | 11.8 | 1598 | 155.457
2005.4259 | 49.3405 | -135.4301 | 2005-12 | 383.8 | I |  | 379 |  | 379.1 |  | 377.6 | [5 empty] | 10.97 | 10.67 | 0.3 | I | 32.242 | 101.33 | 10.5 | 8.8 | 80.4 | 11.8 | 1599 | 155.468
2005.4259 | 49.3408 | -135.4351 | 2005-12 | 383.9 |  |  | 379.1 |  | 379.2 |  | 377.7 | [5 empty] | 10.96 | 10.67 | 0.29 |  | 32.254 | 101.34 | 10.6 | 9 | 80.6 | 11.7 | 1600 | 155.4696
2005.4259 | 49.3411 | -135.4401 | 2005-12 | 384 | I |  | 379.2 |  | 379.3 |  | 377.8 | [5 empty] | 10.96 | 10.66 | 0.3 |  | 32.246 | 101.34 | 10.5 | 8.9 | 80.8 | 11.6 | 1601 | 155.4713
2005.426 | 49.3413 | -135.4452 | 2005-12 | 384.1 |  |  | 379.3 |  | 379.4 |  | 378 | [5 empty] | 10.95 | 10.65 | 0.3 | I | 32.25 | 101.34 | 10.6 | 9 | 81 | 11.5 | 1602 | 155.473
2005.426 | 49.3416 | -135.4503 | 2005-12 | 384 | I |  | 379.2 |  | 379.3 |  | 377.8 | [5 empty] | 10.92 | 10.63 | 0.29 |  | 32.274 | 101.34 | 10.6 | 9 | 81 | 11.6 | 1603 | 155.4747
2005.426 | 49.3419 | -135.4552 | 2005-12 | 383.8 |  |  | 379 |  | 379.1 |  | 377.7 | [5 empty] | 10.9 | 10.61 | 0.29 | I | 32.274 | 101.35 | 10.7 | 9.1 | 81 | 11.6 | 1604 | 155.4764
2005.426 | 49.3421 | -135.4598 | 2005-12 | 383.9 | I |  | 379.1 |  | 379.2 |  | 377.8 | [5 empty] | 10.88 | 10.59 | 0.29 |  | 32.272 | 101.35 | 10.5 | 8.9 | 81 | 11.7 | 1605 | 155.4781
2005.426 | 49.3422 | -135.4646 | 2005-12 | 383.9 |  |  | 379.2 |  | 379.3 |  | 377.9 | [5 empty] | 10.84 | 10.56 | 0.28 | I | 32.273 | 101.35 | 10.5 | 8.9 | 81 | 11.8 | 1606 | 155.4798
2005.426 | 49.3425 | -135.4697 | 2005-12 | 384 | I |  | 379.2 |  | 379.3 |  | 377.9 | [5 empty] | 10.83 | 10.54 | 0.29 |  | 32.278 | 101.35 | 10.6 | 8.9 | 81 | 11.7 | 1607 | 155.4815
2005.426 | 49.3428 | -135.475 | 2005-12 | 384 |  |  | 379.3 |  | 379.4 |  | 377.9 | [5 empty] | 10.81 | 10.52 | 0.29 | I | 32.273 | 101.35 | 10.5 | 8.9 | 81 | 11.7 | 1608 | 155.4832
2005.426 | 49.3447 | -135.508 | 2005-12 | 384.1 | I |  | 379.4 |  | 379.5 |  | 378 | [5 empty] | 10.77 | 10.47 | 0.3 |  | 32.278 | 101.36 | 10.6 | 8.9 | 81 | 11.6 | 1609 | 155.4941
2005.426 | 49.3449 | -135.513 | 2005-12 | 384.1 |  |  | 379.4 |  | 379.5 |  | 378 | [5 empty] | 10.77 | 10.47 | 0.3 | I | 32.275 | 101.36 | 10.5 | 8.9 | 81 | 11.6 | 1610 | 155.4958
2005.426 | 49.3451 | -135.5179 | 2005-12 | 384 | I |  | 379.4 |  | 379.5 |  | 378 | [5 empty] | 10.77 | 10.47 | 0.3 |  | 32.28 | 101.36 | 10.5 | 8.9 | 81 | 11.7 | 1611 | 155.4975
2005.426 | 49.3456 | -135.5239 | 2005-12 | 384 |  |  | 379.3 |  | 379.4 |  | 378 | [5 empty] | 10.78 | 10.48 | 0.3 | I | 32.278 | 101.36 | 10.5 | 8.9 | 81 | 11.7 | 1612 | 155.4992
2005.426 | 49.3459 | -135.5291 | 2005-12 | 384 | I |  | 379.3 |  | 379.4 |  | 378 | [5 empty] | 10.8 | 10.49 | 0.31 |  | 32.265 | 101.36 | 10.5 | 8.9 | 81.2 | 11.7 | 1613 | 155.5009
2005.426 | 49.3462 | -135.5345 | 2005-12 | 384 |  |  | 379.3 |  | 379.4 |  | 377.9 | [5 empty] | 10.82 | 10.5 | 0.32 |  | 32.284 | 101.36 | 10.5 | 8.9 | 81.4 | 11.8 | 1614 | 155.5026
2005.426 | 49.3467 | -135.54 | 2005-12 | 384.1 | I |  | 379.4 |  | 379.5 |  | 378 | [5 empty] | 10.82 | 10.52 | 0.3 | I | 32.279 | 101.36 | 10.5 | 8.9 | 81.6 | 11.9 | 1615 | 155.5043
2005.426 | 49.3471 | -135.5454 | 2005-12 | 384.2 |  |  | 379.5 |  | 379.6 |  | 378.1 | [5 empty] | 10.83 | 10.52 | 0.31 |  | 32.292 | 101.36 | 10.4 | 8.9 | 81.8 | 12 | 1616 | 155.506
2005.426 | 49.3473 | -135.5506 | 2005-12 | 384 | I |  | 379.3 |  | 379.4 |  | 378 | [5 empty] | 10.84 | 10.54 | 0.3 | I | 32.285 | 101.36 | 10.5 | 8.9 | 81.9 | 12.1 | 1617 | 155.5077
2005.4261 | 49.3474 | -135.5555 | 2005-12 | 383.8 |  |  | 379.2 |  | 379.2 |  | 377.8 | [5 empty] | 10.85 | 10.54 | 0.31 |  | 32.284 | 101.36 | 10.5 | 9 | 81.7 | 12.1 | 1618 | 155.5094
2005.4261 | 49.3471 | -135.584 | 2005-12 | 383.6 | I |  | 379 |  | 379.1 |  | 377.6 | [5 empty] | 10.86 | 10.56 | 0.3 |  | 32.277 | 101.37 | 10.5 | 9 | 82 | 11.9 | 1619 | 155.5203
2005.4261 | 49.3475 | -135.5904 | 2005-12 | 383.6 |  |  | 378.9 |  | 379 |  | 377.6 | [5 empty] | 10.86 | 10.56 | 0.3 |  | 32.286 | 101.37 | 10.5 | 8.9 | 82 | 11.9 | 1620 | 155.522
2005.4261 | 49.3478 | -135.597 | 2005-12 | 383.7 | I |  | 379.1 |  | 379.2 |  | 377.8 | [5 empty] | 10.86 | 10.57 | 0.29 | I | 32.288 | 101.38 | 10.5 | 9 | 82 | 11.8 | 1621 | 155.5237
2005.4261 | 49.3483 | -135.6034 | 2005-12 | 383.9 |  |  | 379.3 |  | 379.4 |  | 377.9 | [5 empty] | 10.87 | 10.57 | 0.3 |  | 32.289 | 101.38 | 10.4 | 8.9 | 81.9 | 11.6 | 1622 | 155.5254
2005.4261 | 49.3486 | -135.6098 | 2005-12 | 384 | I |  | 379.3 |  | 379.4 |  | 378 | [5 empty] | 10.87 | 10.57 | 0.3 | I | 32.288 | 101.38 | 10.5 | 9 | 82 | 11.5 | 1623 | 155.5271
2005.4261 | 49.3488 | -135.6162 | 2005-12 | 384 |  |  | 379.4 |  | 379.5 |  | 378.1 | [5 empty] | 10.87 | 10.57 | 0.3 |  | 32.279 | 101.38 | 10.5 | 8.9 | 81.9 | 11.5 | 1624 | 155.5288
2005.4261 | 49.3489 | -135.6227 | 2005-12 | 383.9 | I |  | 379.2 |  | 379.3 |  | 377.9 | [5 empty] | 10.88 | 10.58 | 0.3 | I | 32.29 | 101.38 | 10.4 | 8.9 | 81.6 | 11.5 | 1625 | 155.5305
2005.4261 | 49.349 | -135.6292 | 2005-12 | 383.7 |  |  | 379 |  | 379.1 |  | 377.7 | [5 empty] | 10.88 | 10.58 | 0.3 |  | 32.282 | 101.38 | 10.5 | 8.9 | 81.4 | 11.6 | 1626 | 155.5322
2005.4261 | 49.3491 | -135.6359 | 2005-12 | 383.6 | I |  | 379 |  | 379.1 |  | 377.6 | [5 empty] | 10.88 | 10.57 | 0.31 | I | 32.289 | 101.37 | 10.5 | 8.9 | 81.2 | 11.6 | 1627 | 155.5339
2005.4261 | 49.3491 | -135.6423 | 2005-12 | 383.6 |  |  | 379 |  | 379.1 |  | 377.6 | [5 empty] | 10.87 | 10.57 | 0.3 | I | 32.296 | 101.38 | 10.5 | 8.9 | 80.8 | 11.6 | 1628 | 155.5356
2005.4262 | 49.3499 | -135.667 | 2005-12 | 383.8 | I |  | 379.3 |  | 379.4 |  | 378 | [5 empty] | 10.84 | 10.54 | 0.3 | I | 32.295 | 101.42 | 10.4 | 8.7 | 80 | 11.7 | 1629 | 155.5465
2005.4262 | 49.35 | -135.6675 | 2005-12 | 383.8 |  |  | 379.4 |  | 379.5 |  | 378 | [5 empty] | 10.83 | 10.54 | 0.29 |  | 32.289 | 101.43 | 10.4 | 8.7 | 80 | 12 | 1630 | 155.5482
2005.4262 | 49.3506 | -135.6682 | 2005-12 | 383.8 | I |  | 379.4 |  | 379.5 |  | 378 | [5 empty] | 10.83 | 10.53 | 0.3 | I | 32.289 | 101.43 | 10.2 | 8.6 | 80.2 | 12.1 | 1631 | 155.5499
2005.4262 | 49.3506 | -135.6683 | 2005-12 | 383.8 |  |  | 379.4 |  | 379.5 |  | 378 | [5 empty] | 10.84 | 10.54 | 0.3 |  | 32.296 | 101.43 | 10.4 | 8.7 | 80.4 | 12 | 1632 | 155.5516
2005.4262 | 49.3498 | -135.6673 | 2005-12 | 383.7 | I |  | 379.3 |  | 379.4 |  | 378 | [5 empty] | 10.84 | 10.54 | 0.3 |  | 32.274 | 101.44 | 10.2 | 8.6 | 80.6 | 11.9 | 1633 | 155.5533
2005.4262 | 49.3498 | -135.667 | 2005-12 | 383.6 |  |  | 379.3 |  | 379.4 |  | 377.9 | [5 empty] | 10.84 | 10.54 | 0.3 | I | 32.29 | 101.45 | 10.3 | 8.7 | 81.1 | 11.9 | 1634 | 155.555
2005.4262 | 49.3498 | -135.6675 | 2005-12 | 383.9 | I |  | 379.6 |  | 379.6 |  | 378.2 | [5 empty] | 10.84 | 10.54 | 0.3 |  | 32.275 | 101.45 | 10.3 | 8.7 | 81 | 11.8 | 1635 | 155.5566
2005.4262 | 49.3503 | -135.668 | 2005-12 | 384.2 |  |  | 379.8 |  | 379.9 |  | 378.5 | [5 empty] | 10.84 | 10.53 | 0.31 | I | 32.29 | 101.45 | 10.2 | 8.6 | 81 | 11.8 | 1636 | 155.5583
2005.4262 | 49.3502 | -135.6674 | 2005-12 | 383.9 | I |  | 379.5 |  | 379.6 |  | 378.2 | [5 empty] | 10.84 | 10.54 | 0.3 |  | 32.289 | 101.45 | 10.3 | 8.7 | 81 | 11.7 | 1637 | 155.56
2005.4262 | 49.3503 | -135.667 | 2005-12 | 383.6 |  |  | 379.3 |  | 379.4 |  | 377.9 | [5 empty] | 10.83 | 10.53 | 0.3 | I | 32.288 | 101.45 | 10.3 | 8.7 | 81 | 11.7 | 1638 | 155.5617
2005.4262 | 49.35 | -135.6676 | 2005-12 | 383.8 | I |  | 379.5 |  | 379.6 |  | 378.1 | [5 empty] | 10.84 | 10.55 | 0.29 |  | 32.298 | 101.45 | 10.2 | 8.7 | 82 | 10.9 | 1639 | 155.5727
2005.4262 | 49.3505 | -135.6667 | 2005-12 | 383.8 |  |  | 379.5 |  | 379.6 |  | 378.1 | [5 empty] | 10.83 | 10.54 | 0.29 | I | 32.294 | 101.44 | 10.2 | 8.7 | 82 | 11 | 1640 | 155.5744
2005.4262 | 49.3506 | -135.6664 | 2005-12 | 383.9 | I |  | 379.5 |  | 379.6 |  | 378.2 | [5 empty] | 10.83 | 10.53 | 0.3 |  | 32.292 | 101.44 | 10.2 | 8.7 | 82 | 11.1 | 1641 | 155.5761
2005.4262 | 49.3507 | -135.6671 | 2005-12 | 384 |  |  | 379.6 |  | 379.7 |  | 378.3 | [5 empty] | 10.84 | 10.54 | 0.3 | I | 32.286 | 101.44 | 10.2 | 8.6 | 82.1 | 11.2 | 1642 | 155.5778
2005.4262 | 49.3507 | -135.6671 | 2005-12 | 384 | I |  | 379.6 |  | 379.7 |  | 378.3 | [5 empty] | 10.85 | 10.56 | 0.29 |  | 32.296 | 101.44 | 10.2 | 8.7 | 82.5 | 11.3 | 1643 | 155.5795
2005.4262 | 49.3509 | -135.6677 | 2005-12 | 384 |  |  | 379.6 |  | 379.7 |  | 378.3 | [5 empty] | 10.84 | 10.55 | 0.29 | I | 32.282 | 101.44 | 10.2 | 8.7 | 82.6 | 11.4 | 1644 | 155.5811
2005.4263 | 49.3511 | -135.6685 | 2005-12 | 383.9 | I |  | 379.6 |  | 379.7 |  | 378.2 | [5 empty] | 10.85 | 10.54 | 0.31 |  | 32.292 | 101.44 | 10.2 | 8.8 | 83.1 | 11.5 | 1645 | 155.5828
2005.4263 | 49.3511 | -135.6686 | 2005-12 | 383.8 |  |  | 379.5 |  | 379.6 |  | 378.1 | [5 empty] | 10.85 | 10.55 | 0.3 |  | 32.285 | 101.45 | 10.2 | 8.8 | 82.8 | 11.5 | 1646 | 155.5845
2005.4263 | 49.3511 | -135.6685 | 2005-12 | 384 | I |  | 379.7 |  | 379.8 |  | 378.3 | [5 empty] | 10.84 | 10.54 | 0.3 | I | 32.291 | 101.45 | 10.2 | 8.8 | 82.5 | 11.4 | 1647 | 155.5862
2005.4263 | 49.3506 | -135.6679 | 2005-12 | 384.2 |  |  | 379.9 |  | 380 |  | 378.6 | [5 empty] | 10.84 | 10.54 | 0.3 |  | 32.282 | 101.46 | 10.3 | 8.8 | 82.3 | 11.3 | 1648 | 155.5879
2005.4263 | 49.35 | -135.6722 | 2005-12 | 383.6 | I |  | 379.2 |  | 379.3 |  | 377.8 | [5 empty] | 10.84 | 10.55 | 0.29 |  | 32.297 | 101.44 | 10.3 | 8.8 | 83 | 10.9 | 1649 | 155.5989
2005.4263 | 49.3504 | -135.6801 | 2005-12 | 383.4 |  |  | 379 |  | 379.1 |  | 377.6 | [5 empty] | 10.83 | 10.53 | 0.3 | I | 32.298 | 101.42 | 10.3 | 8.9 | 83 | 11.1 | 1650 | 155.6006
2005.4263 | 49.3507 | -135.6878 | 2005-12 | 383.6 | I |  | 379 |  | 379.1 |  | 377.7 | [5 empty] | 10.83 | 10.53 | 0.3 | I | 32.303 | 101.4 | 10.4 | 8.9 | 83.1 | 11.2 | 1651 | 155.6022
2005.4263 | 49.3511 | -135.6959 | 2005-12 | 383.7 |  |  | 379.1 |  | 379.2 |  | 377.7 | [5 empty] | 10.83 | 10.52 | 0.31 |  | 32.297 | 101.38 | 10.2 | 8.8 | 83.1 | 11.4 | 1652 | 155.604
2005.4263 | 49.3515 | -135.704 | 2005-12 | 383.7 | I |  | 379.1 |  | 379.2 |  | 377.7 | [5 empty] | 10.83 | 10.53 | 0.3 | I | 32.306 | 101.38 | 10.2 | 8.8 | 82.7 | 11.5 | 1653 | 155.6056
2005.4263 | 49.3519 | -135.7126 | 2005-12 | 383.6 |  |  | 379 |  | 379.1 |  | 377.6 | [5 empty] | 10.82 | 10.53 | 0.29 |  | 32.312 | 101.37 | 10.2 | 8.7 | 82.6 | 11.6 | 1654 | 155.6073
2005.4263 | 49.3523 | -135.7208 | 2005-12 | 383.8 | I |  | 379.2 |  | 379.3 |  | 377.8 | [5 empty] | 10.82 | 10.53 | 0.29 | I | 32.307 | 101.37 | 10.2 | 8.7 | 82.4 | 11.7 | 1655 | 155.609
2005.4263 | 49.3526 | -135.7283 | 2005-12 | 384 |  |  | 379.4 |  | 379.5 |  | 378 | [5 empty] | 10.82 | 10.52 | 0.3 |  | 32.308 | 101.37 | 10.3 | 8.7 | 81.9 | 11.8 | 1656 | 155.6107
2005.4263 | 49.353 | -135.7363 | 2005-12 | 383.8 | I |  | 379.1 |  | 379.2 |  | 377.8 | [5 empty] | 10.82 | 10.52 | 0.3 | I | 32.294 | 101.37 | 10.2 | 8.7 | 81.8 | 11.8 | 1657 | 155.6124
2005.4263 | 49.3533 | -135.7444 | 2005-12 | 383.5 |  |  | 378.9 |  | 379 |  | 377.5 | [5 empty] | 10.8 | 10.51 | 0.29 |  | 32.31 | 101.38 | 10.3 | 8.7 | 81.5 | 11.6 | 1658 | 155.6141
2005.4264 | 49.3559 | -135.7956 | 2005-12 | 383.6 | I |  | 379.1 |  | 379.2 |  | 377.7 | [5 empty] | 10.8 | 10.49 | 0.31 | I | 32.3 | 101.4 | 10.3 | 8.7 | 81.1 | 10.7 | 1659 | 155.625
2005.4264 | 49.3563 | -135.8039 | 2005-12 | 383.6 |  |  | 379.1 |  | 379.2 |  | 377.8 | [5 empty] | 10.81 | 10.51 | 0.3 |  | 32.303 | 101.4 | 10.3 | 8.6 | 81 | 10.6 | 1660 | 155.6267
2005.4264 | 49.3568 | -135.8121 | 2005-12 | 383.7 | I |  | 379.2 |  | 379.3 |  | 377.9 | [5 empty] | 10.82 | 10.52 | 0.3 | I | 32.289 | 101.41 | 10.2 | 8.6 | 81 | 10.6 | 1661 | 155.6284
2005.4264 | 49.3575 | -135.8196 | 2005-12 | 383.8 |  |  | 379.3 |  | 379.4 |  | 378 | [5 empty] | 10.83 | 10.53 | 0.3 |  | 32.298 | 101.41 | 10.3 | 8.7 | 80.9 | 10.6 | 1662 | 155.6301
2005.4264 | 49.3581 | -135.8276 | 2005-12 | 383.8 | I |  | 379.3 |  | 379.4 |  | 377.9 | [5 empty] | 10.85 | 10.53 | 0.32 | I | 32.279 | 101.41 | 10.2 | 8.6 | 81 | 10.6 | 1663 | 155.6318
2005.4264 | 49.3587 | -135.8354 | 2005-12 | 383.8 |  |  | 379.2 |  | 379.3 |  | 377.9 | [5 empty] | 10.86 | 10.56 | 0.3 |  | 32.287 | 101.41 | 10.3 | 8.7 | 81.3 | 10.7 | 1664 | 155.6335
2005.4264 | 49.3593 | -135.8432 | 2005-12 | 383.6 | I |  | 379.2 |  | 379.3 |  | 377.8 | [5 empty] | 10.88 | 10.57 | 0.31 |  | 32.286 | 101.42 | 10.3 | 8.7 | 81.5 | 10.7 | 1665 | 155.6352
2005.4264 | 49.3601 | -135.8513 | 2005-12 | 383.5 |  |  | 379 |  | 379.1 |  | 377.7 | [5 empty] | 10.89 | 10.59 | 0.3 | I | 32.282 | 101.42 | 10.2 | 8.7 | 81.8 | 10.8 | 1666 | 155.6369
2005.4264 | 49.3606 | -135.8586 | 2005-12 | 383.7 | I |  | 379.2 |  | 379.3 |  | 377.8 | [5 empty] | 10.9 | 10.59 | 0.31 |  | 32.288 | 101.42 | 10.2 | 8.6 | 82 | 10.9 | 1667 | 155.6386
2005.4264 | 49.3613 | -135.8666 | 2005-12 | 383.8 |  |  | 379.3 |  | 379.4 |  | 378 | [5 empty] | 10.9 | 10.6 | 0.3 | I | 32.284 | 101.42 | 10.1 | 8.6 | 82 | 10.8 | 1668 | 155.6403
2005.4264 | 49.3658 | -135.9175 | 2005-12 | 383.9 | I |  | 379.5 |  | 379.6 |  | 378.2 | [5 empty] | 10.87 | 10.57 | 0.3 | I | 32.283 | 101.44 | 10.2 | 8.7 | 82.7 | 10 | 1669 | 155.6512
2005.4264 | 49.3665 | -135.9255 | 2005-12 | 383.9 |  |  | 379.6 |  | 379.6 |  | 378.2 | [5 empty] | 10.85 | 10.55 | 0.3 | I | 32.287 | 101.44 | 10.2 | 8.8 | 83.1 | 9.9 | 1670 | 155.6529
2005.4265 | 49.3672 | -135.9334 | 2005-12 | 383.7 | I |  | 379.3 |  | 379.4 |  | 378 | [5 empty] | 10.85 | 10.55 | 0.3 |  | 32.28 | 101.44 | 10.2 | 8.8 | 83.1 | 9.7 | 1671 | 155.6546
2005.4265 | 49.3678 | -135.9417 | 2005-12 | 383.5 |  |  | 379.2 |  | 379.3 |  | 377.8 | [5 empty] | 10.83 | 10.53 | 0.3 | I | 32.288 | 101.45 | 10.1 | 8.7 | 83 | 9.4 | 1672 | 155.6563
2005.4265 | 49.3687 | -135.9502 | 2005-12 | 383.5 | I |  | 379.2 |  | 379.3 |  | 377.8 | [5 empty] | 10.82 | 10.52 | 0.3 |  | 32.27 | 101.45 | 10.1 | 8.6 | 83 | 9.2 | 1673 | 155.658
2005.4265 | 49.3694 | -135.9591 | 2005-12 | 383.5 |  |  | 379.2 |  | 379.3 |  | 377.9 | [5 empty] | 10.8 | 10.51 | 0.29 | I | 32.285 | 101.46 | 10.2 | 8.7 | 83 | 9 | 1674 | 155.6597
2005.4265 | 49.3702 | -135.9678 | 2005-12 | 383.6 | I |  | 379.3 |  | 379.4 |  | 377.9 | [5 empty] | 10.8 | 10.5 | 0.3 |  | 32.289 | 101.46 | 10.2 | 8.7 | 82.7 | 8.9 | 1675 | 155.6614
2005.4265 | 49.3708 | -135.9758 | 2005-12 | 383.7 |  |  | 379.4 |  | 379.5 |  | 378 | [5 empty] | 10.78 | 10.49 | 0.29 | I | 32.288 | 101.46 | 10.2 | 8.7 | 82.6 | 8.9 | 1676 | 155.6631
2005.4265 | 49.3713 | -135.9836 | 2005-12 | 383.8 | I |  | 379.5 |  | 379.6 |  | 378.1 | [5 empty] | 10.78 | 10.48 | 0.3 |  | 32.286 | 101.46 | 10.3 | 8.8 | 82.2 | 8.9 | 1677 | 155.6648
2005.4265 | 49.3721 | -135.9918 | 2005-12 | 383.8 |  |  | 379.5 |  | 379.6 |  | 378.2 | [5 empty] | 10.77 | 10.48 | 0.29 |  | 32.305 | 101.46 | 10.3 | 8.8 | 82 | 8.9 | 1678 | 155.6665
2005.4265 | 49.3764 | -136.0428 | 2005-12 | 384 | I |  | 379.7 |  | 379.8 |  | 378.4 | [5 empty] | 10.78 | 10.48 | 0.3 |  | 32.285 | 101.47 | 10.2 | 8.8 | 83.5 | 9.6 | 1679 | 155.6774
2005.4265 | 49.3772 | -136.0509 | 2005-12 | 384 |  |  | 379.8 |  | 379.9 |  | 378.4 | [5 empty] | 10.78 | 10.48 | 0.3 | I | 32.288 | 101.47 | 10.1 | 8.7 | 83.7 | 9.7 | 1680 | 155.6791
2005.4265 | 49.3779 | -136.059 | 2005-12 | 384 | I |  | 379.7 |  | 379.8 |  | 378.4 | [5 empty] | 10.77 | 10.47 | 0.3 |  | 32.283 | 101.47 | 10.1 | 8.8 | 84.1 | 9.8 | 1681 | 155.6808
2005.4265 | 49.3787 | -136.0667 | 2005-12 | 383.9 |  |  | 379.7 |  | 379.8 |  | 378.3 | [5 empty] | 10.77 | 10.47 | 0.3 | I | 32.287 | 101.47 | 10.2 | 8.8 | 84 | 9.7 | 1682 | 155.6825
2005.4265 | 49.3795 | -136.0751 | 2005-12 | 384 | I |  | 379.8 |  | 379.9 |  | 378.4 | [5 empty] | 10.76 | 10.46 | 0.3 | I | 32.3 | 101.48 | 10.2 | 8.8 | 84 | 9.5 | 1683 | 155.6842
2005.4265 | 49.3803 | -136.0836 | 2005-12 | 384 |  |  | 379.8 |  | 379.9 |  | 378.5 | [5 empty] | 10.76 | 10.46 | 0.3 |  | 32.29 | 101.48 | 10.3 | 8.9 | 84 | 9.4 | 1684 | 155.6859
2005.4265 | 49.3812 | -136.092 | 2005-12 | 383.9 | I |  | 379.7 |  | 379.8 |  | 378.3 | [5 empty] | 10.76 | 10.46 | 0.3 | I | 32.298 | 101.48 | 10.3 | 8.9 | 84 | 9.3 | 1685 | 155.6876
2005.4265 | 49.382 | -136.1 | 2005-12 | 383.7 |  |  | 379.5 |  | 379.6 |  | 378.2 | [5 empty] | 10.77 | 10.46 | 0.31 |  | 32.295 | 101.48 | 10.3 | 8.9 | 83.2 | 9.5 | 1686 | 155.6893
2005.4266 | 49.3827 | -136.1082 | 2005-12 | 383.8 | I |  | 379.5 |  | 379.6 |  | 378.2 | [5 empty] | 10.77 | 10.47 | 0.3 | I | 32.288 | 101.47 | 10.3 | 8.9 | 82.7 | 9.8 | 1687 | 155.691
2005.4266 | 49.3834 | -136.1163 | 2005-12 | 383.8 |  |  | 379.5 |  | 379.6 |  | 378.2 | [5 empty] | 10.79 | 10.48 | 0.31 |  | 32.292 | 101.47 | 10.4 | 8.8 | 81.8 | 10.1 | 1688 | 155.6926
2005.4266 | 49.3884 | -136.1677 | 2005-12 | 383.9 | I |  | 379.6 |  | 379.7 |  | 378.2 | [5 empty] | 10.79 | 10.49 | 0.3 | I | 32.279 | 101.46 | 10.3 | 8.7 | 81.4 | 10.9 | 1689 | 155.7036
2005.4266 | 49.3892 | -136.1759 | 2005-12 | 383.9 |  |  | 379.6 |  | 379.7 |  | 378.2 | [5 empty] | 10.78 | 10.48 | 0.3 |  | 32.291 | 101.46 | 10.3 | 8.7 | 81.5 | 10.8 | 1690 | 155.7053
2005.4266 | 49.3899 | -136.1839 | 2005-12 | 383.9 | I |  | 379.6 |  | 379.7 |  | 378.2 | [5 empty] | 10.76 | 10.46 | 0.3 | I | 32.286 | 101.46 | 10.1 | 8.6 | 81.9 | 10.7 | 1691 | 155.707
2005.4266 | 49.3907 | -136.1919 | 2005-12 | 383.9 |  |  | 379.7 |  | 379.7 |  | 378.3 | [5 empty] | 10.74 | 10.44 | 0.3 |  | 32.293 | 101.46 | 10.1 | 8.6 | 82 | 10.6 | 1692 | 155.7087
2005.4266 | 49.3914 | -136.1996 | 2005-12 | 383.9 | I |  | 379.6 |  | 379.7 |  | 378.2 | [5 empty] | 10.72 | 10.43 | 0.29 | I | 32.29 | 101.46 | 10.1 | 8.6 | 82.3 | 10.6 | 1693 | 155.7104
2005.4266 | 49.3921 | -136.2075 | 2005-12 | 383.8 |  |  | 379.6 |  | 379.7 |  | 378.2 | [5 empty] | 10.72 | 10.43 | 0.29 |  | 32.277 | 101.47 | 10.1 | 8.7 | 82.6 | 10.5 | 1694 | 155.7121
2005.4266 | 49.3929 | -136.2155 | 2005-12 | 383.8 | I |  | 379.6 |  | 379.7 |  | 378.2 | [5 empty] | 10.72 | 10.41 | 0.31 | I | 32.279 | 101.47 | 10.2 | 8.7 | 82.7 | 10.4 | 1695 | 155.7137
2005.4266 | 49.3937 | -136.2226 | 2005-12 | 383.8 |  |  | 379.5 |  | 379.6 |  | 378.2 | [5 empty] | 10.72 | 10.41 | 0.31 | I | 32.271 | 101.47 | 10.3 | 8.9 | 83 | 10.3 | 1696 | 155.7154
2005.4266 | 49.3944 | -136.2305 | 2005-12 | 383.9 | I |  | 379.7 |  | 379.8 |  | 378.3 | [5 empty] | 10.72 | 10.41 | 0.31 |  | 32.285 | 101.47 | 10.3 | 8.8 | 82.8 | 10.3 | 1697 | 155.7171
2005.4266 | 49.395 | -136.2385 | 2005-12 | 384.1 |  |  | 379.8 |  | 379.9 |  | 378.5 | [5 empty] | 10.71 | 10.41 | 0.3 | I | 32.281 | 101.47 | 10.3 | 8.8 | 82.4 | 10.4 | 1698 | 155.7188
2005.4267 | 49.3993 | -136.2878 | 2005-12 | 383.6 | I |  | 379.3 |  | 379.4 |  | 378 | [5 empty] | 10.76 | 10.45 | 0.31 | I | 32.285 | 101.46 | 10.3 | 8.8 | 82 | 11.1 | 1699 | 155.7298
2005.4267 | 49.4 | -136.2958 | 2005-12 | 383.5 |  |  | 379.3 |  | 379.4 |  | 377.9 | [5 empty] | 10.77 | 10.47 | 0.3 |  | 32.276 | 101.46 | 10.2 | 8.8 | 82.4 | 11.1 | 1700 | 155.7314
2005.4267 | 49.4007 | -136.3041 | 2005-12 | 383.7 | I |  | 379.4 |  | 379.5 |  | 378 | [5 empty] | 10.77 | 10.47 | 0.3 |  | 32.287 | 101.46 | 10.2 | 8.7 | 82.6 | 11.1 | 1701 | 155.7332
2005.4267 | 49.4014 | -136.3119 | 2005-12 | 383.8 |  |  | 379.5 |  | 379.6 |  | 378.1 | [5 empty] | 10.78 | 10.48 | 0.3 | I | 32.29 | 101.46 | 10.3 | 8.8 | 82.9 | 11 | 1702 | 155.7348
2005.4267 | 49.4021 | -136.3196 | 2005-12 | 383.6 | I |  | 379.3 |  | 379.4 |  | 378 | [5 empty] | 10.78 | 10.48 | 0.3 |  | 32.285 | 101.46 | 10.2 | 8.8 | 83.1 | 11 | 1703 | 155.7366
2005.4267 | 49.4027 | -136.3272 | 2005-12 | 383.4 |  |  | 379.2 |  | 379.3 |  | 377.8 | [5 empty] | 10.77 | 10.47 | 0.3 | I | 32.278 | 101.47 | 10.2 | 8.8 | 83.1 | 10.9 | 1704 | 155.7382
2005.4267 | 49.4035 | -136.3349 | 2005-12 | 383.7 | I |  | 379.4 |  | 379.5 |  | 378.1 | [5 empty] | 10.74 | 10.45 | 0.29 |  | 32.283 | 101.47 | 10.2 | 8.8 | 83 | 10.7 | 1705 | 155.7399
2005.4267 | 49.4041 | -136.3427 | 2005-12 | 383.9 |  |  | 379.7 |  | 379.8 |  | 378.3 | [5 empty] | 10.7 | 10.42 | 0.28 | I | 32.28 | 101.47 | 10.1 | 8.7 | 83 | 10.6 | 1706 | 155.7416
2005.4267 | 49.4049 | -136.351 | 2005-12 | 383.7 | I |  | 379.5 |  | 379.6 |  | 378.2 | [5 empty] | 10.68 | 10.39 | 0.29 |  | 32.282 | 101.48 | 10.3 | 8.8 | 83 | 10.4 | 1707 | 155.7433
2005.4267 | 49.4057 | -136.3598 | 2005-12 | 383.5 |  |  | 379.3 |  | 379.4 |  | 378 | [5 empty] | 10.68 | 10.38 | 0.3 | I | 32.282 | 101.48 | 10.3 | 8.9 | 83 | 10.4 | 1708 | 155.745
2005.4267 | 49.4106 | -136.4098 | 2005-12 | 383.7 | I |  | 379.5 |  | 379.6 |  | 378.1 | [5 empty] | 10.7 | 10.4 | 0.3 |  | 32.271 | 101.48 | 10.2 | 8.8 | 83.1 | 10.5 | 1709 | 155.7559
2005.4267 | 49.4111 | -136.4182 | 2005-12 | 383.7 |  |  | 379.5 |  | 379.6 |  | 378.2 | [5 empty] | 10.69 | 10.39 | 0.3 | I | 32.278 | 101.48 | 10.2 | 8.7 | 82.7 | 10.5 | 1710 | 155.7577
2005.4267 | 49.4117 | -136.4263 | 2005-12 | 383.7 | I |  | 379.5 |  | 379.6 |  | 378.2 | [5 empty] | 10.68 | 10.38 | 0.3 |  | 32.28 | 101.48 | 10.3 | 8.8 | 82.3 | 10.6 | 1711 | 155.7593
2005.4267 | 49.4121 | -136.4341 | 2005-12 | 383.7 |  |  | 379.5 |  | 379.6 |  | 378.1 | [5 empty] | 10.67 | 10.38 | 0.29 | I | 32.28 | 101.48 | 10.4 | 8.9 | 81.9 | 10.6 | 1712 | 155.761
2005.4267 | 49.4128 | -136.4424 | 2005-12 | 383.7 | I |  | 379.5 |  | 379.6 |  | 378.1 | [5 empty] | 10.68 | 10.38 | 0.3 |  | 32.255 | 101.48 | 10.3 | 8.7 | 81.3 | 10.7 | 1713 | 155.7627
2005.4268 | 49.4133 | -136.4502 | 2005-12 | 383.7 |  |  | 379.5 |  | 379.6 |  | 378.1 | [5 empty] | 10.69 | 10.39 | 0.3 | I | 32.284 | 101.48 | 10.3 | 8.7 | 81 | 10.8 | 1714 | 155.7644
2005.4268 | 49.4138 | -136.4579 | 2005-12 | 383.7 | I |  | 379.5 |  | 379.6 |  | 378.1 | [5 empty] | 10.68 | 10.39 | 0.29 | I | 32.28 | 101.48 | 10.2 | 8.6 | 81.3 | 10.8 | 1715 | 155.7661
2005.4268 | 49.4142 | -136.4657 | 2005-12 | 383.7 |  |  | 379.5 |  | 379.6 |  | 378.1 | [5 empty] | 10.68 | 10.38 | 0.3 |  | 32.286 | 101.48 | 10.2 | 8.6 | 81.6 | 10.9 | 1716 | 155.7678
2005.4268 | 49.4146 | -136.4734 | 2005-12 | 383.6 | I |  | 379.5 |  | 379.5 |  | 378.1 | [5 empty] | 10.67 | 10.37 | 0.3 | I | 32.292 | 101.48 | 10.2 | 8.7 | 81.8 | 11 | 1717 | 155.7695
2005.4268 | 49.415 | -136.4811 | 2005-12 | 383.6 |  |  | 379.4 |  | 379.5 |  | 378.1 | [5 empty] | 10.66 | 10.36 | 0.3 |  | 32.287 | 101.48 | 10.2 | 8.7 | 82 | 11 | 1718 | 155.7712
2005.4268 | 49.418 | -136.534 | 2005-12 | 383.5 | I |  | 379.5 |  | 379.6 |  | 378.1 | [5 empty] | 10.54 | 10.24 | 0.3 |  | 32.313 | 101.5 | 10.2 | 8.6 | 81.7 | 10.3 | 1719 | 155.7821
2005.4268 | 49.4187 | -136.5422 | 2005-12 | 383.5 |  |  | 379.5 |  | 379.5 |  | 378.1 | [5 empty] | 10.53 | 10.23 | 0.3 |  | 32.308 | 101.5 | 10.2 | 8.7 | 81.9 | 10.3 | 1720 | 155.7838
2005.4268 | 49.4193 | -136.5509 | 2005-12 | 383.7 | I |  | 379.6 |  | 379.7 |  | 378.2 | [5 empty] | 10.52 | 10.22 | 0.3 | I | 32.303 | 101.5 | 10.2 | 8.7 | 82 | 10.3 | 1721 | 155.7855
2005.4268 | 49.42 | -136.5594 | 2005-12 | 383.8 |  |  | 379.8 |  | 379.9 |  | 378.4 | [5 empty] | 10.53 | 10.22 | 0.31 |  | 32.303 | 101.51 | 10.2 | 8.7 | 82 | 10.2 | 1722 | 155.7872
2005.4268 | 49.4205 | -136.5675 | 2005-12 | 383.7 | I |  | 379.7 |  | 379.8 |  | 378.3 | [5 empty] | 10.54 | 10.23 | 0.31 | I | 32.306 | 101.51 | 10.3 | 8.8 | 82 | 10 | 1723 | 155.7889
2005.4268 | 49.4211 | -136.5757 | 2005-12 | 383.6 |  |  | 379.6 |  | 379.7 |  | 378.2 | [5 empty] | 10.54 | 10.24 | 0.3 |  | 32.306 | 101.51 | 10.3 | 8.8 | 82 | 9.9 | 1724 | 155.7906
2005.4268 | 49.4218 | -136.584 | 2005-12 | 383.6 | I |  | 379.7 |  | 379.8 |  | 378.3 | [5 empty] | 10.53 | 10.23 | 0.3 | I | 32.305 | 101.52 | 10.2 | 8.6 | 82 | 9.8 | 1725 | 155.7923
2005.4268 | 49.4225 | -136.592 | 2005-12 | 383.7 |  |  | 379.7 |  | 379.8 |  | 378.3 | [5 empty] | 10.5 | 10.21 | 0.29 |  | 32.312 | 101.52 | 10.1 | 8.6 | 82 | 9.8 | 1726 | 155.794
2005.4268 | 49.4231 | -136.6 | 2005-12 | 383.7 | I |  | 379.7 |  | 379.8 |  | 378.4 | [5 empty] | 10.48 | 10.19 | 0.29 | I | 32.296 | 101.52 | 10.2 | 8.7 | 82 | 9.8 | 1727 | 155.7957
2005.4268 | 49.4238 | -136.6084 | 2005-12 | 383.8 |  |  | 379.8 |  | 379.9 |  | 378.4 | [5 empty] | 10.48 | 10.18 | 0.3 | I | 32.297 | 101.52 | 10.3 | 8.8 | 82 | 9.8 | 1728 | 155.7974
2005.4269 | 49.4301 | -136.6529 | 2005-12 | 383.7 | I |  | 379.8 |  | 379.9 |  | 378.4 | [5 empty] | 10.48 | 10.19 | 0.29 | I | 32.29 | 101.54 | 10.1 | 8.7 | 83 | 10 | 1729 | 155.8083
2005.4269 | 49.4305 | -136.6559 | 2005-12 | 383.7 |  |  | 379.8 |  | 379.9 |  | 378.5 | [5 empty] | 10.47 | 10.18 | 0.29 |  | 32.299 | 101.55 | 10.1 | 8.7 | 83 | 9.9 | 1730 | 155.81
2005.4269 | 49.4312 | -136.6594 | 2005-12 | 383.7 | I |  | 379.9 |  | 380 |  | 378.5 | [5 empty] | 10.46 | 10.18 | 0.28 | I | 32.288 | 101.56 | 10.1 | 8.7 | 83 | 9.9 | 1731 | 155.8117
2005.4269 | 49.4318 | -136.6624 | 2005-12 | 383.7 |  |  | 379.8 |  | 379.9 |  | 378.5 | [5 empty] | 10.45 | 10.16 | 0.29 |  | 32.288 | 101.56 | 10.1 | 8.7 | 82.9 | 9.8 | 1732 | 155.8134
2005.4269 | 49.4328 | -136.6632 | 2005-12 | 383.6 | I |  | 379.9 |  | 379.9 |  | 378.5 | [5 empty] | 10.45 | 10.15 | 0.3 |  | 32.306 | 101.57 | 10 | 8.6 | 82.6 | 9.9 | 1733 | 155.8151
2005.4269 | 49.433 | -136.6628 | 2005-12 | 383.6 |  |  | 379.8 |  | 379.9 |  | 378.5 | [5 empty] | 10.44 | 10.15 | 0.29 | I | 32.289 | 101.57 | 10.1 | 8.6 | 82.4 | 9.9 | 1734 | 155.8168
2005.4269 | 49.4331 | -136.6622 | 2005-12 | 383.6 | I |  | 379.9 |  | 379.9 |  | 378.5 | [5 empty] | 10.44 | 10.14 | 0.3 |  | 32.285 | 101.58 | 10.1 | 8.6 | 82.2 | 9.9 | 1735 | 155.8185
2005.4269 | 49.4331 | -136.6615 | 2005-12 | 383.6 |  |  | 379.8 |  | 379.9 |  | 378.5 | [5 empty] | 10.44 | 10.14 | 0.3 | I | 32.286 | 101.58 | 10.1 | 8.6 | 82.1 | 9.9 | 1736 | 155.8202
2005.4269 | 49.4337 | -136.6604 | 2005-12 | 383.7 | I |  | 380 |  | 380.1 |  | 378.6 | [5 empty] | 10.44 | 10.14 | 0.3 |  | 32.294 | 101.58 | 10.1 | 8.6 | 82.4 | 9.9 | 1737 | 155.8219
2005.4269 | 49.4344 | -136.6607 | 2005-12 | 383.9 |  |  | 380.1 |  | 380.2 |  | 378.8 | [5 empty] | 10.44 | 10.14 | 0.3 | I | 32.285 | 101.58 | 10.1 | 8.6 | 82.5 | 9.9 | 1738 | 155.8235
2005.4269 | 49.4374 | -136.6598 | 2005-12 | 383.6 | I |  | 380 |  | 380 |  | 378.6 | [5 empty] | 10.45 | 10.15 | 0.3 |  | 32.289 | 101.6 | 10.1 | 8.7 | 83 | 9.5 | 1739 | 155.8345
2005.4269 | 49.4375 | -136.659 | 2005-12 | 383.6 |  |  | 379.9 |  | 380 |  | 378.5 | [5 empty] | 10.45 | 10.15 | 0.3 | I | 32.293 | 101.6 | 10.1 | 8.7 | 83 | 9.5 | 1740 | 155.8362
2005.427 | 49.4378 | -136.6579 | 2005-12 | 383.5 | I |  | 379.8 |  | 379.9 |  | 378.4 | [5 empty] | 10.45 | 10.15 | 0.3 |  | 32.296 | 101.6 | 10.2 | 8.8 | 83 | 9.4 | 1741 | 155.8379
2005.427 | 49.4387 | -136.6582 | 2005-12 | 383.4 |  |  | 379.7 |  | 379.8 |  | 378.3 | [5 empty] | 10.45 | 10.15 | 0.3 | I | 32.301 | 101.6 | 10.2 | 8.8 | 82.9 | 9.4 | 1742 | 155.8396
2005.427 | 49.4394 | -136.6583 | 2005-12 | 383.5 | I |  | 379.8 |  | 379.9 |  | 378.5 | [5 empty] | 10.45 | 10.15 | 0.3 |  | 32.293 | 101.59 | 10.1 | 8.6 | 83 | 9.4 | 1743 | 155.8413
2005.427 | 49.4401 | -136.6583 | 2005-12 | 383.7 |  |  | 380 |  | 380.1 |  | 378.6 | [5 empty] | 10.45 | 10.15 | 0.3 | I | 32.28 | 101.59 | 10.1 | 8.7 | 83 | 9.3 | 1744 | 155.843
2005.427 | 49.4411 | -136.6588 | 2005-12 | 383.8 | I |  | 380.1 |  | 380.2 |  | 378.8 | [5 empty] | 10.45 | 10.15 | 0.3 |  | 32.291 | 101.59 | 10.1 | 8.7 | 83 | 9.3 | 1745 | 155.8447
2005.427 | 49.4416 | -136.6586 | 2005-12 | 383.9 |  |  | 380.2 |  | 380.3 |  | 378.9 | [5 empty] | 10.45 | 10.15 | 0.3 |  | 32.291 | 101.59 | 10.1 | 8.7 | 83 | 9.2 | 1746 | 155.8463
2005.427 | 49.4418 | -136.6579 | 2005-12 | 383.9 | I |  | 380.2 |  | 380.3 |  | 378.9 | [5 empty] | 10.46 | 10.16 | 0.3 | I | 32.293 | 101.59 | 10.1 | 8.7 | 83 | 9.2 | 1747 | 155.848
2005.427 | 49.4423 | -136.6573 | 2005-12 | 383.9 |  |  | 380.3 |  | 380.4 |  | 378.9 | [5 empty] | 10.45 | 10.15 | 0.3 |  | 32.302 | 101.6 | 10.1 | 8.7 | 83 | 9.3 | 1748 | 155.8497
2005.427 | 49.4438 | -136.6785 | 2005-12 | 383.8 | I |  | 380 |  | 380.1 |  | 378.7 | [5 empty] | 10.46 | 10.16 | 0.3 |  | 32.313 | 101.56 | 10.3 | 8.8 | 82 | 9.5 | 1749 | 155.8607
2005.427 | 49.4444 | -136.6868 | 2005-12 | 383.8 |  |  | 380 |  | 380.1 |  | 378.7 | [5 empty] | 10.45 | 10.15 | 0.3 | I | 32.297 | 101.56 | 10.2 | 8.7 | 82 | 9.5 | 1750 | 155.8624
2005.427 | 49.4452 | -136.6953 | 2005-12 | 383.7 | I |  | 379.8 |  | 379.9 |  | 378.5 | [5 empty] | 10.46 | 10.16 | 0.3 |  | 32.29 | 101.56 | 10.3 | 8.8 | 82 | 9.4 | 1751 | 155.8641
2005.427 | 49.4459 | -136.7035 | 2005-12 | 383.5 |  |  | 379.7 |  | 379.8 |  | 378.3 | [5 empty] | 10.45 | 10.16 | 0.29 |  | 32.298 | 101.56 | 10.3 | 8.8 | 82 | 9.3 | 1752 | 155.8658
2005.427 | 49.4466 | -136.7123 | 2005-12 | 383.6 | I |  | 379.8 |  | 379.9 |  | 378.4 | [5 empty] | 10.45 | 10.15 | 0.3 | I | 32.301 | 101.56 | 10.2 | 8.7 | 82 | 9.2 | 1753 | 155.8674
2005.427 | 49.4474 | -136.7212 | 2005-12 | 383.8 |  |  | 380 |  | 380.1 |  | 378.6 | [5 empty] | 10.44 | 10.15 | 0.29 |  | 32.305 | 101.56 | 10.2 | 8.7 | 82.1 | 9.2 | 1754 | 155.8691
2005.427 | 49.4481 | -136.7298 | 2005-12 | 383.6 | I |  | 379.8 |  | 379.9 |  | 378.5 | [5 empty] | 10.43 | 10.13 | 0.3 | I | 32.293 | 101.56 | 10.2 | 8.7 | 82.5 | 9.2 | 1755 | 155.8708
2005.427 | 49.4489 | -136.7382 | 2005-12 | 383.5 |  |  | 379.7 |  | 379.8 |  | 378.3 | [5 empty] | 10.42 | 10.13 | 0.29 |  | 32.298 | 101.56 | 10.3 | 8.8 | 82.6 | 9.2 | 1756 | 155.8725
2005.4271 | 49.4496 | -136.7467 | 2005-12 | 383.6 | I |  | 379.8 |  | 379.9 |  | 378.4 | [5 empty] | 10.4 | 10.11 | 0.29 | I | 32.285 | 101.56 | 10.3 | 8.9 | 82.9 | 9.2 | 1757 | 155.8742
2005.4271 | 49.4504 | -136.7555 | 2005-12 | 383.7 |  |  | 379.9 |  | 380 |  | 378.5 | [5 empty] | 10.4 | 10.1 | 0.3 |  | 32.295 | 101.56 | 10.3 | 8.9 | 82.9 | 9.2 | 1758 | 155.8759
2005.4271 | 49.4531 | -136.8131 | 2005-12 | 383.9 | I |  | 380.1 |  | 380.2 |  | 378.7 | [5 empty] | 10.47 | 10.16 | 0.31 | I | 32.285 | 101.56 | 10.3 | 8.8 | 82 | 9.7 | 1759 | 155.8869
2005.4271 | 49.4535 | -136.822 | 2005-12 | 383.9 |  |  | 380.1 |  | 380.2 |  | 378.7 | [5 empty] | 10.5 | 10.18 | 0.32 |  | 32.28 | 101.56 | 10.4 | 8.9 | 82 | 9.8 | 1760 | 155.8885
2005.4271 | 49.454 | -136.831 | 2005-12 | 383.9 | I |  | 380.1 |  | 380.2 |  | 378.7 | [5 empty] | 10.51 | 10.21 | 0.3 | I | 32.294 | 101.57 | 10.4 | 8.9 | 81.9 | 9.8 | 1761 | 155.8903
2005.4271 | 49.4544 | -136.8399 | 2005-12 | 383.9 |  |  | 380.1 |  | 380.2 |  | 378.7 | [5 empty] | 10.52 | 10.22 | 0.3 |  | 32.301 | 101.57 | 10.3 | 8.8 | 81.5 | 9.8 | 1762 | 155.8919
2005.4271 | 49.4548 | -136.8485 | 2005-12 | 383.7 | I |  | 380 |  | 380 |  | 378.6 | [5 empty] | 10.52 | 10.22 | 0.3 | I | 32.301 | 101.58 | 10.3 | 8.7 | 81.4 | 9.7 | 1763 | 155.8936
2005.4271 | 49.4551 | -136.8567 | 2005-12 | 383.6 |  |  | 379.8 |  | 379.9 |  | 378.4 | [5 empty] | 10.52 | 10.22 | 0.3 |  | 32.297 | 101.58 | 10.4 | 8.8 | 81 | 9.6 | 1764 | 155.8953
2005.4271 | 49.4555 | -136.8654 | 2005-12 | 383.6 | I |  | 379.9 |  | 380 |  | 378.6 | [5 empty] | 10.51 | 10.21 | 0.3 |  | 32.288 | 101.59 | 10.4 | 8.8 | 81 | 9.6 | 1765 | 155.897
2005.4271 | 49.4559 | -136.8744 | 2005-12 | 383.7 |  |  | 380 |  | 380.1 |  | 378.7 | [5 empty] | 10.51 | 10.21 | 0.3 | I | 32.287 | 101.59 | 10.4 | 8.8 | 81 | 9.7 | 1766 | 155.8987
2005.4271 | 49.4562 | -136.8828 | 2005-12 | 383.5 | I |  | 379.8 |  | 379.9 |  | 378.5 | [5 empty] | 10.51 | 10.21 | 0.3 |  | 32.291 | 101.59 | 10.4 | 8.8 | 81 | 9.7 | 1767 | 155.9004
2005.4271 | 49.4565 | -136.8915 | 2005-12 | 383.3 |  |  | 379.6 |  | 379.7 |  | 378.2 | [5 empty] | 10.52 | 10.22 | 0.3 | I | 32.287 | 101.59 | 10.4 | 8.8 | 81 | 9.7 | 1768 | 155.9021
2005.4272 | 49.4583 | -136.9459 | 2005-12 | 383.8 | I |  | 380.1 |  | 380.2 |  | 378.7 | [5 empty] | 10.56 | 10.27 | 0.29 | I | 32.29 | 101.6 | 10.4 | 8.7 | 79.5 | 9.9 | 1769 | 155.913
2005.4272 | 49.4585 | -136.9544 | 2005-12 | 383.8 |  |  | 380.2 |  | 380.2 |  | 378.8 | [5 empty] | 10.55 | 10.26 | 0.29 | I | 32.3 | 101.6 | 10.4 | 8.6 | 79.3 | 9.9 | 1770 | 155.9148
2005.4272 | 49.4588 | -136.9631 | 2005-12 | 383.8 | I |  | 380.1 |  | 380.2 |  | 378.8 | [5 empty] | 10.55 | 10.25 | 0.3 |  | 32.304 | 101.6 | 10.4 | 8.6 | 79 | 9.9 | 1771 | 155.9164
2005.4272 | 49.459 | -136.9718 | 2005-12 | 383.8 |  |  | 380.1 |  | 380.2 |  | 378.8 | [5 empty] | 10.56 | 10.25 | 0.31 | I | 32.303 | 101.61 | 10.5 | 8.7 | 79.2 | 9.9 | 1772 | 155.9181
2005.4272 | 49.4593 | -136.9804 | 2005-12 | 383.7 | I |  | 380.1 |  | 380.2 |  | 378.7 | [5 empty] | 10.55 | 10.25 | 0.3 |  | 32.321 | 101.61 | 10.4 | 8.7 | 79.4 | 9.9 | 1773 | 155.9198
2005.4272 | 49.4595 | -136.9889 | 2005-12 | 383.7 |  |  | 380.1 |  | 380.2 |  | 378.7 | [5 empty] | 10.53 | 10.24 | 0.29 | I | 32.312 | 101.61 | 10.5 | 8.7 | 79.7 | 9.9 | 1774 | 155.9215
2005.4272 | 49.4597 | -136.9975 | 2005-12 | 383.8 | I |  | 380.2 |  | 380.3 |  | 378.8 | [5 empty] | 10.48 | 10.2 | 0.28 |  | 32.32 | 101.61 | 10.4 | 8.7 | 80 | 9.8 | 1775 | 155.9232
2005.4272 | 49.4601 | -137.0062 | 2005-12 | 383.9 |  |  | 380.3 |  | 380.4 |  | 379 | [5 empty] | 10.45 | 10.16 | 0.29 | I | 32.32 | 101.62 | 10.3 | 8.6 | 80.1 | 9.8 | 1776 | 155.9249
2005.4272 | 49.4604 | -137.0145 | 2005-12 | 383.9 | I |  | 380.3 |  | 380.4 |  | 379 | [5 empty] | 10.43 | 10.13 | 0.3 |  | 32.325 | 101.62 | 10.4 | 8.7 | 80.4 | 9.7 | 1777 | 155.9266
2005.4272 | 49.4606 | -137.0222 | 2005-12 | 383.9 |  |  | 380.3 |  | 380.4 |  | 378.9 | [5 empty] | 10.44 | 10.13 | 0.31 |  | 32.305 | 101.62 | 10.3 | 8.7 | 80.7 | 9.6 | 1778 | 155.9283
2005.4272 | 49.4628 | -137.0765 | 2005-12 | 383.7 | I |  | 380.2 |  | 380.3 |  | 378.9 | [5 empty] | 10.42 | 10.14 | 0.28 |  | 32.302 | 101.64 | 10.4 | 8.9 | 81.8 | 9.1 | 1779 | 155.9392
2005.4272 | 49.4631 | -137.0854 | 2005-12 | 383.7 |  |  | 380.2 |  | 380.3 |  | 378.8 | [5 empty] | 10.4 | 10.11 | 0.29 | I | 32.318 | 101.64 | 10.4 | 8.8 | 81.6 | 9.2 | 1780 | 155.9409
2005.4272 | 49.4636 | -137.0943 | 2005-12 | 383.7 | I |  | 380.2 |  | 380.3 |  | 378.9 | [5 empty] | 10.38 | 10.09 | 0.29 |  | 32.314 | 101.64 | 10.4 | 8.8 | 81.2 | 9.3 | 1781 | 155.9426
2005.4272 | 49.4639 | -137.1024 | 2005-12 | 383.7 |  |  | 380.2 |  | 380.3 |  | 378.9 | [5 empty] | 10.38 | 10.08 | 0.3 | I | 32.316 | 101.64 | 10.4 | 8.8 | 81 | 9.4 | 1782 | 155.9443
2005.4272 | 49.4644 | -137.1112 | 2005-12 | 383.7 | I |  | 380.2 |  | 380.3 |  | 378.9 | [5 empty] | 10.41 | 10.09 | 0.32 | I | 32.322 | 101.64 | 10.4 | 8.8 | 81.5 | 9.4 | 1783 | 155.946
2005.4273 | 49.4648 | -137.1196 | 2005-12 | 383.8 |  |  | 380.3 |  | 380.3 |  | 378.9 | [5 empty] | 10.45 | 10.14 | 0.31 |  | 32.354 | 101.64 | 10.3 | 8.8 | 81.9 | 9.5 | 1784 | 155.9477
2005.4273 | 49.4653 | -137.1279 | 2005-12 | 383.8 | I |  | 380.3 |  | 380.4 |  | 378.9 | [5 empty] | 10.44 | 10.15 | 0.29 | I | 32.35 | 101.64 | 10.3 | 8.8 | 82.5 | 9.5 | 1785 | 155.9494
2005.4273 | 49.4658 | -137.1366 | 2005-12 | 383.8 |  |  | 380.3 |  | 380.4 |  | 379 | [5 empty] | 10.41 | 10.13 | 0.28 |  | 32.357 | 101.65 | 10.3 | 8.9 | 83 | 9.5 | 1786 | 155.9511
2005.4273 | 49.4663 | -137.1455 | 2005-12 | 383.8 | I |  | 380.3 |  | 380.4 |  | 379 | [5 empty] | 10.39 | 10.1 | 0.29 | I | 32.357 | 101.65 | 10.2 | 8.8 | 83.2 | 9.5 | 1787 | 155.9528
2005.4273 | 49.4668 | -137.154 | 2005-12 | 383.8 |  |  | 380.3 |  | 380.4 |  | 379 | [5 empty] | 10.4 | 10.09 | 0.31 |  | 32.37 | 101.65 | 10.2 | 8.8 | 83.5 | 9.6 | 1788 | 155.9545
2005.4273 | 49.4695 | -137.2081 | 2005-12 | 383.6 | I |  | 380.2 |  | 380.3 |  | 378.8 | [5 empty] | 10.38 | 10.09 | 0.29 | I | 32.375 | 101.65 | 10.3 | 8.8 | 83 | 9.8 | 1789 | 155.9654
2005.4273 | 49.47 | -137.2168 | 2005-12 | 383.6 |  |  | 380.2 |  | 380.3 |  | 378.8 | [5 empty] | 10.38 | 10.09 | 0.29 |  | 32.375 | 101.66 | 10.2 | 8.8 | 83.3 | 9.7 | 1790 | 155.9671
2005.4273 | 49.4705 | -137.2255 | 2005-12 | 383.6 | I |  | 380.1 |  | 380.2 |  | 378.8 | [5 empty] | 10.39 | 10.08 | 0.31 | I | 32.362 | 101.66 | 10.2 | 8.8 | 83.5 | 9.6 | 1791 | 155.9688
2005.4273 | 49.4709 | -137.2338 | 2005-12 | 383.5 |  |  | 380.1 |  | 380.2 |  | 378.7 | [5 empty] | 10.39 | 10.09 | 0.3 |  | 32.357 | 101.66 | 10.1 | 8.8 | 83.7 | 9.6 | 1792 | 155.9705
2005.4273 | 49.4714 | -137.2419 | 2005-12 | 383.5 | I |  | 380.1 |  | 380.2 |  | 378.8 | [5 empty] | 10.39 | 10.09 | 0.3 | I | 32.36 | 101.66 | 10.2 | 8.8 | 84 | 9.5 | 1793 | 155.9722
2005.4273 | 49.4719 | -137.2505 | 2005-12 | 383.6 |  |  | 380.2 |  | 380.3 |  | 378.8 | [5 empty] | 10.4 | 10.1 | 0.3 |  | 32.363 | 101.66 | 10.1 | 8.8 | 84 | 9.7 | 1794 | 155.9739
2005.4273 | 49.4723 | -137.2586 | 2005-12 | 383.6 | I |  | 380.2 |  | 380.3 |  | 378.8 | [5 empty] | 10.41 | 10.11 | 0.3 | I | 32.364 | 101.65 | 10.2 | 8.9 | 84 | 9.9 | 1795 | 155.9756
2005.4273 | 49.4727 | -137.2669 | 2005-12 | 383.6 |  |  | 380.2 |  | 380.3 |  | 378.8 | [5 empty] | 10.42 | 10.11 | 0.31 | I | 32.369 | 101.65 | 10.1 | 8.8 | 84.1 | 10.2 | 1796 | 155.9772
2005.4273 | 49.4731 | -137.2754 | 2005-12 | 383.7 | I |  | 380.2 |  | 380.3 |  | 378.9 | [5 empty] | 10.42 | 10.11 | 0.31 |  | 32.366 | 101.64 | 10.2 | 8.9 | 84 | 10.4 | 1797 | 155.979
2005.4273 | 49.4735 | -137.2839 | 2005-12 | 383.8 |  |  | 380.3 |  | 380.4 |  | 379 | [5 empty] | 10.41 | 10.11 | 0.3 | I | 32.355 | 101.64 | 10.2 | 8.8 | 83.7 | 10.4 | 1798 | 155.9806
2005.4274 | 49.4765 | -137.3385 | 2005-12 | 383.7 | I |  | 380.3 |  | 380.4 |  | 378.9 | [5 empty] | 10.43 | 10.12 | 0.31 | I | 32.361 | 101.66 | 10.2 | 8.8 | 83 | 10 | 1799 | 155.9916
2005.4274 | 49.477 | -137.3468 | 2005-12 | 383.7 |  |  | 380.3 |  | 380.4 |  | 378.9 | [5 empty] | 10.43 | 10.13 | 0.3 |  | 32.363 | 101.66 | 10.2 | 8.8 | 83 | 10 | 1800 | 155.9933
2005.4274 | 49.4775 | -137.3553 | 2005-12 | 383.6 | I |  | 380.2 |  | 380.3 |  | 378.8 | [5 empty] | 10.44 | 10.13 | 0.31 |  | 32.362 | 101.66 | 10.2 | 8.8 | 83 | 9.9 | 1801 | 155.995
2005.4274 | 49.4781 | -137.364 | 2005-12 | 383.6 |  |  | 380.1 |  | 380.2 |  | 378.8 | [5 empty] | 10.44 | 10.14 | 0.3 | I | 32.364 | 101.66 | 10.2 | 8.8 | 83 | 9.9 | 1802 | 155.9967
2005.4274 | 49.4787 | -137.3726 | 2005-12 | 383.5 | I |  | 380.2 |  | 380.2 |  | 378.8 | [5 empty] | 10.45 | 10.15 | 0.3 |  | 32.352 | 101.67 | 10.3 | 8.8 | 83 | 9.9 | 1803 | 155.9984
2005.4274 | 49.4792 | -137.3811 | 2005-12 | 383.5 |  |  | 380.2 |  | 380.2 |  | 378.8 | [5 empty] | 10.45 | 10.15 | 0.3 | I | 32.364 | 101.67 | 10.2 | 8.8 | 83 | 9.8 | 1804 | 156.0001
2005.4274 | 49.4797 | -137.3897 | 2005-12 | 383.5 | I |  | 380.1 |  | 380.2 |  | 378.7 | [5 empty] | 10.46 | 10.16 | 0.3 |  | 32.362 | 101.67 | 10.3 | 8.8 | 83 | 9.8 | 1805 | 156.0017
2005.4274 | 49.4803 | -137.3983 | 2005-12 | 383.5 |  |  | 380.1 |  | 380.2 |  | 378.7 | [5 empty] | 10.45 | 10.15 | 0.3 | I | 32.353 | 101.67 | 10.1 | 8.7 | 83 | 9.7 | 1806 | 156.0034
2005.4274 | 49.4807 | -137.4064 | 2005-12 | 383.6 | I |  | 380.2 |  | 380.3 |  | 378.8 | [5 empty] | 10.44 | 10.15 | 0.29 |  | 32.362 | 101.67 | 10.2 | 8.8 | 83 | 9.7 | 1807 | 156.0051
2005.4274 | 49.4813 | -137.4147 | 2005-12 | 383.6 |  |  | 380.2 |  | 380.3 |  | 378.9 | [5 empty] | 10.43 | 10.14 | 0.29 | I | 32.357 | 101.67 | 10.2 | 8.8 | 83 | 9.7 | 1808 | 156.0068
2005.4274 | 49.4847 | -137.4682 | 2005-12 | 383.9 | I |  | 380.5 |  | 380.6 |  | 379.1 | [5 empty] | 10.41 | 10.1 | 0.31 |  | 32.356 | 101.68 | 10.2 | 8.8 | 83 | 9.8 | 1809 | 156.0178
2005.4275 | 49.4852 | -137.4757 | 2005-12 | 383.9 |  |  | 380.5 |  | 380.6 |  | 379.2 | [5 empty] | 10.4 | 10.1 | 0.3 | I | 32.351 | 101.68 | 10.1 | 8.7 | 83 | 9.8 | 1810 | 156.0195
2005.4275 | 49.4856 | -137.4834 | 2005-12 | 384 | I |  | 380.6 |  | 380.7 |  | 379.3 | [5 empty] | 10.41 | 10.11 | 0.3 |  | 32.363 | 101.68 | 10.1 | 8.7 | 83 | 9.8 | 1811 | 156.0211
2005.4275 | 49.4862 | -137.4921 | 2005-12 | 384.1 |  |  | 380.8 |  | 380.8 |  | 379.4 | [5 empty] | 10.41 | 10.12 | 0.29 | I | 32.354 | 101.69 | 10.2 | 8.8 | 83.3 | 9.5 | 1812 | 156.0229
2005.4275 | 49.4865 | -137.4971 | 2005-12 | 384 | I |  | 380.7 |  | 380.8 |  | 379.3 | [5 empty] | 10.42 | 10.11 | 0.31 |  | 32.358 | 101.7 | 10.1 | 8.8 | 83.6 | 9.2 | 1813 | 156.0245
2005.4275 | 49.4862 | -137.4992 | 2005-12 | 383.9 |  |  | 380.7 |  | 380.8 |  | 379.3 | [5 empty] | 10.42 | 10.12 | 0.3 | I | 32.361 | 101.71 | 10.2 | 8.9 | 83.8 | 8.9 | 1814 | 156.0262
2005.4275 | 49.4861 | -137.5022 | 2005-12 | 383.9 | I |  | 380.7 |  | 380.8 |  | 379.4 | [5 empty] | 10.43 | 10.13 | 0.3 | I | 32.359 | 101.72 | 10.2 | 8.9 | 84 | 8.6 | 1815 | 156.0279
2005.4275 | 49.4863 | -137.5086 | 2005-12 | 384 |  |  | 380.7 |  | 380.8 |  | 379.3 | [5 empty] | 10.43 | 10.13 | 0.3 |  | 32.371 | 101.71 | 10.2 | 8.9 | 84 | 8.7 | 1816 | 156.0296
2005.4275 | 49.4868 | -137.5165 | 2005-12 | 384 | I |  | 380.7 |  | 380.8 |  | 379.3 | [5 empty] | 10.44 | 10.14 | 0.3 | I | 32.366 | 101.7 | 10.2 | 8.9 | 84 | 8.9 | 1817 | 156.0313
2005.4275 | 49.4873 | -137.5251 | 2005-12 | 384 |  |  | 380.7 |  | 380.8 |  | 379.3 | [5 empty] | 10.45 | 10.14 | 0.31 |  | 32.369 | 101.69 | 10.2 | 8.9 | 84 | 9 | 1818 | 156.033
2005.4275 | 49.4903 | -137.5805 | 2005-12 | 383.9 | I |  | 380.5 |  | 380.6 |  | 379.2 | [5 empty] | 10.47 | 10.17 | 0.3 |  | 32.364 | 101.68 | 10.3 | 8.9 | 83 | 9.4 | 1819 | 156.044
2005.4275 | 49.4907 | -137.5887 | 2005-12 | 383.9 |  |  | 380.5 |  | 380.6 |  | 379.1 | [5 empty] | 10.48 | 10.18 | 0.3 |  | 32.368 | 101.68 | 10.2 | 8.8 | 83 | 9.4 | 1820 | 156.0456
2005.4275 | 49.4911 | -137.597 | 2005-12 | 383.8 | I |  | 380.5 |  | 380.6 |  | 379.1 | [5 empty] | 10.49 | 10.19 | 0.3 | I | 32.368 | 101.69 | 10.1 | 8.7 | 83 | 9.4 | 1821 | 156.0473
2005.4275 | 49.4915 | -137.6055 | 2005-12 | 383.7 |  |  | 380.4 |  | 380.5 |  | 379 | [5 empty] | 10.49 | 10.19 | 0.3 |  | 32.366 | 101.69 | 10.2 | 8.7 | 83 | 9.4 | 1822 | 156.049
2005.4275 | 49.4919 | -137.6142 | 2005-12 | 383.8 | I |  | 380.5 |  | 380.6 |  | 379.1 | [5 empty] | 10.5 | 10.19 | 0.31 | I | 32.375 | 101.69 | 10.1 | 8.7 | 83.3 | 9.4 | 1823 | 156.0507
2005.4275 | 49.4923 | -137.6227 | 2005-12 | 383.9 |  |  | 380.6 |  | 380.7 |  | 379.2 | [5 empty] | 10.5 | 10.19 | 0.31 |  | 32.365 | 101.69 | 10.1 | 8.7 | 83.6 | 9.4 | 1824 | 156.0524
2005.4275 | 49.4927 | -137.6315 | 2005-12 | 383.9 | I |  | 380.6 |  | 380.7 |  | 379.2 | [5 empty] | 10.49 | 10.19 | 0.3 | I | 32.373 | 101.69 | 10.1 | 8.8 | 83.7 | 9.4 | 1825 | 156.0541
2005.4276 | 49.4936 | -137.6396 | 2005-12 | 384 |  |  | 380.6 |  | 380.7 |  | 379.2 | [5 empty] | 10.5 | 10.19 | 0.31 |  | 32.356 | 101.68 | 10.2 | 8.9 | 84 | 9.4 | 1826 | 156.0558
2005.4276 | 49.4945 | -137.6463 | 2005-12 | 384 | I |  | 380.7 |  | 380.8 |  | 379.3 | [5 empty] | 10.5 | 10.19 | 0.31 | I | 32.357 | 101.69 | 10.1 | 8.8 | 84.1 | 9.5 | 1827 | 156.0575
2005.4276 | 49.4958 | -137.653 | 2005-12 | 384.1 |  |  | 380.8 |  | 380.9 |  | 379.4 | [5 empty] | 10.49 | 10.19 | 0.3 | I | 32.35 | 101.7 | 10.1 | 8.8 | 84 | 9.5 | 1828 | 156.0592
2005.4276 | 49.4987 | -137.666 | 2005-12 | 384 | I |  | 380.9 |  | 381 |  | 379.5 | [5 empty] | 10.44 | 10.14 | 0.3 | I | 32.324 | 101.75 | 10 | 8.7 | 84 | 9.5 | 1829 | 156.0701
2005.4276 | 49.4986 | -137.6659 | 2005-12 | 384 |  |  | 380.9 |  | 381 |  | 379.5 | [5 empty] | 10.44 | 10.14 | 0.3 |  | 32.332 | 101.74 | 10 | 8.7 | 84 | 9.7 | 1830 | 156.0718
2005.4276 | 49.4985 | -137.665 | 2005-12 | 383.9 | I |  | 380.8 |  | 380.9 |  | 379.4 | [5 empty] | 10.45 | 10.15 | 0.3 | I | 32.33 | 101.74 | 9.9 | 8.6 | 84 | 9.8 | 1831 | 156.0735
2005.4276 | 49.4992 | -137.6646 | 2005-12 | 383.9 |  |  | 380.8 |  | 380.9 |  | 379.4 | [5 empty] | 10.44 | 10.14 | 0.3 |  | 32.323 | 101.74 | 10 | 8.7 | 84 | 10 | 1832 | 156.0752
2005.4276 | 49.4995 | -137.6646 | 2005-12 | 384 | I |  | 380.8 |  | 380.9 |  | 379.5 | [5 empty] | 10.44 | 10.14 | 0.3 |  | 32.321 | 101.74 | 10 | 8.7 | 84 | 10.1 | 1833 | 156.0769
2005.4276 | 49.4998 | -137.6645 | 2005-12 | 384 |  |  | 380.9 |  | 381 |  | 379.5 | [5 empty] | 10.45 | 10.14 | 0.31 | I | 32.322 | 101.75 | 10 | 8.7 | 84 | 10 | 1834 | 156.0786
2005.4276 | 49.5003 | -137.6645 | 2005-12 | 383.9 | I |  | 380.9 |  | 381 |  | 379.5 | [5 empty] | 10.44 | 10.14 | 0.3 |  | 32.322 | 101.75 | 10 | 8.7 | 84 | 9.8 | 1835 | 156.0803
2005.4276 | 49.5005 | -137.6644 | 2005-12 | 383.9 |  |  | 380.8 |  | 380.9 |  | 379.5 | [5 empty] | 10.44 | 10.14 | 0.3 | I | 32.329 | 101.76 | 10.1 | 8.7 | 84 | 9.7 | 1836 | 156.082
2005.4276 | 49.5008 | -137.6643 | 2005-12 | 383.9 | I |  | 380.9 |  | 381 |  | 379.5 | [5 empty] | 10.43 | 10.13 | 0.3 |  | 32.307 | 101.76 | 10 | 8.7 | 84 | 9.6 | 1837 | 156.0837
2005.4276 | 49.5011 | -137.6641 | 2005-12 | 383.9 |  |  | 380.9 |  | 381 |  | 379.5 | [5 empty] | 10.44 | 10.13 | 0.31 | I | 32.327 | 101.76 | 10 | 8.7 | 84.2 | 9.5 | 1838 | 156.0854
2005.4277 | 49.5031 | -137.6647 | 2005-12 | 384 | I |  | 380.9 |  | 381 |  | 379.6 | [5 empty] | 10.43 | 10.13 | 0.3 |  | 32.323 | 101.75 | 10 | 8.8 | 85 | 9.4 | 1839 | 156.0963
2005.4277 | 49.5031 | -137.6644 | 2005-12 | 384 |  |  | 380.9 |  | 381 |  | 379.6 | [5 empty] | 10.42 | 10.12 | 0.3 | I | 32.332 | 101.75 | 9.9 | 8.6 | 84.9 | 9.5 | 1840 | 156.098
2005.4277 | 49.5034 | -137.6642 | 2005-12 | 384 | I |  | 380.9 |  | 381 |  | 379.5 | [5 empty] | 10.42 | 10.12 | 0.3 |  | 32.33 | 101.75 | 10 | 8.7 | 84.7 | 9.5 | 1841 | 156.0997
2005.4277 | 49.5038 | -137.6645 | 2005-12 | 383.9 |  |  | 380.8 |  | 380.9 |  | 379.4 | [5 empty] | 10.42 | 10.12 | 0.3 | I | 32.326 | 101.75 | 10.1 | 8.8 | 84.4 | 9.5 | 1842 | 156.1014
2005.4277 | 49.5043 | -137.6647 | 2005-12 | 383.9 | I |  | 380.8 |  | 380.9 |  | 379.4 | [5 empty] | 10.42 | 10.12 | 0.3 |  | 32.334 | 101.75 | 10 | 8.7 | 84.1 | 9.5 | 1843 | 156.1031
2005.4277 | 49.5047 | -137.6649 | 2005-12 | 383.8 |  |  | 380.8 |  | 380.9 |  | 379.4 | [5 empty] | 10.42 | 10.12 | 0.3 | I | 32.324 | 101.75 | 10 | 8.7 | 84 | 9.6 | 1844 | 156.1048
2005.4277 | 49.5051 | -137.6649 | 2005-12 | 383.8 | I |  | 380.7 |  | 380.8 |  | 379.3 | [5 empty] | 10.42 | 10.12 | 0.3 |  | 32.328 | 101.74 | 10.1 | 8.8 | 84 | 9.5 | 1845 | 156.1064
2005.4277 | 49.5053 | -137.6646 | 2005-12 | 383.8 |  |  | 380.7 |  | 380.8 |  | 379.3 | [5 empty] | 10.41 | 10.11 | 0.3 |  | 32.324 | 101.74 | 10 | 8.7 | 84 | 9.4 | 1846 | 156.1082
2005.4277 | 49.5055 | -137.67 | 2005-12 | 383.8 | I |  | 380.7 |  | 380.8 |  | 379.3 | [5 empty] | 5.04 | 10.11 | -5.07 | I | 32.33 | 101.73 | 10.1 | 8.8 | 84.1 | 9.3 | 1847 | 156.1098
2005.4277 | 49.5059 | -137.6786 | 2005-12 | 383.8 |  |  | 380.7 |  | 380.7 |  | 379.3 | [5 empty] | 10.41 | 10.11 | 0.3 |  | 32.344 | 101.73 | 10.2 | 8.9 | 84 | 9.3 | 1848 | 156.1115
2005.4277 | 49.5069 | -137.7326 | 2005-12 | 383.7 | I |  | 380.5 |  | 380.6 |  | 379.1 | [5 empty] | 10.32 | 10.02 | 0.3 |  | 32.321 | 101.7 | 10.3 | 8.8 | 82.7 | 8.9 | 1849 | 156.1225
2005.4277 | 49.5074 | -137.7413 | 2005-12 | 383.7 |  |  | 380.5 |  | 380.6 |  | 379.1 | [5 empty] | 10.3 | 10 | 0.3 | I | 32.319 | 101.7 | 10.2 | 8.7 | 82.3 | 9 | 1850 | 156.1242
2005.4277 | 49.508 | -137.7493 | 2005-12 | 383.7 | I |  | 380.5 |  | 380.6 |  | 379.1 | [5 empty] | 10.31 | 10.02 | 0.29 |  | 32.312 | 101.7 | 10.3 | 8.8 | 81.8 | 9.2 | 1851 | 156.1259
2005.4277 | 49.5085 | -137.7577 | 2005-12 | 383.8 |  |  | 380.5 |  | 380.6 |  | 379.1 | [5 empty] | 10.32 | 10.01 | 0.31 |  | 32.317 | 101.7 | 10.2 | 8.6 | 81.7 | 9.2 | 1852 | 156.1275
2005.4278 | 49.5091 | -137.7661 | 2005-12 | 383.6 | I |  | 380.4 |  | 380.5 |  | 379 | [5 empty] | 10.31 | 10.01 | 0.3 | I | 32.32 | 101.7 | 10.3 | 8.7 | 81.4 | 9.3 | 1853 | 156.1293
2005.4278 | 49.5097 | -137.7743 | 2005-12 | 383.5 |  |  | 380.3 |  | 380.4 |  | 378.9 | [5 empty] | 10.31 | 10.01 | 0.3 |  | 32.32 | 101.7 | 10.2 | 8.6 | 81.2 | 9.3 | 1854 | 156.1309
2005.4278 | 49.5103 | -137.7829 | 2005-12 | 383.6 | I |  | 380.4 |  | 380.5 |  | 379 | [5 empty] | 10.3 | 10 | 0.3 | I | 32.321 | 101.7 | 10.2 | 8.6 | 81 | 9.3 | 1855 | 156.1327
2005.4278 | 49.5109 | -137.7917 | 2005-12 | 383.7 |  |  | 380.5 |  | 380.6 |  | 379.1 | [5 empty] | 10.28 | 9.99 | 0.29 |  | 32.324 | 101.7 | 10.2 | 8.6 | 81 | 9.3 | 1856 | 156.1343
2005.4278 | 49.5115 | -137.8002 | 2005-12 | 383.7 | I |  | 380.5 |  | 380.6 |  | 379.1 | [5 empty] | 10.27 | 9.98 | 0.29 | I | 32.346 | 101.7 | 10.2 | 8.6 | 81 | 9.2 | 1857 | 156.136
2005.4278 | 49.5121 | -137.8086 | 2005-12 | 383.8 |  |  | 380.5 |  | 380.6 |  | 379.2 | [5 empty] | 10.28 | 9.97 | 0.31 |  | 32.333 | 101.7 | 10.3 | 8.7 | 81 | 9.1 | 1858 | 156.1377
2005.4278 | 49.5157 | -137.8639 | 2005-12 | 383.5 | I |  | 380.3 |  | 380.4 |  | 378.9 | [5 empty] | 10.22 | 9.93 | 0.29 | I | 32.343 | 101.69 | 10.3 | 8.4 | 77.6 | 9 | 1859 | 156.1486
2005.4278 | 49.5163 | -137.873 | 2005-12 | 383.5 |  |  | 380.3 |  | 380.4 |  | 378.9 | [5 empty] | 10.19 | 9.9 | 0.29 |  | 32.348 | 101.7 | 10.2 | 8.3 | 77.3 | 8.9 | 1860 | 156.1504
2005.4278 | 49.5169 | -137.8818 | 2005-12 | 383.5 | I |  | 380.3 |  | 380.4 |  | 379 | [5 empty] | 10.17 | 9.87 | 0.3 | I | 32.345 | 101.7 | 10.3 | 8.4 | 77.2 | 8.9 | 1861 | 156.152
2005.4278 | 49.5173 | -137.8899 | 2005-12 | 383.6 |  |  | 380.4 |  | 380.5 |  | 379 | [5 empty] | 10.15 | 9.85 | 0.3 |  | 32.347 | 101.7 | 10.2 | 8.3 | 76.9 | 8.8 | 1862 | 156.1538
2005.4278 | 49.5177 | -137.8981 | 2005-12 | 383.6 | I |  | 380.4 |  | 380.5 |  | 379.1 | [5 empty] | 10.18 | 9.86 | 0.32 | I | 32.352 | 101.7 | 10.3 | 8.3 | 76.7 | 8.9 | 1863 | 156.1554
2005.4278 | 49.5183 | -137.9063 | 2005-12 | 383.7 |  |  | 380.5 |  | 380.5 |  | 379.1 | [5 empty] | 10.22 | 9.91 | 0.31 |  | 32.367 | 101.69 | 10.3 | 8.3 | 76.4 | 9 | 1864 | 156.1571
2005.4278 | 49.5188 | -137.9146 | 2005-12 | 383.7 | I |  | 380.5 |  | 380.6 |  | 379.1 | [5 empty] | 10.26 | 9.94 | 0.32 |  | 32.367 | 101.69 | 10.2 | 8.2 | 76.2 | 9 | 1865 | 156.1588
2005.4278 | 49.5195 | -137.9234 | 2005-12 | 383.8 |  |  | 380.5 |  | 380.6 |  | 379.2 | [5 empty] | 10.28 | 9.98 | 0.3 | I | 32.359 | 101.69 | 10.2 | 8.2 | 76 | 9 | 1866 | 156.1605
2005.4278 | 49.5201 | -137.9322 | 2005-12 | 383.8 | I |  | 380.5 |  | 380.6 |  | 379.1 | [5 empty] | 10.3 | 9.99 | 0.31 |  | 32.363 | 101.69 | 10.2 | 8.2 | 76 | 9 | 1867 | 156.1622
2005.4278 | 49.5207 | -137.941 | 2005-12 | 383.7 |  |  | 380.4 |  | 380.5 |  | 379.1 | [5 empty] | 10.32 | 10.01 | 0.31 | I | 32.374 | 101.69 | 10.3 | 8.3 | 76 | 9 | 1868 | 156.1639
2005.4279 | 49.5246 | -137.9962 | 2005-12 | 383.9 | I |  | 380.7 |  | 380.8 |  | 379.3 | [5 empty] | 10.42 | 10.1 | 0.32 | I | 32.389 | 101.71 | 10.2 | 8.2 | 77 | 8.8 | 1869 | 156.1748
2005.4279 | 49.5251 | -138.0039 | 2005-12 | 383.9 |  |  | 380.7 |  | 380.8 |  | 379.3 | [5 empty] | 10.46 | 10.14 | 0.32 | I | 32.395 | 101.72 | 10.1 | 8.1 | 77 | 9 | 1870 | 156.1765
2005.4279 | 49.5257 | -138.0118 | 2005-12 | 383.9 | I |  | 380.7 |  | 380.8 |  | 379.4 | [5 empty] | 10.47 | 10.16 | 0.31 |  | 32.393 | 101.72 | 10.2 | 8.2 | 77 | 9.1 | 1871 | 156.1782
2005.4279 | 49.5263 | -138.0202 | 2005-12 | 384 |  |  | 380.7 |  | 380.8 |  | 379.4 | [5 empty] | 10.49 | 10.18 | 0.31 | I | 32.389 | 101.72 | 10.3 | 8.3 | 77 | 9.2 | 1872 | 156.1799
2005.4279 | 49.5267 | -138.0286 | 2005-12 | 383.9 | I |  | 380.7 |  | 380.8 |  | 379.3 | [5 empty] | 10.48 | 10.18 | 0.3 |  | 32.409 | 101.73 | 10.2 | 8.3 | 77.3 | 9.2 | 1873 | 156.1816
2005.4279 | 49.5272 | -138.0373 | 2005-12 | 383.8 |  |  | 380.6 |  | 380.7 |  | 379.2 | [5 empty] | 10.42 | 10.14 | 0.28 | I | 32.4 | 101.73 | 10.2 | 8.3 | 77.7 | 9.1 | 1874 | 156.1833
2005.4279 | 49.5279 | -138.0461 | 2005-12 | 383.7 | I |  | 380.5 |  | 380.6 |  | 379.2 | [5 empty] | 10.42 | 10.12 | 0.3 |  | 32.395 | 101.73 | 10.2 | 8.4 | 78.3 | 9 | 1875 | 156.185
2005.4279 | 49.5283 | -138.0542 | 2005-12 | 383.6 |  |  | 380.4 |  | 380.5 |  | 379 | [5 empty] | 10.45 | 10.14 | 0.31 | I | 32.399 | 101.73 | 10.1 | 8.4 | 78.7 | 8.9 | 1876 | 156.1867
2005.4279 | 49.5288 | -138.0621 | 2005-12 | 383.6 | I |  | 380.5 |  | 380.6 |  | 379.1 | [5 empty] | 10.48 | 10.18 | 0.3 |  | 32.387 | 101.74 | 10.2 | 8.4 | 79 | 8.8 | 1877 | 156.1884
2005.4279 | 49.5293 | -138.0706 | 2005-12 | 383.7 |  |  | 380.6 |  | 380.6 |  | 379.2 | [5 empty] | 10.5 | 10.19 | 0.31 |  | 32.396 | 101.74 | 10.1 | 8.4 | 79 | 8.8 | 1878 | 156.1901
2005.4279 | 49.533 | -138.1271 | 2005-12 | 383.6 | I |  | 380.5 |  | 380.6 |  | 379.2 | [5 empty] | 10.48 | 10.18 | 0.3 |  | 32.385 | 101.75 | 10.2 | 8.4 | 79 | 8.8 | 1879 | 156.201
2005.428 | 49.5335 | -138.1357 | 2005-12 | 383.6 |  |  | 380.5 |  | 380.6 |  | 379.2 | [5 empty] | 10.47 | 10.17 | 0.3 | I | 32.379 | 101.75 | 10.1 | 8.4 | 79.2 | 8.8 | 1880 | 156.2027
2005.428 | 49.534 | -138.1443 | 2005-12 | 383.8 | I |  | 380.7 |  | 380.8 |  | 379.3 | [5 empty] | 10.46 | 10.16 | 0.3 |  | 32.39 | 101.75 | 10.3 | 8.6 | 79.4 | 8.8 | 1881 | 156.2044
2005.428 | 49.5346 | -138.1529 | 2005-12 | 384 |  |  | 380.9 |  | 381 |  | 379.6 | [5 empty] | 10.45 | 10.16 | 0.29 | I | 32.376 | 101.76 | 10.2 | 8.5 | 79.7 | 8.7 | 1882 | 156.2061
2005.428 | 49.535 | -138.1611 | 2005-12 | 383.9 | I |  | 380.9 |  | 381 |  | 379.5 | [5 empty] | 10.45 | 10.15 | 0.3 | I | 32.379 | 101.76 | 10 | 8.3 | 80 | 8.7 | 1883 | 156.2078
2005.428 | 49.5356 | -138.1699 | 2005-12 | 383.8 |  |  | 380.8 |  | 380.9 |  | 379.4 | [5 empty] | 10.45 | 10.15 | 0.3 |  | 32.382 | 101.76 | 10.1 | 8.4 | 79.8 | 8.7 | 1884 | 156.2095
2005.428 | 49.5362 | -138.1791 | 2005-12 | 383.8 | I |  | 380.7 |  | 380.8 |  | 379.4 | [5 empty] | 10.44 | 10.14 | 0.3 | I | 32.389 | 101.75 | 10.1 | 8.3 | 79.6 | 9 | 1885 | 156.2112
2005.428 | 49.5368 | -138.1881 | 2005-12 | 383.9 |  |  | 380.8 |  | 380.9 |  | 379.4 | [5 empty] | 10.44 | 10.15 | 0.29 |  | 32.381 | 101.75 | 10.1 | 8.4 | 79.4 | 9.3 | 1886 | 156.2129
2005.428 | 49.5373 | -138.1971 | 2005-12 | 383.9 | I |  | 380.8 |  | 380.9 |  | 379.4 | [5 empty] | 10.46 | 10.15 | 0.31 | I | 32.374 | 101.75 | 10.1 | 8.3 | 79.1 | 9.5 | 1887 | 156.2146
2005.428 | 49.5378 | -138.2063 | 2005-12 | 383.9 |  |  | 380.8 |  | 380.9 |  | 379.4 | [5 empty] | 10.46 | 10.16 | 0.3 |  | 32.383 | 101.75 | 10.1 | 8.3 | 79.2 | 9.5 | 1888 | 156.2163
2005.428 | 49.541 | -138.2634 | 2005-12 | 384.1 | I |  | 381.1 |  | 381.2 |  | 379.7 | [5 empty] | 10.52 | 10.22 | 0.3 | I | 32.412 | 101.77 | 10 | 8.3 | 80 | 8.6 | 1889 | 156.2272
2005.428 | 49.5415 | -138.2723 | 2005-12 | 384.1 |  |  | 381.1 |  | 381.2 |  | 379.7 | [5 empty] | 10.52 | 10.22 | 0.3 |  | 32.411 | 101.76 | 10 | 8.3 | 80 | 8.8 | 1890 | 156.2289
2005.428 | 49.542 | -138.2813 | 2005-12 | 384.1 | I |  | 381 |  | 381.1 |  | 379.7 | [5 empty] | 10.53 | 10.23 | 0.3 | I | 32.417 | 101.77 | 10 | 8.3 | 79.8 | 8.7 | 1891 | 156.2306
2005.428 | 49.5425 | -138.2905 | 2005-12 | 384 |  |  | 381 |  | 381.1 |  | 379.6 | [5 empty] | 10.53 | 10.23 | 0.3 |  | 32.424 | 101.77 | 10.1 | 8.4 | 79.5 | 8.5 | 1892 | 156.2323
2005.428 | 49.5431 | -138.2995 | 2005-12 | 384 | I |  | 381 |  | 381 |  | 379.6 | [5 empty] | 10.55 | 10.23 | 0.32 | I | 32.425 | 101.77 | 10.1 | 8.4 | 79.4 | 8.2 | 1893 | 156.234
2005.428 | 49.5436 | -138.309 | 2005-12 | 383.9 |  |  | 380.9 |  | 381 |  | 379.6 | [5 empty] | 10.55 | 10.25 | 0.3 |  | 32.434 | 101.78 | 10.2 | 8.4 | 79 | 8 | 1894 | 156.2357
2005.428 | 49.5441 | -138.3178 | 2005-12 | 384.1 | I |  | 381 |  | 381.1 |  | 379.7 | [5 empty] | 10.56 | 10.26 | 0.3 | I | 32.441 | 101.78 | 10 | 8.3 | 79.2 | 7.8 | 1895 | 156.2374
2005.4281 | 49.5446 | -138.3268 | 2005-12 | 384.2 |  |  | 381.2 |  | 381.3 |  | 379.8 | [5 empty] | 10.56 | 10.26 | 0.3 |  | 32.43 | 101.79 | 10.1 | 8.4 | 79.5 | 7.7 | 1896 | 156.2391
2005.4281 | 49.5453 | -138.336 | 2005-12 | 384 | I |  | 381.1 |  | 381.2 |  | 379.7 | [5 empty] | 10.57 | 10.26 | 0.31 |  | 32.427 | 101.79 | 10 | 8.3 | 79.7 | 7.5 | 1897 | 156.2408
2005.4281 | 49.5458 | -138.3454 | 2005-12 | 383.9 |  |  | 381 |  | 381.1 |  | 379.6 | [5 empty] | 10.62 | 10.29 | 0.33 | I | 32.43 | 101.8 | 10.1 | 8.4 | 80 | 7.4 | 1898 | 156.2424
2005.4281 | 49.5488 | -138.4037 | 2005-12 | 384 | I |  | 381 |  | 381.1 |  | 379.6 | [5 empty] | 10.63 | 10.35 | 0.28 | I | 32.447 | 101.79 | 9.9 | 8.1 | 79.1 | 8.6 | 1899 | 156.2534
2005.4281 | 49.5492 | -138.4127 | 2005-12 | 384 |  |  | 381.1 |  | 381.1 |  | 379.7 | [5 empty] | 10.63 | 10.32 | 0.31 |  | 32.445 | 101.79 | 10 | 8.2 | 78.5 | 8.7 | 1900 | 156.2551
2005.4281 | 49.5497 | -138.422 | 2005-12 | 384 | I |  | 381 |  | 381.1 |  | 379.7 | [5 empty] | 10.61 | 10.32 | 0.29 | I | 32.438 | 101.79 | 10.1 | 8.2 | 78 | 8.8 | 1901 | 156.2568
2005.4281 | 49.55 | -138.4304 | 2005-12 | 384 |  |  | 381 |  | 381.1 |  | 379.7 | [5 empty] | 10.6 | 10.3 | 0.3 | I | 32.449 | 101.79 | 10.1 | 8.2 | 78 | 8.7 | 1902 | 156.2585
2005.4281 | 49.5504 | -138.4395 | 2005-12 | 384.1 | I |  | 381.1 |  | 381.2 |  | 379.8 | [5 empty] | 10.59 | 10.29 | 0.3 |  | 32.429 | 101.8 | 10 | 8.1 | 78 | 8.4 | 1903 | 156.2602
2005.4281 | 49.5508 | -138.4491 | 2005-12 | 384.1 |  |  | 381.2 |  | 381.3 |  | 379.8 | [5 empty] | 10.62 | 10.31 | 0.31 | I | 32.442 | 101.81 | 10.1 | 8.2 | 78 | 8.2 | 1904 | 156.2619
2005.4281 | 49.5512 | -138.4577 | 2005-12 | 384.1 | I |  | 381.2 |  | 381.3 |  | 379.8 | [5 empty] | 10.7 | 10.37 | 0.33 |  | 32.462 | 101.81 | 10 | 8.1 | 78 | 7.9 | 1905 | 156.2635
2005.4281 | 49.5515 | -138.4666 | 2005-12 | 384.1 |  |  | 381.1 |  | 381.2 |  | 379.7 | [5 empty] | 10.73 | 10.43 | 0.3 | I | 32.451 | 101.81 | 10 | 8.1 | 78 | 8 | 1906 | 156.2653
2005.4281 | 49.5519 | -138.4755 | 2005-12 | 384.1 | I |  | 381.1 |  | 381.2 |  | 379.8 | [5 empty] | 10.73 | 10.43 | 0.3 |  | 32.457 | 101.81 | 9.8 | 8 | 78 | 8.2 | 1907 | 156.2669
2005.4281 | 49.5523 | -138.4846 | 2005-12 | 384.1 |  |  | 381.2 |  | 381.3 |  | 379.8 | [5 empty] | 10.74 | 10.43 | 0.31 | I | 32.455 | 101.81 | 10 | 8.1 | 78 | 8.4 | 1908 | 156.2686
2005.4282 | 49.5548 | -138.5426 | 2005-12 | 384.2 | I |  | 381.3 |  | 381.4 |  | 379.9 | [5 empty] | 10.74 | 10.44 | 0.3 |  | 32.467 | 101.82 | 10 | 8.1 | 77.8 | 8.4 | 1909 | 156.2796
2005.4282 | 49.555 | -138.5519 | 2005-12 | 384.2 |  |  | 381.3 |  | 381.4 |  | 379.9 | [5 empty] | 10.73 | 10.42 | 0.31 | I | 32.455 | 101.82 | 9.9 | 8 | 77.4 | 8.2 | 1910 | 156.2812
2005.4282 | 49.5553 | -138.5609 | 2005-12 | 384 | I |  | 381.1 |  | 381.2 |  | 379.8 | [5 empty] | 10.71 | 10.41 | 0.3 |  | 32.459 | 101.82 | 9.9 | 8 | 77.3 | 8 | 1911 | 156.283
2005.4282 | 49.5555 | -138.5697 | 2005-12 | 383.9 |  |  | 381 |  | 381.1 |  | 379.6 | [5 empty] | 10.71 | 10.41 | 0.3 | I | 32.457 | 101.82 | 10 | 8.1 | 77 | 7.9 | 1912 | 156.2846
2005.4282 | 49.5557 | -138.5787 | 2005-12 | 384 | I |  | 381.1 |  | 381.2 |  | 379.7 | [5 empty] | 10.7 | 10.4 | 0.3 |  | 32.458 | 101.82 | 9.8 | 7.9 | 77 | 7.8 | 1913 | 156.2864
2005.4282 | 49.556 | -138.5875 | 2005-12 | 384 |  |  | 381.1 |  | 381.2 |  | 379.8 | [5 empty] | 10.71 | 10.4 | 0.31 | I | 32.463 | 101.82 | 9.8 | 7.9 | 77 | 7.7 | 1914 | 156.288
2005.4282 | 49.5563 | -138.5964 | 2005-12 | 384.1 | I |  | 381.2 |  | 381.2 |  | 379.8 | [5 empty] | 10.73 | 10.42 | 0.31 | I | 32.463 | 101.82 | 10 | 8.1 | 77 | 7.7 | 1915 | 156.2898
2005.4282 | 49.5566 | -138.6053 | 2005-12 | 384.1 |  |  | 381.2 |  | 381.3 |  | 379.8 | [5 empty] | 10.73 | 10.43 | 0.3 |  | 32.459 | 101.82 | 9.9 | 8 | 77 | 7.6 | 1916 | 156.2914
2005.4282 | 49.5573 | -138.614 | 2005-12 | 384.1 | I |  | 381.2 |  | 381.3 |  | 379.8 | [5 empty] | 10.73 | 10.42 | 0.31 | I | 32.464 | 101.82 | 9.8 | 7.9 | 77 | 7.5 | 1917 | 156.2931
2005.4282 | 49.5581 | -138.6224 | 2005-12 | 384.1 |  |  | 381.2 |  | 381.3 |  | 379.8 | [5 empty] | 10.73 | 10.43 | 0.3 |  | 32.463 | 101.82 | 9.9 | 8 | 77 | 7.3 | 1918 | 156.2948
2005.4282 | 49.564 | -138.6608 | 2005-12 | 383.9 | I |  | 381.1 |  | 381.1 |  | 379.7 | [5 empty] | 10.66 | 10.36 | 0.3 |  | 32.429 | 101.84 | 9.8 | 8 | 78 | 7.8 | 1919 | 156.3057
2005.4282 | 49.566 | -138.6651 | 2005-12 | 383.8 |  |  | 381.1 |  | 381.1 |  | 379.7 | [5 empty] | 10.65 | 10.35 | 0.3 |  | 32.431 | 101.85 | 9.6 | 7.8 | 78.2 | 7.5 | 1920 | 156.3075
2005.4282 | 49.5666 | -138.6666 | 2005-12 | 383.9 | I |  | 381.1 |  | 381.2 |  | 379.8 | [5 empty] | 10.64 | 10.35 | 0.29 | I | 32.427 | 101.86 | 9.8 | 8 | 78.6 | 7.2 | 1921 | 156.3091
2005.4282 | 49.5665 | -138.6666 | 2005-12 | 383.9 |  |  | 381.2 |  | 381.3 |  | 379.8 | [5 empty] | 10.62 | 10.33 | 0.29 |  | 32.413 | 101.86 | 9.6 | 7.9 | 78.8 | 6.9 | 1922 | 156.3108
2005.4283 | 49.5664 | -138.6661 | 2005-12 | 383.9 | I |  | 381.3 |  | 381.3 |  | 379.9 | [5 empty] | 10.62 | 10.32 | 0.3 | I | 32.416 | 101.87 | 9.7 | 7.9 | 79 | 6.6 | 1923 | 156.3125
2005.4283 | 49.5665 | -138.6662 | 2005-12 | 383.9 |  |  | 381.3 |  | 381.4 |  | 379.9 | [5 empty] | 10.62 | 10.31 | 0.31 |  | 32.411 | 101.87 | 9.7 | 8 | 79.2 | 6.7 | 1924 | 156.3142
2005.4283 | 49.5664 | -138.6663 | 2005-12 | 383.9 | I |  | 381.2 |  | 381.3 |  | 379.9 | [5 empty] | 10.62 | 10.31 | 0.31 | I | 32.422 | 101.87 | 9.8 | 8.1 | 79.5 | 6.8 | 1925 | 156.3159
2005.4283 | 49.5665 | -138.6663 | 2005-12 | 383.9 |  |  | 381.2 |  | 381.3 |  | 379.8 | [5 empty] | 10.62 | 10.32 | 0.3 |  | 32.416 | 101.87 | 9.6 | 7.9 | 79.7 | 7 | 1926 | 156.3176
2005.4283 | 49.5666 | -138.6665 | 2005-12 | 383.9 | I |  | 381.2 |  | 381.3 |  | 379.8 | [5 empty] | 10.61 | 10.32 | 0.29 | I | 32.418 | 101.87 | 9.6 | 8 | 80 | 7.2 | 1927 | 156.3193
2005.4283 | 49.5666 | -138.6663 | 2005-12 | 383.9 |  |  | 381.3 |  | 381.4 |  | 379.9 | [5 empty] | 10.61 | 10.31 | 0.3 | I | 32.42 | 101.87 | 9.8 | 8.1 | 79.7 | 7.4 | 1928 | 156.321
2005.4283 | 49.5668 | -138.666 | 2005-12 | 384.2 | I |  | 381.5 |  | 381.6 |  | 380.1 | [5 empty] | 10.6 | 10.3 | 0.3 | I | 32.422 | 101.87 | 9.6 | 7.8 | 77.5 | 7.4 | 1929 | 156.3319
2005.4283 | 49.5666 | -138.6659 | 2005-12 | 384.2 |  |  | 381.5 |  | 381.6 |  | 380.2 | [5 empty] | 10.59 | 10.29 | 0.3 |  | 32.424 | 101.87 | 9.6 | 7.7 | 77 | 7.2 | 1930 | 156.3336
2005.4283 | 49.5663 | -138.6661 | 2005-12 | 384.1 | I |  | 381.5 |  | 381.6 |  | 380.1 | [5 empty] | 10.59 | 10.29 | 0.3 | I | 32.429 | 101.87 | 9.7 | 7.8 | 77.2 | 7 | 1931 | 156.3353
2005.4283 | 49.5662 | -138.6665 | 2005-12 | 384.1 |  |  | 381.4 |  | 381.5 |  | 380 | [5 empty] | 10.59 | 10.29 | 0.3 |  | 32.418 | 101.87 | 9.7 | 7.8 | 77.6 | 6.9 | 1932 | 156.337
2005.4283 | 49.5663 | -138.6667 | 2005-12 | 384.2 | I |  | 381.5 |  | 381.6 |  | 380.1 | [5 empty] | 10.58 | 10.29 | 0.29 |  | 32.419 | 101.88 | 9.5 | 7.7 | 77.8 | 6.8 | 1933 | 156.3387
2005.4283 | 49.5665 | -138.6665 | 2005-12 | 384.3 |  |  | 381.6 |  | 381.7 |  | 380.2 | [5 empty] | 10.58 | 10.28 | 0.3 | I | 32.41 | 101.88 | 9.9 | 8.1 | 78 | 6.6 | 1934 | 156.3404
2005.4283 | 49.5664 | -138.6666 | 2005-12 | 384.2 | I |  | 381.6 |  | 381.7 |  | 380.2 | [5 empty] | 10.58 | 10.28 | 0.3 |  | 32.407 | 101.88 | 9.5 | 7.7 | 78 | 6.6 | 1935 | 156.3421
2005.4283 | 49.5663 | -138.6667 | 2005-12 | 384.2 |  |  | 381.6 |  | 381.7 |  | 380.2 | [5 empty] | 10.6 | 10.28 | 0.32 | I | 32.428 | 101.89 | 9.5 | 7.7 | 78 | 6.5 | 1936 | 156.3438
2005.4283 | 49.5663 | -138.6668 | 2005-12 | 384.3 | I |  | 381.6 |  | 381.7 |  | 380.3 | [5 empty] | 10.59 | 10.29 | 0.3 |  | 32.417 | 101.89 | 9.6 | 7.8 | 78 | 6.5 | 1937 | 156.3455
2005.4283 | 49.5663 | -138.6666 | 2005-12 | 384.3 |  |  | 381.7 |  | 381.8 |  | 380.3 | [5 empty] | 10.58 | 10.28 | 0.3 | I | 32.425 | 101.89 | 9.4 | 7.6 | 78 | 6.4 | 1938 | 156.3472
2005.4284 | 49.5664 | -138.666 | 2005-12 | 384.1 | I |  | 381.6 |  | 381.7 |  | 380.2 | [5 empty] | 10.58 | 10.27 | 0.31 |  | 32.427 | 101.9 | 9.6 | 7.8 | 78.5 | 5.9 | 1939 | 156.3581
2005.4284 | 49.5664 | -138.6661 | 2005-12 | 384.1 |  |  | 381.5 |  | 381.6 |  | 380.2 | [5 empty] | 10.58 | 10.27 | 0.31 | I | 32.423 | 101.9 | 9.5 | 7.7 | 78.8 | 5.7 | 1940 | 156.3598
2005.4284 | 49.5665 | -138.6664 | 2005-12 | 384.1 | I |  | 381.5 |  | 381.6 |  | 380.1 | [5 empty] | 10.58 | 10.27 | 0.31 |  | 32.419 | 101.9 | 9.5 | 7.8 | 78.9 | 5.5 | 1941 | 156.3615
2005.4284 | 49.5666 | -138.6664 | 2005-12 | 384 |  |  | 381.5 |  | 381.6 |  | 380.1 | [5 empty] | 10.58 | 10.27 | 0.31 | I | 32.414 | 101.9 | 9.5 | 7.7 | 78.7 | 5.9 | 1942 | 156.3632
2005.4284 | 49.5666 | -138.666 | 2005-12 | 384.2 | I |  | 381.6 |  | 381.7 |  | 380.2 | [5 empty] | 10.57 | 10.27 | 0.3 |  | 32.427 | 101.89 | 9.4 | 7.7 | 78.4 | 6.2 | 1943 | 156.3649
2005.4284 | 49.5667 | -138.6658 | 2005-12 | 384.4 |  |  | 381.8 |  | 381.9 |  | 380.4 | [5 empty] | 10.57 | 10.27 | 0.3 | I | 32.43 | 101.89 | 9.7 | 7.9 | 78.3 | 6.5 | 1944 | 156.3666
2005.4284 | 49.5667 | -138.6658 | 2005-12 | 384.5 | I |  | 381.9 |  | 382 |  | 380.5 | [5 empty] | 10.58 | 10.27 | 0.31 |  | 32.419 | 101.89 | 9.5 | 7.7 | 78 | 6.9 | 1945 | 156.3683
2005.4284 | 49.5666 | -138.666 | 2005-12 | 384.6 |  |  | 382 |  | 382.1 |  | 380.6 | [5 empty] | 10.57 | 10.26 | 0.31 | I | 32.43 | 101.89 | 9.4 | 7.6 | 78 | 6.6 | 1946 | 156.37
2005.4284 | 49.5665 | -138.666 | 2005-12 | 384.4 | I |  | 381.8 |  | 381.9 |  | 380.4 | [5 empty] | 10.57 | 10.26 | 0.31 | I | 32.434 | 101.89 | 9.6 | 7.7 | 78 | 6.3 | 1947 | 156.3717
2005.4284 | 49.5665 | -138.6671 | 2005-12 | 384.3 |  |  | 381.7 |  | 381.8 |  | 380.3 | [5 empty] | 10.57 | 10.26 | 0.31 |  | 32.435 | 101.9 | 9.6 | 7.8 | 78 | 6 | 1948 | 156.3734
2005.4285 | 49.5669 | -138.6664 | 2005-12 | 384 | I |  | 381.3 |  | 381.3 |  | 379.9 | [5 empty] | 10.56 | 10.25 | 0.31 |  | 32.43 | 101.86 | 9.5 | 7.6 | 77.3 | 7.7 | 1949 | 156.3843
2005.4285 | 49.5669 | -138.6666 | 2005-12 | 383.9 |  |  | 381.2 |  | 381.3 |  | 379.9 | [5 empty] | 10.55 | 10.25 | 0.3 | I | 32.427 | 101.87 | 9.5 | 7.6 | 76.9 | 7.5 | 1950 | 156.386
2005.4285 | 49.5668 | -138.6666 | 2005-12 | 384 | I |  | 381.4 |  | 381.5 |  | 380 | [5 empty] | 10.55 | 10.24 | 0.31 |  | 32.431 | 101.88 | 9.5 | 7.5 | 76.2 | 7.2 | 1951 | 156.3877
2005.4285 | 49.5668 | -138.6665 | 2005-12 | 384.1 |  |  | 381.5 |  | 381.6 |  | 380.1 | [5 empty] | 10.55 | 10.24 | 0.31 |  | 32.424 | 101.89 | 9.3 | 7.3 | 76 | 7 | 1952 | 156.3894
2005.4285 | 49.5667 | -138.6664 | 2005-12 | 384.1 | I |  | 381.5 |  | 381.6 |  | 380.1 | [5 empty] | 10.55 | 10.24 | 0.31 | I | 32.428 | 101.89 | 9.5 | 7.6 | 76.4 | 6.8 | 1953 | 156.3911
2005.4285 | 49.5665 | -138.6672 | 2005-12 | 384.1 |  |  | 381.5 |  | 381.6 |  | 380.1 | [5 empty] | 10.55 | 10.24 | 0.31 |  | 32.432 | 101.89 | 9.5 | 7.6 | 76.6 | 6.6 | 1954 | 156.3928
2005.4285 | 49.5664 | -138.6674 | 2005-12 | 384 | I |  | 381.4 |  | 381.5 |  | 380 | [5 empty] | 10.55 | 10.24 | 0.31 | I | 32.429 | 101.89 | 9.5 | 7.6 | 76.8 | 6.4 | 1955 | 156.3945
2005.4285 | 49.5665 | -138.6672 | 2005-12 | 383.8 |  |  | 381.3 |  | 381.4 |  | 379.9 | [5 empty] | 10.55 | 10.24 | 0.31 |  | 32.43 | 101.89 | 9.4 | 7.5 | 77 | 6.2 | 1956 | 156.3961
2005.4285 | 49.5666 | -138.667 | 2005-12 | 383.9 | I |  | 381.3 |  | 381.4 |  | 379.9 | [5 empty] | 10.55 | 10.24 | 0.31 | I | 32.432 | 101.89 | 9.4 | 7.5 | 77 | 6.4 | 1957 | 156.3979
2005.4285 | 49.5667 | -138.6668 | 2005-12 | 383.9 |  |  | 381.2 |  | 381.3 |  | 379.9 | [5 empty] | 10.56 | 10.24 | 0.32 |  | 32.428 | 101.88 | 9.5 | 7.6 | 77 | 6.6 | 1958 | 156.3995
2005.4285 | 49.5664 | -138.6673 | 2005-12 | 384 | I |  | 381.4 |  | 381.5 |  | 380 | [5 empty] | 10.55 | 10.24 | 0.31 | I | 32.433 | 101.89 | 9.6 | 7.6 | 76.1 | 5.9 | 1959 | 156.4105
2005.4285 | 49.5664 | -138.6673 | 2005-12 | 384 |  |  | 381.4 |  | 381.5 |  | 380 | [5 empty] | 10.55 | 10.24 | 0.31 |  | 32.434 | 101.9 | 9.5 | 7.5 | 76.3 | 5.8 | 1960 | 156.4122
2005.4285 | 49.5664 | -138.6676 | 2005-12 | 383.9 | I |  | 381.3 |  | 381.4 |  | 379.9 | [5 empty] | 10.55 | 10.23 | 0.32 | I | 32.433 | 101.9 | 9.4 | 7.5 | 76.5 | 5.8 | 1961 | 156.4139
2005.4285 | 49.5665 | -138.6676 | 2005-12 | 383.7 |  |  | 381.2 |  | 381.3 |  | 379.8 | [5 empty] | 10.55 | 10.23 | 0.32 |  | 32.426 | 101.9 | 9.5 | 7.6 | 76.8 | 5.7 | 1962 | 156.4156
2005.4285 | 49.5665 | -138.6675 | 2005-12 | 383.6 | I |  | 381.1 |  | 381.2 |  | 379.7 | [5 empty] | 10.54 | 10.23 | 0.31 | I | 32.431 | 101.9 | 9.5 | 7.6 | 77.1 | 5.6 | 1963 | 156.4172
2005.4285 | 49.5664 | -138.6675 | 2005-12 | 383.5 |  |  | 381 |  | 381.1 |  | 379.6 | [5 empty] | 10.54 | 10.23 | 0.31 |  | 32.434 | 101.9 | 9.4 | 7.5 | 77.3 | 5.4 | 1964 | 156.419
2005.4285 | 49.5665 | -138.6675 | 2005-12 | 383.5 | I |  | 381 |  | 381.1 |  | 379.6 | [5 empty] | 10.54 | 10.23 | 0.31 |  | 32.431 | 101.9 | 9.4 | 7.6 | 77.6 | 5.3 | 1965 | 156.4206
2005.4286 | 49.5665 | -138.6673 | 2005-12 | 383.5 |  |  | 380.9 |  | 381 |  | 379.6 | [5 empty] | 10.53 | 10.23 | 0.3 | I | 32.433 | 101.89 | 9.5 | 7.7 | 77.9 | 5.1 | 1966 | 156.4224
2005.4286 | 49.5666 | -138.667 | 2005-12 | 383.4 | I |  | 380.9 |  | 380.9 |  | 379.5 | [5 empty] | 10.53 | 10.22 | 0.31 |  | 32.433 | 101.89 | 9.6 | 7.8 | 78 | 5 | 1967 | 156.424
2005.4286 | 49.5665 | -138.6671 | 2005-12 | 383.3 |  |  | 380.7 |  | 380.8 |  | 379.4 | [5 empty] | 10.53 | 10.22 | 0.31 | I | 32.428 | 101.88 | 9.4 | 7.6 | 78.1 | 5.7 | 1968 | 156.4257
2005.4286 | 49.5665 | -138.6662 | 2005-12 | 384 | I |  | 381.4 |  | 381.5 |  | 380 | [5 empty] | 10.51 | 10.21 | 0.3 | I | 32.428 | 101.88 | 9.4 | 7.5 | 77.2 | 7.2 | 1969 | 156.4367
2005.4286 | 49.5665 | -138.6664 | 2005-12 | 384.1 |  |  | 381.5 |  | 381.6 |  | 380.1 | [5 empty] | 10.51 | 10.21 | 0.3 | I | 32.43 | 101.88 | 9.2 | 7.3 | 76.8 | 7.1 | 1970 | 156.4383
2005.4286 | 49.5666 | -138.667 | 2005-12 | 384.1 | I |  | 381.5 |  | 381.6 |  | 380.1 | [5 empty] | 10.51 | 10.2 | 0.31 |  | 32.425 | 101.88 | 9.3 | 7.4 | 76.7 | 6.9 | 1971 | 156.4401
2005.4286 | 49.5665 | -138.6669 | 2005-12 | 384.1 |  |  | 381.5 |  | 381.6 |  | 380.1 | [5 empty] | 10.51 | 10.2 | 0.31 | I | 32.426 | 101.88 | 9.4 | 7.4 | 76.4 | 6.7 | 1972 | 156.4417
2005.4286 | 49.5667 | -138.6667 | 2005-12 | 384.1 | I |  | 381.4 |  | 381.5 |  | 380.1 | [5 empty] | 10.51 | 10.2 | 0.31 |  | 32.427 | 101.88 | 9.4 | 7.4 | 76.2 | 6.5 | 1973 | 156.4435
2005.4286 | 49.5668 | -138.6667 | 2005-12 | 384 |  |  | 381.4 |  | 381.5 |  | 380 | [5 empty] | 10.5 | 10.2 | 0.3 | I | 32.424 | 101.88 | 9.5 | 7.5 | 76 | 6.4 | 1974 | 156.4451
2005.4286 | 49.5668 | -138.6668 | 2005-12 | 383.8 | I |  | 381.2 |  | 381.3 |  | 379.8 | [5 empty] | 10.5 | 10.2 | 0.3 |  | 32.424 | 101.88 | 9.3 | 7.3 | 76.3 | 6.4 | 1975 | 156.4468
2005.4286 | 49.5667 | -138.6667 | 2005-12 | 383.6 |  |  | 381 |  | 381.1 |  | 379.6 | [5 empty] | 10.5 | 10.2 | 0.3 | I | 32.424 | 101.88 | 9.5 | 7.5 | 76.6 | 6.3 | 1976 | 156.4485
2005.4286 | 49.5667 | -138.6667 | 2005-12 | 383.7 | I |  | 381.1 |  | 381.2 |  | 379.7 | [5 empty] | 10.5 | 10.2 | 0.3 |  | 32.426 | 101.88 | 9.6 | 7.7 | 76.8 | 6.3 | 1977 | 156.4502
2005.4286 | 49.5668 | -138.6668 | 2005-12 | 383.8 |  |  | 381.1 |  | 381.2 |  | 379.8 | [5 empty] | 10.5 | 10.2 | 0.3 |  | 32.426 | 101.88 | 9.5 | 7.6 | 77 | 6.2 | 1978 | 156.4519
2005.4287 | 49.5672 | -138.6669 | 2005-12 | 383.9 | I |  | 381.2 |  | 381.3 |  | 379.9 | [5 empty] | 10.46 | 10.18 | 0.28 |  | 32.422 | 101.86 | 9.4 | 7.4 | 75.3 | 6.1 | 1979 | 156.4628
2005.4287 | 49.5671 | -138.6669 | 2005-12 | 383.9 |  |  | 381.3 |  | 381.3 |  | 379.9 | [5 empty] | 10.48 | 10.18 | 0.3 | I | 32.424 | 101.86 | 9.4 | 7.3 | 75.1 | 6.2 | 1980 | 156.4646
2005.4287 | 49.5671 | -138.667 | 2005-12 | 384.1 | I |  | 381.4 |  | 381.5 |  | 380 | [5 empty] | 10.48 | 10.18 | 0.3 |  | 32.423 | 101.86 | 9.4 | 7.3 | 75.1 | 6.1 | 1981 | 156.4662
2005.4287 | 49.5672 | -138.6675 | 2005-12 | 384.2 |  |  | 381.6 |  | 381.7 |  | 380.2 | [5 empty] | 10.49 | 10.18 | 0.31 | I | 32.424 | 101.86 | 9.4 | 7.4 | 75.4 | 5.9 | 1982 | 156.4679
2005.4287 | 49.5671 | -138.6678 | 2005-12 | 384 | I |  | 381.4 |  | 381.5 |  | 380 | [5 empty] | 10.49 | 10.18 | 0.31 |  | 32.423 | 101.86 | 9.4 | 7.4 | 75.7 | 5.7 | 1983 | 156.4696
2005.4287 | 49.5669 | -138.6677 | 2005-12 | 383.8 |  |  | 381.2 |  | 381.2 |  | 379.8 | [5 empty] | 10.49 | 10.19 | 0.3 |  | 32.424 | 101.86 | 9.4 | 7.4 | 75.8 | 5.4 | 1984 | 156.4713
2005.4287 | 49.5669 | -138.6677 | 2005-12 | 384 | I |  | 381.3 |  | 381.4 |  | 379.9 | [5 empty] | 10.49 | 10.18 | 0.31 | I | 32.425 | 101.87 | 9.2 | 7.3 | 76.1 | 5.3 | 1985 | 156.473
2005.4287 | 49.5675 | -138.667 | 2005-12 | 384.1 |  |  | 381.4 |  | 381.5 |  | 380 | [5 empty] | 10.49 | 10.18 | 0.31 |  | 32.426 | 101.87 | 9.1 | 7.2 | 76.4 | 5.4 | 1986 | 156.4747
2005.4287 | 49.5665 | -138.6654 | 2005-12 | 384 | I |  | 381.4 |  | 381.5 |  | 380 | [5 empty] | 10.49 | 10.18 | 0.31 | I | 32.424 | 101.87 | 9.9 | 7.9 | 76.7 | 5.5 | 1987 | 156.4764
2005.4287 | 49.5649 | -138.6643 | 2005-12 | 384 |  |  | 381.4 |  | 381.5 |  | 380 | [5 empty] | 10.49 | 10.18 | 0.31 |  | 32.427 | 101.87 | 10 | 8.1 | 76.9 | 5.6 | 1988 | 156.4781
2005.4287 | 49.5562 | -138.6514 | 2005-12 | 384.2 | I |  | 381.6 |  | 381.7 |  | 380.2 | [5 empty] | 10.5 | 10.2 | 0.3 | I | 32.424 | 101.88 | 9.4 | 7.6 | 77 | 5.2 | 1989 | 156.489
2005.4287 | 49.5547 | -138.6493 | 2005-12 | 384.2 |  |  | 381.6 |  | 381.7 |  | 380.2 | [5 empty] | 10.51 | 10.2 | 0.31 |  | 32.425 | 101.88 | 10.1 | 8.1 | 77 | 5.2 | 1990 | 156.4907
2005.4287 | 49.5533 | -138.6473 | 2005-12 | 384.3 | I |  | 381.6 |  | 381.7 |  | 380.3 | [5 empty] | 10.51 | 10.21 | 0.3 | I | 32.424 | 101.87 | 10 | 8 | 77 | 5.2 | 1991 | 156.4924
2005.4288 | 49.5518 | -138.6452 | 2005-12 | 384.4 |  |  | 381.7 |  | 381.8 |  | 380.3 | [5 empty] | 10.52 | 10.21 | 0.31 |  | 32.422 | 101.87 | 9.8 | 7.9 | 77 | 5.2 | 1992 | 156.4941
2005.4288 | 49.5504 | -138.643 | 2005-12 | 384.1 | I |  | 381.5 |  | 381.6 |  | 380.1 | [5 empty] | 10.52 | 10.21 | 0.31 | I | 32.425 | 101.87 | 9.9 | 8 | 76.9 | 5.2 | 1993 | 156.4958
2005.4288 | 49.549 | -138.641 | 2005-12 | 383.9 |  |  | 381.3 |  | 381.4 |  | 379.9 | [5 empty] | 10.53 | 10.22 | 0.31 |  | 32.426 | 101.87 | 9.2 | 7.3 | 77 | 5.3 | 1994 | 156.4975
2005.4288 | 49.5477 | -138.639 | 2005-12 | 384 | I |  | 381.4 |  | 381.5 |  | 380 | [5 empty] | 10.53 | 10.22 | 0.31 | I | 32.429 | 101.87 | 9.9 | 8 | 77 | 5.3 | 1995 | 156.4992
2005.4288 | 49.5463 | -138.637 | 2005-12 | 384.1 |  |  | 381.4 |  | 381.5 |  | 380.1 | [5 empty] | 10.54 | 10.23 | 0.31 |  | 32.431 | 101.86 | 9.5 | 7.6 | 77 | 5.4 | 1996 | 156.5009
2005.4288 | 49.5449 | -138.6349 | 2005-12 | 384.2 | I |  | 381.5 |  | 381.6 |  | 380.1 | [5 empty] | 10.54 | 10.23 | 0.31 |  | 32.431 | 101.86 | 9.8 | 7.9 | 77 | 5.5 | 1997 | 156.5026
2005.4288 | 49.5436 | -138.6327 | 2005-12 | 384.2 |  |  | 381.5 |  | 381.6 |  | 380.1 | [5 empty] | 10.55 | 10.24 | 0.31 | I | 32.433 | 101.85 | 9.7 | 7.8 | 77 | 5.6 | 1998 | 156.5043
2005.4288 | 49.5374 | -138.6536 | 2005-12 | 384 | I |  | 381.2 |  | 381.3 |  | 379.8 | [5 empty] | 10.6 | 10.29 | 0.31 | I | 32.448 | 101.84 | 9.3 | 7.4 | 77 | 5.1 | 1999 | 156.5152
2005.4288 | 49.5378 | -138.6634 | 2005-12 | 384 |  |  | 381.1 |  | 381.2 |  | 379.8 | [5 empty] | 10.6 | 10.29 | 0.31 |  | 32.448 | 101.83 | 9.4 | 7.5 | 77 | 5 | 2000 | 156.5169
2005.4288 | 49.5383 | -138.6733 | 2005-12 | 383.9 | I |  | 381.1 |  | 381.2 |  | 379.7 | [5 empty] | 10.6 | 10.3 | 0.3 | I | 32.445 | 101.83 | 9.3 | 7.4 | 77 | 4.9 | 2001 | 156.5186
2005.4288 | 49.5389 | -138.6834 | 2005-12 | 383.8 |  |  | 381 |  | 381.1 |  | 379.6 | [5 empty] | 10.58 | 10.28 | 0.3 | I | 32.444 | 101.82 | 9.3 | 7.4 | 77 | 4.8 | 2002 | 156.5203
2005.4288 | 49.5396 | -138.6934 | 2005-12 | 384 | I |  | 381.1 |  | 381.2 |  | 379.7 | [5 empty] | 10.56 | 10.27 | 0.29 |  | 32.446 | 101.82 | 9.4 | 7.5 | 77 | 4.8 | 2003 | 156.522
2005.4288 | 49.5404 | -138.7032 | 2005-12 | 384.1 |  |  | 381.2 |  | 381.3 |  | 379.8 | [5 empty] | 10.55 | 10.25 | 0.3 | I | 32.442 | 101.81 | 9.4 | 7.5 | 77 | 4.8 | 2004 | 156.5237
2005.4288 | 49.5412 | -138.7131 | 2005-12 | 384.3 | I |  | 381.4 |  | 381.5 |  | 380 | [5 empty] | 10.55 | 10.25 | 0.3 |  | 32.444 | 101.81 | 9.4 | 7.5 | 77 | 4.8 | 2005 | 156.5254
2005.4288 | 49.5419 | -138.7229 | 2005-12 | 384.5 |  |  | 381.6 |  | 381.7 |  | 380.2 | [5 empty] | 10.54 | 10.24 | 0.3 | I | 32.438 | 101.81 | 9.5 | 7.6 | 77 | 4.8 | 2006 | 156.5271
2005.4288 | 49.5427 | -138.7326 | 2005-12 | 384.4 | I |  | 381.5 |  | 381.6 |  | 380.1 | [5 empty] | 10.53 | 10.22 | 0.31 |  | 32.432 | 101.81 | 9.5 | 7.6 | 77 | 4.8 | 2007 | 156.5288
2005.4289 | 49.5433 | -138.7418 | 2005-12 | 384.3 |  |  | 381.4 |  | 381.5 |  | 380 | [5 empty] | 10.52 | 10.22 | 0.3 | I | 32.438 | 101.81 | 9.4 | 7.5 | 77 | 4.8 | 2008 | 156.5305
2005.4289 | 49.5544 | -138.8802 | 2005-12 | 384.1 | I |  | 381.2 |  | 381.3 |  | 379.8 | [5 empty] | 10.52 | 10.22 | 0.3 | I | 32.44 | 101.8 | 9.5 | 7.6 | 76.7 | 4.8 | 2009 | 156.5541
2005.4289 | 49.5552 | -138.8901 | 2005-12 | 384.1 |  |  | 381.2 |  | 381.3 |  | 379.8 | [5 empty] | 10.5 | 10.19 | 0.31 |  | 32.439 | 101.8 | 9.5 | 7.6 | 77 | 5 | 2010 | 156.5558
2005.4289 | 49.5561 | -138.9001 | 2005-12 | 384.1 | I |  | 381.2 |  | 381.3 |  | 379.8 | [5 empty] | 10.48 | 10.18 | 0.3 | I | 32.441 | 101.8 | 9.4 | 7.5 | 76.8 | 5 | 2011 | 156.5575
2005.4289 | 49.5571 | -138.9101 | 2005-12 | 384.2 |  |  | 381.3 |  | 381.4 |  | 379.9 | [5 empty] | 10.47 | 10.16 | 0.31 | I | 32.44 | 101.8 | 9.4 | 7.4 | 76.4 | 4.9 | 2012 | 156.5592
2005.4289 | 49.5579 | -138.9201 | 2005-12 | 384.1 | I |  | 381.2 |  | 381.3 |  | 379.8 | [5 empty] | 10.46 | 10.16 | 0.3 |  | 32.433 | 101.79 | 9.5 | 7.5 | 76.3 | 4.9 | 2013 | 156.5609
2005.4289 | 49.5588 | -138.9301 | 2005-12 | 384.1 |  |  | 381.2 |  | 381.3 |  | 379.8 | [5 empty] | 10.45 | 10.14 | 0.31 | I | 32.437 | 101.79 | 9.4 | 7.4 | 76.1 | 4.8 | 2014 | 156.5626
2005.4289 | 49.5596 | -138.94 | 2005-12 | 384 | I |  | 381.1 |  | 381.2 |  | 379.7 | [5 empty] | 10.51 | 10.16 | 0.35 |  | 32.44 | 101.79 | 9.4 | 7.4 | 76.1 | 4.8 | 2015 | 156.5643
2005.4289 | 49.5603 | -138.9499 | 2005-12 | 383.9 |  |  | 381 |  | 381 |  | 379.6 | [5 empty] | 10.6 | 10.26 | 0.34 | I | 32.47 | 101.79 | 9.4 | 7.4 | 76.1 | 4.7 | 2016 | 156.5659
2005.429 | 49.5611 | -138.9595 | 2005-12 | 383.9 | I |  | 380.9 |  | 381 |  | 379.5 | [5 empty] | 10.64 | 10.32 | 0.32 |  | 32.482 | 101.79 | 9.5 | 7.5 | 76 | 4.7 | 2017 | 156.5677
2005.429 | 49.5618 | -138.9694 | 2005-12 | 383.9 |  |  | 380.9 |  | 381 |  | 379.5 | [5 empty] | 10.68 | 10.35 | 0.33 | I | 32.48 | 101.79 | 9.5 | 7.5 | 76 | 4.7 | 2018 | 156.5693
2005.429 | 49.5673 | -139.0341 | 2005-12 | 383.9 | I |  | 381 |  | 381.1 |  | 379.6 | [5 empty] | 10.76 | 10.44 | 0.32 |  | 32.492 | 101.81 | 9.3 | 7.2 | 75 | 3.3 | 2019 | 156.5803
2005.429 | 49.5682 | -139.0441 | 2005-12 | 383.9 |  |  | 381 |  | 381.1 |  | 379.6 | [5 empty] | 10.79 | 10.48 | 0.31 | I | 32.472 | 101.81 | 9.4 | 7.3 | 75 | 3.1 | 2020 | 156.582
2005.429 | 49.5691 | -139.0541 | 2005-12 | 383.9 | I |  | 380.9 |  | 381 |  | 379.6 | [5 empty] | 10.8 | 10.49 | 0.31 |  | 32.479 | 101.81 | 9.4 | 7.3 | 75 | 2.9 | 2021 | 156.5837
2005.429 | 49.57 | -139.0643 | 2005-12 | 383.9 |  |  | 380.9 |  | 381 |  | 379.5 | [5 empty] | 10.81 | 10.5 | 0.31 | I | 32.485 | 101.81 | 9.4 | 7.3 | 75 | 2.9 | 2022 | 156.5854
2005.429 | 49.571 | -139.0742 | 2005-12 | 383.9 | I |  | 380.9 |  | 381 |  | 379.6 | [5 empty] | 10.8 | 10.49 | 0.31 |  | 32.472 | 101.8 | 9.4 | 7.3 | 75 | 2.8 | 2023 | 156.587
2005.429 | 49.572 | -139.0845 | 2005-12 | 384 |  |  | 381 |  | 381.1 |  | 379.7 | [5 empty] | 10.79 | 10.49 | 0.3 | I | 32.469 | 101.8 | 9.4 | 7.3 | 75 | 2.8 | 2024 | 156.5888
2005.429 | 49.573 | -139.0947 | 2005-12 | 383.9 | I |  | 380.9 |  | 381 |  | 379.5 | [5 empty] | 10.79 | 10.49 | 0.3 | I | 32.47 | 101.8 | 9.4 | 7.3 | 75 | 2.8 | 2025 | 156.5904
2005.429 | 49.5742 | -139.1049 | 2005-12 | 383.8 |  |  | 380.8 |  | 380.9 |  | 379.4 | [5 empty] | 10.81 | 10.5 | 0.31 |  | 32.467 | 101.8 | 9.4 | 7.3 | 74.8 | 2.6 | 2026 | 156.5922
2005.429 | 49.5752 | -139.1148 | 2005-12 | 383.8 | I |  | 380.8 |  | 380.9 |  | 379.4 | [5 empty] | 10.81 | 10.51 | 0.3 | I | 32.471 | 101.8 | 9.3 | 7.2 | 74.4 | 2.5 | 2027 | 156.5938
2005.429 | 49.5764 | -139.1248 | 2005-12 | 383.8 |  |  | 380.8 |  | 380.9 |  | 379.5 | [5 empty] | 10.78 | 10.48 | 0.3 |  | 32.467 | 101.8 | 9.3 | 7.2 | 74.2 | 2.3 | 2028 | 156.5955
2005.4291 | 49.5834 | -139.1888 | 2005-12 | 384.2 | I |  | 381.2 |  | 381.3 |  | 379.9 | [5 empty] | 10.57 | 10.29 | 0.28 |  | 32.365 | 101.79 | 9.4 | 7.2 | 74 | 2.3 | 2029 | 156.6065
2005.4291 | 49.5844 | -139.1987 | 2005-12 | 384.3 |  |  | 381.3 |  | 381.4 |  | 379.9 | [5 empty] | 10.51 | 10.24 | 0.27 |  | 32.347 | 101.79 | 9.5 | 7.3 | 74 | 2.2 | 2030 | 156.6082
2005.4291 | 49.5855 | -139.2088 | 2005-12 | 384.5 | I |  | 381.5 |  | 381.6 |  | 380.1 | [5 empty] | 10.45 | 10.16 | 0.29 | I | 32.327 | 101.79 | 9.5 | 7.3 | 74 | 2.1 | 2031 | 156.6099
2005.4291 | 49.5866 | -139.2188 | 2005-12 | 384.7 |  |  | 381.7 |  | 381.8 |  | 380.3 | [5 empty] | 10.45 | 10.14 | 0.31 |  | 32.306 | 101.79 | 9.4 | 7.2 | 74 | 2 | 2032 | 156.6115
2005.4291 | 49.5876 | -139.2289 | 2005-12 | 384.6 | I |  | 381.7 |  | 381.8 |  | 380.3 | [5 empty] | 10.5 | 10.17 | 0.33 | I | 32.307 | 101.79 | 9.4 | 7.2 | 73.6 | 2.1 | 2033 | 156.6133
2005.4291 | 49.5886 | -139.2389 | 2005-12 | 384.6 |  |  | 381.6 |  | 381.7 |  | 380.3 | [5 empty] | 10.53 | 10.2 | 0.33 |  | 32.296 | 101.79 | 9.5 | 7.3 | 73.5 | 2.1 | 2034 | 156.6149
2005.4291 | 49.5896 | -139.2489 | 2005-12 | 384.6 | I |  | 381.7 |  | 381.8 |  | 380.3 | [5 empty] | 10.54 | 10.22 | 0.32 | I | 32.316 | 101.79 | 9.5 | 7.2 | 73.2 | 2.2 | 2035 | 156.6166
2005.4291 | 49.5906 | -139.2586 | 2005-12 | 384.7 |  |  | 381.7 |  | 381.8 |  | 380.3 | [5 empty] | 10.56 | 10.24 | 0.32 |  | 32.321 | 101.79 | 9.4 | 7.2 | 73 | 2.2 | 2036 | 156.6183
2005.4291 | 49.5915 | -139.2688 | 2005-12 | 384.7 | I |  | 381.7 |  | 381.8 |  | 380.4 | [5 empty] | 10.58 | 10.26 | 0.32 | I | 32.324 | 101.79 | 9.5 | 7.2 | 72.8 | 2.3 | 2037 | 156.62
2005.4291 | 49.5925 | -139.2787 | 2005-12 | 384.8 |  |  | 381.8 |  | 381.9 |  | 380.4 | [5 empty] | 10.59 | 10.27 | 0.32 |  | 32.333 | 101.79 | 9.4 | 7.2 | 72.5 | 2.3 | 2038 | 156.6217
2005.4291 | 49.5984 | -139.3435 | 2005-12 | 384 | I |  | 381.1 |  | 381.2 |  | 379.7 | [5 empty] | 10.57 | 10.23 | 0.34 | I | 32.301 | 101.8 | 9.3 | 6.9 | 71 | 2.8 | 2039 | 156.6327
2005.4291 | 49.5993 | -139.3532 | 2005-12 | 383.9 |  |  | 380.9 |  | 381 |  | 379.5 | [5 empty] | 10.61 | 10.28 | 0.33 |  | 32.313 | 101.8 | 9.4 | 7 | 70.9 | 2.6 | 2040 | 156.6343
2005.4291 | 49.6001 | -139.3632 | 2005-12 | 383.8 | I |  | 380.9 |  | 381 |  | 379.5 | [5 empty] | 10.62 | 10.3 | 0.32 | I | 32.323 | 101.8 | 9.3 | 6.9 | 71 | 2.4 | 2041 | 156.6361
2005.4291 | 49.6011 | -139.3734 | 2005-12 | 383.8 |  |  | 380.8 |  | 380.9 |  | 379.4 | [5 empty] | 10.6 | 10.3 | 0.3 |  | 32.323 | 101.8 | 9.3 | 6.9 | 71 | 2.2 | 2042 | 156.6377
2005.4291 | 49.6019 | -139.3833 | 2005-12 | 383.9 | I |  | 381 |  | 381.1 |  | 379.6 | [5 empty] | 10.56 | 10.26 | 0.3 | I | 32.316 | 101.81 | 9.3 | 6.9 | 70.9 | 2 | 2043 | 156.6395
2005.4292 | 49.6029 | -139.3935 | 2005-12 | 384 |  |  | 381.1 |  | 381.2 |  | 379.7 | [5 empty] | 10.52 | 10.22 | 0.3 |  | 32.311 | 101.8 | 9.2 | 6.8 | 71 | 2 | 2044 | 156.6411
2005.4292 | 49.6037 | -139.4035 | 2005-12 | 383.9 | I |  | 381 |  | 381.1 |  | 379.6 | [5 empty] | 10.47 | 10.18 | 0.29 |  | 32.308 | 101.8 | 9.2 | 6.8 | 71 | 2.1 | 2045 | 156.6429
2005.4292 | 49.6046 | -139.4134 | 2005-12 | 383.8 |  |  | 380.9 |  | 381 |  | 379.5 | [5 empty] | 10.44 | 10.14 | 0.3 | I | 32.291 | 101.8 | 9.2 | 6.8 | 71 | 2.2 | 2046 | 156.6445
2005.4292 | 49.6055 | -139.4233 | 2005-12 | 383.8 | I |  | 381 |  | 381 |  | 379.6 | [5 empty] | 10.4 | 10.1 | 0.3 |  | 32.3 | 101.8 | 9.2 | 6.8 | 71 | 2.2 | 2047 | 156.6462
2005.4292 | 49.6065 | -139.4332 | 2005-12 | 383.9 |  |  | 381 |  | 381.1 |  | 379.6 | [5 empty] | 10.39 | 10.09 | 0.3 | I | 32.284 | 101.81 | 9.2 | 6.8 | 71 | 2.2 | 2048 | 156.6479
2005.4292 | 49.6123 | -139.4974 | 2005-12 | 384.2 | I |  | 381.4 |  | 381.5 |  | 380 | [5 empty] | 10.44 | 10.13 | 0.31 | I | 32.279 | 101.81 | 9.2 | 6.8 | 71 | 2.6 | 2049 | 156.6589
2005.4292 | 49.6133 | -139.5075 | 2005-12 | 384.3 |  |  | 381.4 |  | 381.5 |  | 380 | [5 empty] | 10.45 | 10.14 | 0.31 | I | 32.273 | 101.81 | 9.1 | 6.8 | 71 | 2.8 | 2050 | 156.6606
2005.4292 | 49.6143 | -139.5174 | 2005-12 | 384.2 | I |  | 381.3 |  | 381.4 |  | 379.9 | [5 empty] | 10.45 | 10.14 | 0.31 |  | 32.28 | 101.8 | 9.2 | 6.8 | 71 | 3 | 2051 | 156.6622
2005.4292 | 49.6153 | -139.5273 | 2005-12 | 384.1 |  |  | 381.2 |  | 381.3 |  | 379.8 | [5 empty] | 10.45 | 10.14 | 0.31 | I | 32.281 | 101.8 | 9.1 | 6.7 | 71 | 3.3 | 2052 | 156.6639
2005.4292 | 49.6163 | -139.5366 | 2005-12 | 384.1 | I |  | 381.2 |  | 381.3 |  | 379.8 | [5 empty] | 10.45 | 10.14 | 0.31 |  | 32.276 | 101.79 | 9.2 | 6.8 | 71 | 3.5 | 2053 | 156.6656
2005.4292 | 49.6173 | -139.5461 | 2005-12 | 384.2 |  |  | 381.3 |  | 381.4 |  | 379.9 | [5 empty] | 10.45 | 10.14 | 0.31 | I | 32.274 | 101.79 | 9.3 | 6.9 | 71 | 3.6 | 2054 | 156.6673
2005.4292 | 49.6183 | -139.5557 | 2005-12 | 384.2 | I |  | 381.3 |  | 381.4 |  | 379.9 | [5 empty] | 10.44 | 10.14 | 0.3 |  | 32.267 | 101.8 | 9.2 | 6.8 | 70.6 | 3.2 | 2055 | 156.669
2005.4292 | 49.6194 | -139.5654 | 2005-12 | 384.1 |  |  | 381.2 |  | 381.3 |  | 379.8 | [5 empty] | 10.43 | 10.13 | 0.3 | I | 32.276 | 101.8 | 9.2 | 6.8 | 70.4 | 2.8 | 2056 | 156.6707
2005.4292 | 49.6206 | -139.5752 | 2005-12 | 384.1 | I |  | 381.3 |  | 381.4 |  | 379.9 | [5 empty] | 10.42 | 10.11 | 0.31 |  | 32.269 | 101.81 | 9.1 | 6.6 | 70.2 | 2.3 | 2057 | 156.6724
2005.4292 | 49.6217 | -139.5849 | 2005-12 | 384.2 |  |  | 381.3 |  | 381.4 |  | 379.9 | [5 empty] | 10.41 | 10.1 | 0.31 |  | 32.272 | 101.81 | 9.2 | 6.7 | 70 | 2 | 2058 | 156.6741
2005.4293 | 49.6298 | -139.6466 | 2005-12 | 384.5 | I |  | 381.5 |  | 381.6 |  | 380.1 | [5 empty] | 10.5 | 10.19 | 0.31 |  | 32.254 | 101.78 | 8.9 | 6.4 | 69.9 | 3.4 | 2059 | 156.685
2005.4293 | 49.6311 | -139.6552 | 2005-12 | 384.5 |  |  | 381.5 |  | 381.6 |  | 380.1 | [5 empty] | 10.49 | 10.19 | 0.3 | I | 32.269 | 101.78 | 8.9 | 6.5 | 70 | 3.4 | 2060 | 156.6867
2005.4293 | 49.6319 | -139.6594 | 2005-12 | 384.5 | I |  | 381.5 |  | 381.6 |  | 380.1 | [5 empty] | 10.48 | 10.18 | 0.3 |  | 32.255 | 101.78 | 8.8 | 6.3 | 70 | 3.4 | 2061 | 156.6884
2005.4293 | 49.6326 | -139.663 | 2005-12 | 384.5 |  |  | 381.6 |  | 381.6 |  | 380.2 | [5 empty] | 10.47 | 10.17 | 0.3 | I | 32.274 | 101.79 | 8.8 | 6.3 | 70 | 3.1 | 2062 | 156.6901
2005.4293 | 49.6331 | -139.6657 | 2005-12 | 384.5 | I |  | 381.6 |  | 381.7 |  | 380.2 | [5 empty] | 10.47 | 10.17 | 0.3 | I | 32.267 | 101.8 | 8.7 | 6.3 | 70 | 2.9 | 2063 | 156.6918
2005.4293 | 49.6332 | -139.666 | 2005-12 | 384.6 |  |  | 381.7 |  | 381.7 |  | 380.3 | [5 empty] | 10.47 | 10.16 | 0.31 |  | 32.266 | 101.8 | 9 | 6.5 | 70 | 2.7 | 2064 | 156.6935
2005.4293 | 49.6334 | -139.6659 | 2005-12 | 384.4 | I |  | 381.6 |  | 381.6 |  | 380.2 | [5 empty] | 10.47 | 10.16 | 0.31 | I | 32.264 | 101.81 | 8.9 | 6.4 | 69.9 | 2.5 | 2065 | 156.6952
2005.4293 | 49.6339 | -139.6656 | 2005-12 | 384.3 |  |  | 381.4 |  | 381.5 |  | 380 | [5 empty] | 10.47 | 10.16 | 0.31 |  | 32.264 | 101.81 | 8.8 | 6.3 | 69.6 | 2.5 | 2066 | 156.6969
2005.4293 | 49.6344 | -139.6654 | 2005-12 | 384.5 | I |  | 381.6 |  | 381.7 |  | 380.2 | [5 empty] | 10.46 | 10.16 | 0.3 | I | 32.264 | 101.81 | 8.9 | 6.4 | 69.5 | 2.5 | 2067 | 156.6986
2005.4293 | 49.6347 | -139.6653 | 2005-12 | 384.7 |  |  | 381.8 |  | 381.9 |  | 380.4 | [5 empty] | 10.46 | 10.16 | 0.3 |  | 32.261 | 101.81 | 8.8 | 6.3 | 69.1 | 2.4 | 2068 | 156.7003
2005.4293 | 49.6324 | -139.6667 | 2005-12 | 384.5 | I |  | 381.6 |  | 381.7 |  | 380.2 | [5 empty] | 10.47 | 10.17 | 0.3 | I | 32.285 | 101.8 | 8.8 | 6.2 | 68.5 | 2.4 | 2069 | 156.7112
2005.4294 | 49.6324 | -139.6669 | 2005-12 | 384.5 |  |  | 381.6 |  | 381.7 |  | 380.2 | [5 empty] | 10.47 | 10.17 | 0.3 |  | 32.288 | 101.8 | 8.8 | 6.2 | 68.3 | 2.2 | 2070 | 156.7129
2005.4294 | 49.6326 | -139.667 | 2005-12 | 384.5 | I |  | 381.6 |  | 381.7 |  | 380.2 | [5 empty] | 10.47 | 10.16 | 0.31 | I | 32.281 | 101.8 | 9.5 | 6.8 | 68 | 1.9 | 2071 | 156.7146
2005.4294 | 49.6328 | -139.6669 | 2005-12 | 384.5 |  |  | 381.6 |  | 381.7 |  | 380.2 | [5 empty] | 10.46 | 10.15 | 0.31 |  | 32.284 | 101.8 | 9.1 | 6.4 | 68 |  | 2072 | 156.7163
2005.4294 | 49.6328 | -139.6668 | 2005-12 | 384.6 | I |  | 381.7 |  | 381.8 |  | 380.3 | [5 empty] | 10.46 | 10.16 | 0.3 | I | 32.281 | 101.81 | 9.1 | 6.4 | 68 |  | 2073 | 156.718
2005.4294 | 49.6328 | -139.6668 | 2005-12 | 384.7 |  |  | 381.8 |  | 381.9 |  | 380.4 | [5 empty] | 10.47 | 10.16 | 0.31 |  | 32.283 | 101.81 | 9 | 6.4 | 67.9 |  | 2074 | 156.7197
2005.4294 | 49.6329 | -139.6666 | 2005-12 | 384.7 | I |  | 381.8 |  | 381.9 |  | 380.5 | [5 empty] | 10.48 | 10.17 | 0.31 | I | 32.28 | 101.81 | 8.9 | 6.3 | 68 | 1.9 | 2075 | 156.7214
2005.4294 | 49.6329 | -139.6666 | 2005-12 | 384.7 |  |  | 381.9 |  | 382 |  | 380.5 | [5 empty] | 10.49 | 10.18 | 0.31 | I | 32.288 | 101.81 | 8.9 | 6.3 | 68 | 1.9 | 2076 | 156.7231
2005.4294 | 49.633 | -139.6666 | 2005-12 | 384.7 | I |  | 381.8 |  | 381.9 |  | 380.4 | [5 empty] | 10.49 | 10.18 | 0.31 |  | 32.289 | 101.81 | 9 | 6.4 | 67.9 |  | 2077 | 156.7248
2005.4294 | 49.633 | -139.6664 | 2005-12 | 384.6 |  |  | 381.8 |  | 381.8 |  | 380.4 | [5 empty] | 10.49 | 10.19 | 0.3 | I | 32.29 | 101.81 | 9.1 | 6.4 | 68 |  | 2078 | 156.7265
2005.4294 | 49.6326 | -139.6656 | 2005-12 | 384.5 | I |  | 381.6 |  | 381.7 |  | 380.2 | [5 empty] | 10.53 | 10.22 | 0.31 | I | 32.273 | 101.8 | 9.5 | 6.8 | 68.1 |  | 2079 | 156.7374
2005.4294 | 49.6325 | -139.6655 | 2005-12 | 384.5 |  |  | 381.5 |  | 381.6 |  | 380.2 | [5 empty] | 10.53 | 10.22 | 0.31 |  | 32.285 | 101.8 | 9.5 | 6.8 | 68 |  | 2080 | 156.7391
2005.4294 | 49.6325 | -139.6654 | 2005-12 | 384.5 | I |  | 381.5 |  | 381.6 |  | 380.1 | [5 empty] | 10.54 | 10.23 | 0.31 |  | 32.279 | 101.8 | 9.3 | 6.6 | 67.9 |  | 2081 | 156.7408
2005.4294 | 49.6327 | -139.6654 | 2005-12 | 384.4 |  |  | 381.5 |  | 381.6 |  | 380.1 | [5 empty] | 10.54 | 10.23 | 0.31 | I | 32.288 | 101.8 | 9.2 | 6.5 | 68 | 2 | 2082 | 156.7425
2005.4294 | 49.6328 | -139.6654 | 2005-12 | 384.5 | I |  | 381.6 |  | 381.7 |  | 380.2 | [5 empty] | 10.55 | 10.23 | 0.32 |  | 32.288 | 101.8 | 9.1 | 6.4 | 68 | 2.2 | 2083 | 156.7442
2005.4294 | 49.6328 | -139.6655 | 2005-12 | 384.6 |  |  | 381.6 |  | 381.7 |  | 380.3 | [5 empty] | 10.56 | 10.25 | 0.31 | I | 32.291 | 101.8 | 9.1 | 6.4 | 68 | 2.2 | 2084 | 156.7459
2005.4294 | 49.6328 | -139.6657 | 2005-12 | 384.5 | I |  | 381.6 |  | 381.7 |  | 380.2 | [5 empty] | 10.56 | 10.25 | 0.31 |  | 32.303 | 101.8 | 9 | 6.4 | 68 | 2.2 | 2085 | 156.7476
2005.4295 | 49.6328 | -139.6657 | 2005-12 | 384.5 |  |  | 381.5 |  | 381.6 |  | 380.1 | [5 empty] | 10.55 | 10.25 | 0.3 | I | 32.297 | 101.8 | 9.3 | 6.6 | 67.9 | 2.2 | 2086 | 156.7493
2005.4295 | 49.6329 | -139.6655 | 2005-12 | 384.5 | I |  | 381.5 |  | 381.6 |  | 380.1 | [5 empty] | 10.56 | 10.25 | 0.31 |  | 32.296 | 101.8 | 9.4 | 6.7 | 68 | 2.2 | 2087 | 156.751
2005.4295 | 49.633 | -139.6654 | 2005-12 | 384.5 |  |  | 381.5 |  | 381.6 |  | 380.2 | [5 empty] | 10.56 | 10.25 | 0.31 | I | 32.293 | 101.8 | 9.3 | 6.6 | 67.9 | 2.2 | 2088 | 156.7526
2005.4295 | 49.6334 | -139.6663 | 2005-12 | 384.4 | I |  | 381.5 |  | 381.6 |  | 380.1 | [5 empty] | 10.58 | 10.27 | 0.31 |  | 32.298 | 101.8 | 9.4 | 6.7 | 68 |  | 2089 | 156.7636
2005.4295 | 49.6335 | -139.6664 | 2005-12 | 384.4 |  |  | 381.5 |  | 381.6 |  | 380.1 | [5 empty] | 10.58 | 10.27 | 0.31 | I | 32.295 | 101.8 | 9.5 | 6.8 | 68.1 |  | 2090 | 156.7653
2005.4295 | 49.6336 | -139.6661 | 2005-12 | 384.5 | I |  | 381.6 |  | 381.7 |  | 380.2 | [5 empty] | 10.6 | 10.28 | 0.32 |  | 32.292 | 101.81 | 9.4 | 6.7 | 68 |  | 2091 | 156.767
2005.4295 | 49.6337 | -139.666 | 2005-12 | 384.6 |  |  | 381.6 |  | 381.7 |  | 380.3 | [5 empty] | 10.61 | 10.29 | 0.32 | I | 32.291 | 101.81 | 9.3 | 6.6 | 67.9 |  | 2092 | 156.7687
2005.4295 | 49.6335 | -139.6661 | 2005-12 | 384.4 | I |  | 381.5 |  | 381.6 |  | 380.1 | [5 empty] | 10.61 | 10.31 | 0.3 |  | 32.293 | 101.81 | 9.3 | 6.6 | 68 |  | 2093 | 156.7704
2005.4295 | 49.6334 | -139.6661 | 2005-12 | 384.3 |  |  | 381.4 |  | 381.5 |  | 380 | [5 empty] | 10.62 | 10.32 | 0.3 | I | 32.299 | 101.81 | 9.4 | 6.7 | 68.1 | 2 | 2094 | 156.7721
2005.4295 | 49.6335 | -139.6658 | 2005-12 | 384.4 | I |  | 381.4 |  | 381.5 |  | 380 | [5 empty] | 10.6 | 10.31 | 0.29 | I | 32.303 | 101.8 | 9.3 | 6.7 | 68.4 | 2.2 | 2095 | 156.7738
2005.4295 | 49.6336 | -139.6658 | 2005-12 | 384.4 |  |  | 381.5 |  | 381.6 |  | 380.1 | [5 empty] | 10.6 | 10.3 | 0.3 |  | 32.297 | 101.8 | 9.3 | 6.7 | 68.7 | 2.5 | 2096 | 156.7755
2005.4295 | 49.6335 | -139.6665 | 2005-12 | 384.4 | I |  | 381.5 |  | 381.6 |  | 380.1 | [5 empty] | 10.61 | 10.3 | 0.31 | I | 32.294 | 101.8 | 9.3 | 6.7 | 69 | 2.7 | 2097 | 156.7771
2005.4295 | 49.6332 | -139.6665 | 2005-12 | 384.4 |  |  | 381.4 |  | 381.5 |  | 380 | [5 empty] | 10.57 | 10.3 | 0.27 |  | 32.3 | 101.8 | 9.3 | 6.7 | 69.2 | 2.8 | 2098 | 156.7789
2005.4296 | 49.6341 | -139.6637 | 2005-12 | 384.4 | I |  | 381.4 |  | 381.5 |  | 380.1 | [5 empty] | 10.48 | 10.19 | 0.29 |  | 32.297 | 101.79 | 9.3 | 6.7 | 69.2 | 3 | 2099 | 156.7898
2005.4296 | 49.6345 | -139.6633 | 2005-12 | 384.4 |  |  | 381.4 |  | 381.5 |  | 380.1 | [5 empty] | 10.49 | 10.18 | 0.31 |  | 32.291 | 101.79 | 9.3 | 6.7 | 69 | 3.1 | 2100 | 156.7915
2005.4296 | 49.6349 | -139.6627 | 2005-12 | 384.5 | I |  | 381.5 |  | 381.6 |  | 380.1 | [5 empty] | 10.46 | 10.17 | 0.29 | I | 32.298 | 101.78 | 9.5 | 6.9 | 68.8 | 3.1 | 2101 | 156.7932
2005.4296 | 49.6356 | -139.6635 | 2005-12 | 384.5 |  |  | 381.6 |  | 381.6 |  | 380.2 | [5 empty] | 10.48 | 10.16 | 0.32 |  | 32.292 | 101.78 | 9.5 | 6.8 | 68.6 | 3.1 | 2102 | 156.7949
2005.4296 | 49.6362 | -139.6699 | 2005-12 | 384.4 | I |  | 381.4 |  | 381.5 |  | 380 | [5 empty] | 10.52 | 10.2 | 0.32 | I | 32.288 | 101.77 | 9.3 | 6.7 | 68.2 | 3.1 | 2103 | 156.7966
2005.4296 | 49.6369 | -139.6786 | 2005-12 | 384.3 |  |  | 381.3 |  | 381.4 |  | 379.9 | [5 empty] | 10.51 | 10.19 | 0.32 |  | 32.292 | 101.77 | 9.3 | 6.6 | 68 | 3.1 | 2104 | 156.7983
2005.4296 | 49.6375 | -139.6884 | 2005-12 | 384.3 | I |  | 381.2 |  | 381.3 |  | 379.8 | [5 empty] | 10.51 | 10.2 | 0.31 | I | 32.289 | 101.76 | 9.3 | 6.7 | 68.2 | 3.2 | 2105 | 156.7999
2005.4296 | 49.6383 | -139.6982 | 2005-12 | 384.3 |  |  | 381.2 |  | 381.3 |  | 379.8 | [5 empty] | 10.49 | 10.19 | 0.3 |  | 32.293 | 101.75 | 9.3 | 6.7 | 68.4 | 3.4 | 2106 | 156.8016
2005.4296 | 49.639 | -139.7081 | 2005-12 | 384.4 | I |  | 381.3 |  | 381.4 |  | 379.9 | [5 empty] | 10.48 | 10.18 | 0.3 | I | 32.299 | 101.75 | 9.3 | 6.7 | 68.6 | 3.5 | 2107 | 156.8033
2005.4296 | 49.6398 | -139.7181 | 2005-12 | 384.5 |  |  | 381.3 |  | 381.4 |  | 379.9 | [5 empty] | 10.47 | 10.16 | 0.31 | I | 32.294 | 101.73 | 9.2 | 6.7 | 69 | 3.7 | 2108 | 156.805
2005.4296 | 49.6446 | -139.782 | 2005-12 | 384.4 | I |  | 381.2 |  | 381.3 |  | 379.8 | [5 empty] | 10.51 | 10.21 | 0.3 | I | 32.287 | 101.73 | 9.2 | 6.6 | 69 | 4.1 | 2109 | 156.816
2005.4296 | 49.6451 | -139.792 | 2005-12 | 384.3 |  |  | 381.2 |  | 381.3 |  | 379.8 | [5 empty] | 10.5 | 10.2 | 0.3 |  | 32.294 | 101.73 | 9.2 | 6.6 | 69 | 4.2 | 2110 | 156.8177
2005.4296 | 49.6457 | -139.8018 | 2005-12 | 384.4 | I |  | 381.2 |  | 381.3 |  | 379.8 | [5 empty] | 10.5 | 10.19 | 0.31 | I | 32.294 | 101.73 | 9.2 | 6.7 | 69 | 4.3 | 2111 | 156.8194
2005.4296 | 49.6463 | -139.8118 | 2005-12 | 384.4 |  |  | 381.3 |  | 381.3 |  | 379.9 | [5 empty] | 10.5 | 10.19 | 0.31 |  | 32.291 | 101.73 | 9.3 | 6.7 | 68.8 | 4.4 | 2112 | 156.821
2005.4297 | 49.6469 | -139.8217 | 2005-12 | 384.4 | I |  | 381.2 |  | 381.3 |  | 379.8 | [5 empty] | 10.5 | 10.19 | 0.31 |  | 32.285 | 101.73 | 9.2 | 6.6 | 68.5 | 4.4 | 2113 | 156.8227
2005.4297 | 49.6475 | -139.8318 | 2005-12 | 384.3 |  |  | 381 |  | 381.1 |  | 379.7 | [5 empty] | 10.5 | 10.19 | 0.31 | I | 32.291 | 101.72 | 9.3 | 6.6 | 68.3 | 4.5 | 2114 | 156.8244
2005.4297 | 49.6481 | -139.8419 | 2005-12 | 384.3 | I |  | 381.1 |  | 381.2 |  | 379.7 | [5 empty] | 10.51 | 10.19 | 0.32 |  | 32.293 | 101.72 | 9.3 | 6.6 | 68 | 4.5 | 2115 | 156.8261
2005.4297 | 49.6486 | -139.852 | 2005-12 | 384.4 |  |  | 381.2 |  | 381.3 |  | 379.8 | [5 empty] | 10.52 | 10.21 | 0.31 | I | 32.294 | 101.72 | 9.3 | 6.6 | 68 | 4.6 | 2116 | 156.8278
2005.4297 | 49.6491 | -139.8622 | 2005-12 | 384.3 | I |  | 381.1 |  | 381.2 |  | 379.7 | [5 empty] | 10.52 | 10.21 | 0.31 |  | 32.296 | 101.72 | 9.3 | 6.6 | 68 | 4.6 | 2117 | 156.8295
2005.4297 | 49.6496 | -139.8723 | 2005-12 | 384.2 |  |  | 381 |  | 381.1 |  | 379.6 | [5 empty] | 10.54 | 10.22 | 0.32 | I | 32.293 | 101.72 | 9.3 | 6.7 | 68 | 4.6 | 2118 | 156.8312
2005.4297 | 49.6531 | -139.9381 | 2005-12 | 384.6 | I |  | 381.4 |  | 381.5 |  | 380 | [5 empty] | 10.61 | 10.29 | 0.32 |  | 32.296 | 101.74 | 9.4 | 6.7 | 67.3 | 5.4 | 2119 | 156.8421
2005.4297 | 49.6536 | -139.9484 | 2005-12 | 384.6 |  |  | 381.4 |  | 381.5 |  | 380.1 | [5 empty] | 10.63 | 10.32 | 0.31 | I | 32.298 | 101.74 | 9.4 | 6.7 | 67.5 | 5.2 | 2120 | 156.8439
2005.4297 | 49.6541 | -139.9586 | 2005-12 | 384.6 | I |  | 381.4 |  | 381.5 |  | 380 | [5 empty] | 10.65 | 10.34 | 0.31 |  | 32.295 | 101.74 | 9.4 | 6.7 | 67.7 | 5 | 2121 | 156.8455
2005.4297 | 49.6547 | -139.9688 | 2005-12 | 384.5 |  |  | 381.3 |  | 381.4 |  | 379.9 | [5 empty] | 10.69 | 10.37 | 0.32 | I | 32.292 | 101.74 | 9.6 | 6.9 | 68 | 4.8 | 2122 | 156.8472
2005.4297 | 49.656 | -139.9772 | 2005-12 | 384.7 | I |  | 381.5 |  | 381.6 |  | 380.1 | [5 empty] | 10.72 | 10.4 | 0.32 |  | 32.301 | 101.75 | 10 | 7.3 | 68.3 | 4.4 | 2123 | 156.8489
2005.4297 | 49.6575 | -139.9768 | 2005-12 | 384.9 |  |  | 381.7 |  | 381.8 |  | 380.3 | [5 empty] | 10.74 | 10.43 | 0.31 | I | 32.302 | 101.75 | 10 | 7.3 | 68.4 | 4 | 2124 | 156.8506
2005.4297 | 49.6579 | -139.9766 | 2005-12 | 384.8 | I |  | 381.6 |  | 381.7 |  | 380.2 | [5 empty] | 10.78 | 10.46 | 0.32 |  | 32.297 | 101.76 | 10.1 | 7.4 | 68.7 | 3.6 | 2125 | 156.8523
2005.4297 | 49.6583 | -139.976 | 2005-12 | 384.6 |  |  | 381.5 |  | 381.6 |  | 380.1 | [5 empty] | 10.77 | 10.48 | 0.29 | I | 32.305 | 101.77 | 9.9 | 7.3 | 69 | 3.2 | 2126 | 156.854
2005.4297 | 49.6587 | -139.9751 | 2005-12 | 384.6 | I |  | 381.5 |  | 381.6 |  | 380.1 | [5 empty] | 10.72 | 10.41 | 0.31 | I | 32.305 | 101.77 | 10 | 7.3 | 68.7 | 3.2 | 2127 | 156.8557
2005.4297 | 49.6608 | -139.9742 | 2005-12 | 384.5 |  |  | 381.4 |  | 381.5 |  | 380 | [5 empty] | 10.78 | 10.47 | 0.31 |  | 32.291 | 101.77 | 9.6 | 7 | 68.5 | 3.3 | 2128 | 156.8574
2005.4298 | 49.6667 | -139.9923 | 2005-12 | 385.1 | I |  | 382 |  | 382.1 |  | 380.6 | [5 empty] | 10.84 | 10.54 | 0.3 |  | 32.306 | 101.78 | 10.3 | 7.6 | 69 | 3.4 | 2129 | 156.8683
2005.4298 | 49.6689 | -139.9932 | 2005-12 | 385.2 |  |  | 382.1 |  | 382.2 |  | 380.7 | [5 empty] | 10.85 | 10.54 | 0.31 | I | 32.304 | 101.78 | 9.7 | 7.1 | 69.2 | 3.6 | 2130 | 156.87
2005.4298 | 49.6691 | -139.9999 | 2005-12 | 384.7 | I |  | 381.6 |  | 381.7 |  | 380.2 | [5 empty] | 10.82 | 10.51 | 0.31 |  | 32.305 | 101.78 | 9.6 | 7.1 | 69.6 | 3.8 | 2131 | 156.8717
2005.4298 | 49.6696 | -140.0097 | 2005-12 | 384.2 |  |  | 381.1 |  | 381.2 |  | 379.7 | [5 empty] | 10.82 | 10.5 | 0.32 |  | 32.301 | 101.78 | 9.8 | 7.2 | 69.7 | 4 | 2132 | 156.8734
2005.4298 | 49.6701 | -140.02 | 2005-12 | 384.2 | I |  | 381.1 |  | 381.2 |  | 379.7 | [5 empty] | 10.83 | 10.52 | 0.31 | I | 32.301 | 101.78 | 9.7 | 7.2 | 70 | 4.1 | 2133 | 156.8751
2005.4298 | 49.6706 | -140.0304 | 2005-12 | 384.2 |  |  | 381.1 |  | 381.2 |  | 379.7 | [5 empty] | 10.83 | 10.53 | 0.3 |  | 32.301 | 101.77 | 9.6 | 7 | 70 | 4.3 | 2134 | 156.8768
2005.4298 | 49.6711 | -140.0409 | 2005-12 | 384.3 | I |  | 381.1 |  | 381.2 |  | 379.7 | [5 empty] | 10.84 | 10.53 | 0.31 | I | 32.298 | 101.76 | 9.7 | 7.2 | 70 | 4.5 | 2135 | 156.8785
2005.4298 | 49.6718 | -140.0514 | 2005-12 | 384.3 |  |  | 381.2 |  | 381.3 |  | 379.8 | [5 empty] | 10.84 | 10.53 | 0.31 |  | 32.296 | 101.76 | 9.6 | 7.1 | 70 | 4.6 | 2136 | 156.8802
2005.4298 | 49.6723 | -140.0617 | 2005-12 | 384.2 | I |  | 381 |  | 381.1 |  | 379.7 | [5 empty] | 10.84 | 10.53 | 0.31 | I | 32.295 | 101.75 | 9.7 | 7.2 | 70 | 4.8 | 2137 | 156.8819
2005.4298 | 49.6729 | -140.0722 | 2005-12 | 384.1 |  |  | 380.9 |  | 381 |  | 379.5 | [5 empty] | 10.83 | 10.52 | 0.31 |  | 32.303 | 101.74 | 9.7 | 7.2 | 69.8 | 5 | 2138 | 156.8836
2005.4298 | 49.6769 | -140.1367 | 2005-12 | 384.7 | I |  | 381.4 |  | 381.5 |  | 380 | [5 empty] | 10.83 | 10.52 | 0.31 | I | 32.312 | 101.74 | 9.8 | 7.1 | 68.2 | 5.3 | 2139 | 156.8945
2005.4299 | 49.6775 | -140.14 | 2005-12 | 384.7 |  |  | 381.5 |  | 381.6 |  | 380.1 | [5 empty] | 10.85 | 10.53 | 0.32 |  | 32.327 | 101.74 | 9.8 | 7.1 | 68 | 5.2 | 2140 | 156.8962
2005.4299 | 49.6781 | -140.1434 | 2005-12 | 384.7 | I |  | 381.5 |  | 381.6 |  | 380.1 | [5 empty] | 10.85 | 10.55 | 0.3 | I | 32.33 | 101.75 | 10 | 7.2 | 67.7 | 5 | 2141 | 156.8979
2005.4299 | 49.6788 | -140.1488 | 2005-12 | 384.7 |  |  | 381.4 |  | 381.5 |  | 380.1 | [5 empty] | 10.88 | 10.56 | 0.32 |  | 32.33 | 101.75 | 9.9 | 7.2 | 67.4 | 4.8 | 2142 | 156.8996
2005.4299 | 49.6794 | -140.1555 | 2005-12 | 384.7 | I |  | 381.4 |  | 381.5 |  | 380.1 | [5 empty] | 10.89 | 10.59 | 0.3 | I | 32.33 | 101.75 | 9.9 | 7.1 | 67.2 | 4.6 | 2143 | 156.9013
2005.4299 | 49.6801 | -140.1635 | 2005-12 | 384.7 |  |  | 381.5 |  | 381.6 |  | 380.1 | [5 empty] | 10.9 | 10.59 | 0.31 |  | 32.336 | 101.76 | 9.8 | 7 | 67.1 | 4.3 | 2144 | 156.903
2005.4299 | 49.6807 | -140.1722 | 2005-12 | 384.7 | I |  | 381.5 |  | 381.6 |  | 380.2 | [5 empty] | 10.91 | 10.6 | 0.31 |  | 32.339 | 101.76 | 9.8 | 7 | 67.3 | 4.5 | 2145 | 156.9047
2005.4299 | 49.6812 | -140.1811 | 2005-12 | 384.8 |  |  | 381.5 |  | 381.6 |  | 380.1 | [5 empty] | 10.93 | 10.6 | 0.33 | I | 32.351 | 101.75 | 9.7 | 6.9 | 67.5 | 4.6 | 2146 | 156.9064
2005.4299 | 49.6818 | -140.1901 | 2005-12 | 384.7 | I |  | 381.4 |  | 381.5 |  | 380.1 | [5 empty] | 10.98 | 10.65 | 0.33 |  | 32.366 | 101.75 | 9.8 | 7.1 | 67.8 | 4.8 | 2147 | 156.9081
2005.4299 | 49.6824 | -140.1991 | 2005-12 | 384.6 |  |  | 381.4 |  | 381.5 |  | 380 | [5 empty] | 10.96 | 10.66 | 0.3 | I | 32.394 | 101.75 | 9.9 | 7.2 | 68 | 5 | 2148 | 156.9097
2005.4299 | 49.6859 | -140.2667 | 2005-12 | 384.5 | I |  | 381.2 |  | 381.3 |  | 379.8 | [5 empty] | 11.05 | 10.76 | 0.29 | I | 32.432 | 101.73 | 9.8 | 7.2 | 69.5 | 5.6 | 2149 | 156.9207
2005.4299 | 49.6864 | -140.2775 | 2005-12 | 384.5 |  |  | 381.2 |  | 381.3 |  | 379.8 | [5 empty] | 11.03 | 10.73 | 0.3 |  | 32.434 | 101.73 | 9.8 | 7.3 | 69.9 | 5.6 | 2150 | 156.9224
2005.4299 | 49.687 | -140.2881 | 2005-12 | 384.6 | I |  | 381.2 |  | 381.3 |  | 379.9 | [5 empty] | 11.02 | 10.72 | 0.3 |  | 32.433 | 101.72 | 9.8 | 7.3 | 70 | 5.7 | 2151 | 156.9241
2005.4299 | 49.6874 | -140.2988 | 2005-12 | 384.7 |  |  | 381.3 |  | 381.4 |  | 380 | [5 empty] | 11.01 | 10.7 | 0.31 | I | 32.438 | 101.72 | 9.9 | 7.3 | 70 | 5.7 | 2152 | 156.9258
2005.4299 | 49.688 | -140.3095 | 2005-12 | 384.7 | I |  | 381.3 |  | 381.4 |  | 380 | [5 empty] | 10.98 | 10.69 | 0.29 |  | 32.448 | 101.72 | 9.8 | 7.3 | 70 | 5.8 | 2153 | 156.9275
2005.4299 | 49.6886 | -140.3203 | 2005-12 | 384.7 |  |  | 381.3 |  | 381.4 |  | 380 | [5 empty] | 10.96 | 10.67 | 0.29 | I | 32.451 | 101.72 | 9.8 | 7.3 | 70 | 5.9 | 2154 | 156.9292
2005.4299 | 49.689 | -140.3311 | 2005-12 | 384.6 | I |  | 381.3 |  | 381.3 |  | 379.9 | [5 empty] | 10.96 | 10.66 | 0.3 |  | 32.452 | 101.72 | 9.8 | 7.3 | 70 | 5.9 | 2155 | 156.9309
2005.43 | 49.6895 | -140.342 | 2005-12 | 384.5 |  |  | 381.1 |  | 381.2 |  | 379.8 | [5 empty] | 10.96 | 10.66 | 0.3 | I | 32.452 | 101.71 | 9.9 | 7.3 | 70.3 | 6 | 2156 | 156.9326
2005.43 | 49.69 | -140.3529 | 2005-12 | 384.6 | I |  | 381.2 |  | 381.3 |  | 379.9 | [5 empty] | 10.93 | 10.64 | 0.29 |  | 32.451 | 101.71 | 9.9 | 7.4 | 70.6 | 6.1 | 2157 | 156.9342
2005.43 | 49.6904 | -140.3639 | 2005-12 | 384.7 |  |  | 381.3 |  | 381.4 |  | 379.9 | [5 empty] | 10.93 | 10.62 | 0.31 |  | 32.44 | 101.7 | 10 | 7.5 | 70.8 | 6.2 | 2158 | 156.9359
2005.43 | 49.6938 | -140.4354 | 2005-12 | 384.5 | I |  | 381 |  | 381.1 |  | 379.7 | [5 empty] | 10.98 | 10.66 | 0.32 |  | 32.419 | 101.68 | 10.1 | 7.6 | 70.3 | 6.3 | 2159 | 156.9469
2005.43 | 49.6945 | -140.4462 | 2005-12 | 384.5 |  |  | 381 |  | 381.1 |  | 379.6 | [5 empty] | 11.02 | 10.69 | 0.33 | I | 32.431 | 101.68 | 10 | 7.5 | 69.9 | 6.3 | 2160 | 156.9486
2005.43 | 49.6951 | -140.4572 | 2005-12 | 384.6 | I |  | 381.1 |  | 381.1 |  | 379.7 | [5 empty] | 11.12 | 10.78 | 0.34 |  | 32.451 | 101.68 | 10 | 7.4 | 69.3 | 6.3 | 2161 | 156.9503
2005.43 | 49.6957 | -140.4682 | 2005-12 | 384.7 |  |  | 381.1 |  | 381.2 |  | 379.8 | [5 empty] | 11.11 | 10.82 | 0.29 | I | 32.477 | 101.68 | 10 | 7.4 | 69 | 6.3 | 2162 | 156.952
2005.43 | 49.6962 | -140.4793 | 2005-12 | 384.6 | I |  | 381 |  | 381.1 |  | 379.6 | [5 empty] | 11.1 | 10.78 | 0.32 |  | 32.486 | 101.67 | 10.1 | 7.5 | 69.3 | 6.4 | 2163 | 156.9537
2005.43 | 49.6964 | -140.4902 | 2005-12 | 384.5 |  |  | 380.9 |  | 381 |  | 379.5 | [5 empty] | 11.13 | 10.82 | 0.31 |  | 32.512 | 101.67 | 10.1 | 7.5 | 69.5 | 6.5 | 2164 | 156.9554
2005.43 | 49.6966 | -140.5012 | 2005-12 | 384.6 | I |  | 381 |  | 381.1 |  | 379.6 | [5 empty] | 11.14 | 10.84 | 0.3 | I | 32.516 | 101.66 | 10.1 | 7.5 | 69.9 | 6.5 | 2165 | 156.957
2005.43 | 49.6968 | -140.5121 | 2005-12 | 384.7 |  |  | 381.1 |  | 381.2 |  | 379.7 | [5 empty] | 11.13 | 10.84 | 0.29 |  | 32.513 | 101.66 | 10 | 7.4 | 70 | 6.6 | 2166 | 156.9587
2005.43 | 49.697 | -140.5232 | 2005-12 | 384.8 | I |  | 381.1 |  | 381.2 |  | 379.8 | [5 empty] | 11.1 | 10.81 | 0.29 | I | 32.511 | 101.66 | 10.1 | 7.6 | 70.3 | 6.6 | 2167 | 156.9604
2005.43 | 49.6972 | -140.5343 | 2005-12 | 384.8 |  |  | 381.2 |  | 381.3 |  | 379.8 | [5 empty] | 11.07 | 10.77 | 0.3 |  | 32.504 | 101.66 | 10.2 | 7.7 | 70.5 | 6.6 | 2168 | 156.9621
2005.4301 | 49.6993 | -140.5822 | 2005-12 | 384.6 | I |  | 380.9 |  | 381 |  | 379.5 | [5 empty] | 11.07 | 10.77 | 0.3 | I | 32.495 | 101.63 | 10.1 | 7.5 | 70.1 | 6.7 | 2169 | 156.9731
2005.4301 | 49.6994 | -140.5928 | 2005-12 | 384.6 |  |  | 380.9 |  | 381 |  | 379.5 | [5 empty] | 11.07 | 10.78 | 0.29 |  | 32.494 | 101.64 | 10.2 | 7.7 | 70.3 | 6.7 | 2170 | 156.9747
2005.4301 | 49.6996 | -140.6037 | 2005-12 | 384.6 | I |  | 380.9 |  | 381 |  | 379.5 | [5 empty] | 11.07 | 10.76 | 0.31 | I | 32.496 | 101.64 | 10.1 | 7.6 | 70.7 | 6.7 | 2171 | 156.9765
2005.4301 | 49.7 | -140.6145 | 2005-12 | 384.5 |  |  | 380.9 |  | 381 |  | 379.5 | [5 empty] | 11.07 | 10.76 | 0.31 |  | 32.496 | 101.65 | 10.1 | 7.6 | 70.9 | 6.7 | 2172 | 156.9781
2005.4301 | 49.6997 | -140.6253 | 2005-12 | 384.5 | I |  | 380.8 |  | 380.9 |  | 379.5 | [5 empty] | 11.08 | 10.77 | 0.31 | I | 32.494 | 101.65 | 10.1 | 7.6 | 71 | 6.7 | 2173 | 156.9798
2005.4301 | 49.6996 | -140.6359 | 2005-12 | 384.4 |  |  | 380.8 |  | 380.9 |  | 379.4 | [5 empty] | 11.07 | 10.77 | 0.3 |  | 32.496 | 101.65 | 10.1 | 7.7 | 71.7 | 6.6 | 2174 | 156.9815
2005.4301 | 49.6994 | -140.6458 | 2005-12 | 384.5 | I |  | 380.9 |  | 380.9 |  | 379.5 | [5 empty] | 11.06 | 10.77 | 0.29 | I | 32.496 | 101.65 | 10.2 | 7.8 | 72.1 | 6.6 | 2175 | 156.9832
2005.4301 | 49.6999 | -140.655 | 2005-12 | 384.6 |  |  | 380.9 |  | 381 |  | 379.6 | [5 empty] | 11.05 | 10.76 | 0.29 |  | 32.496 | 101.65 | 10.1 | 7.8 | 72.7 | 6.5 | 2176 | 156.9849
2005.4301 | 49.7007 | -140.6608 | 2005-12 | 384.6 | I |  | 380.9 |  | 381 |  | 379.5 | [5 empty] | 11.01 | 10.73 | 0.28 |  | 32.5 | 101.64 | 10.3 | 8 | 73 | 6.5 | 2177 | 156.9866
2005.4301 | 49.7013 | -140.6641 | 2005-12 | 384.5 |  |  | 380.8 |  | 380.9 |  | 379.4 | [5 empty] | 11.02 | 10.72 | 0.3 | I | 32.499 | 101.63 | 10.3 | 8 | 73 | 6.5 | 2178 | 156.9883
2005.4301 | 49.7004 | -140.6668 | 2005-12 | 384.4 | I |  | 380.7 |  | 380.7 |  | 379.3 | [5 empty] | 10.98 | 10.68 | 0.3 | I | 32.5 | 101.61 | 10.4 | 8.1 | 73.9 | 7.1 | 2179 | 156.9992
2005.4301 | 49.7001 | -140.6669 | 2005-12 | 384.4 |  |  | 380.6 |  | 380.7 |  | 379.3 | [5 empty] | 11.03 | 10.72 | 0.31 |  | 32.492 | 101.61 | 10.4 | 8.2 | 74 | 7.2 | 2180 | 157.001
2005.4301 | 49.7002 | -140.6669 | 2005-12 | 384.4 | I |  | 380.6 |  | 380.7 |  | 379.2 | [5 empty] | 11.03 | 10.73 | 0.3 | I | 32.498 | 101.61 | 10.4 | 8.2 | 74 | 7.3 | 2181 | 157.0026
2005.4301 | 49.7002 | -140.6668 | 2005-12 | 384.3 |  |  | 380.5 |  | 380.6 |  | 379.1 | [5 empty] | 11.03 | 10.73 | 0.3 | I | 32.497 | 101.6 | 10.3 | 8.1 | 74 | 7.4 | 2182 | 157.0043
2005.4302 | 49.7002 | -140.6669 | 2005-12 | 384.5 | I |  | 380.6 |  | 380.7 |  | 379.3 | [5 empty] | 11.03 | 10.72 | 0.31 |  | 32.498 | 101.6 | 10.3 | 8.1 | 74 | 7.5 | 2183 | 157.006
2005.4302 | 49.7001 | -140.6669 | 2005-12 | 384.6 |  |  | 380.8 |  | 380.9 |  | 379.4 | [5 empty] | 10.99 | 10.7 | 0.29 | I | 32.501 | 101.6 | 10.2 | 8 | 74.1 | 7.6 | 2184 | 157.0077
2005.4302 | 49.7001 | -140.6668 | 2005-12 | 384.6 | I |  | 380.7 |  | 380.8 |  | 379.4 | [5 empty] | 11.02 | 10.72 | 0.3 |  | 32.498 | 101.6 | 10.4 | 8.1 | 74.1 | 7.5 | 2185 | 157.0094
2005.4302 | 49.7001 | -140.6668 | 2005-12 | 384.5 |  |  | 380.6 |  | 380.7 |  | 379.3 | [5 empty] | 11.01 | 10.72 | 0.29 | I | 32.499 | 101.59 | 10.3 | 8.1 | 74 | 7.4 | 2186 | 157.0111
2005.4302 | 49.7001 | -140.6667 | 2005-12 | 384.5 | I |  | 380.6 |  | 380.7 |  | 379.3 | [5 empty] | 11.01 | 10.71 | 0.3 |  | 32.496 | 101.59 | 10.4 | 8.1 | 74 | 7.3 | 2187 | 157.0128
2005.4302 | 49.7001 | -140.6666 | 2005-12 | 384.5 |  |  | 380.6 |  | 380.7 |  | 379.2 | [5 empty] | 11.01 | 10.7 | 0.31 | I | 32.496 | 101.59 | 10.3 | 8.1 | 74 | 7.2 | 2188 | 157.0145
2005.4302 | 49.6996 | -140.6688 | 2005-12 | 384.5 | I |  | 380.5 |  | 380.6 |  | 379.2 | [5 empty] | 11.03 | 10.72 | 0.31 |  | 32.495 | 101.57 | 10.2 | 8 | 74.7 | 7.2 | 2189 | 157.0254
2005.4302 | 49.6999 | -140.6698 | 2005-12 | 384.5 |  |  | 380.5 |  | 380.6 |  | 379.2 | [5 empty] | 11.02 | 10.72 | 0.3 | I | 32.495 | 101.57 | 10.3 | 8.2 | 75 | 7.2 | 2190 | 157.0271
2005.4302 | 49.6992 | -140.6696 | 2005-12 | 384.5 | I |  | 380.5 |  | 380.6 |  | 379.2 | [5 empty] | 11.02 | 10.72 | 0.3 |  | 32.496 | 101.57 | 10.2 | 8.1 | 75 | 7.2 | 2191 | 157.0288
2005.4302 | 49.6987 | -140.6702 | 2005-12 | 384.5 |  |  | 380.5 |  | 380.6 |  | 379.1 | [5 empty] | 11.02 | 10.72 | 0.3 | I | 32.493 | 101.56 | 10.3 | 8.1 | 75 | 7.4 | 2192 | 157.0305
2005.4302 | 49.6985 | -140.6707 | 2005-12 | 384.5 | I |  | 380.5 |  | 380.6 |  | 379.2 | [5 empty] | 11.03 | 10.72 | 0.31 |  | 32.492 | 101.56 | 10.2 | 8.1 | 75 | 7.7 | 2193 | 157.0322
2005.4302 | 49.6985 | -140.6719 | 2005-12 | 384.6 |  |  | 380.5 |  | 380.6 |  | 379.2 | [5 empty] | 11.03 | 10.72 | 0.31 | I | 32.493 | 101.55 | 10.3 | 8.1 | 75 | 7.9 | 2194 | 157.0339
2005.4302 | 49.6987 | -140.6729 | 2005-12 | 384.7 | I |  | 380.6 |  | 380.7 |  | 379.3 | [5 empty] | 11.02 | 10.72 | 0.3 |  | 32.502 | 101.55 | 10.2 | 8.1 | 75.2 | 8.1 | 2195 | 157.0356
2005.4302 | 49.6988 | -140.6737 | 2005-12 | 384.8 |  |  | 380.8 |  | 380.9 |  | 379.4 | [5 empty] | 11.03 | 10.72 | 0.31 |  | 32.492 | 101.55 | 10.3 | 8.1 | 75.3 | 8.1 | 2196 | 157.0373
2005.4302 | 49.6985 | -140.6743 | 2005-12 | 384.9 | I |  | 380.8 |  | 380.9 |  | 379.5 | [5 empty] | 11.03 | 10.72 | 0.31 | I | 32.494 | 101.55 | 10.3 | 8.2 | 75.7 | 8.1 | 2197 | 157.039
2005.4302 | 49.6984 | -140.6753 | 2005-12 | 385 |  |  | 380.9 |  | 381 |  | 379.6 | [5 empty] | 11.03 | 10.72 | 0.31 |  | 32.495 | 101.55 | 10.2 | 8.2 | 75.9 | 8.1 | 2198 | 157.0407
2005.4303 | 49.7018 | -140.688 | 2005-12 | 384.9 | I |  | 380.9 |  | 381 |  | 379.6 | [5 empty] | 11.04 | 10.73 | 0.31 |  | 32.494 | 101.58 | 10.2 | 8.2 | 76.4 | 6.3 | 2199 | 157.0516
2005.4303 | 49.7027 | -140.6987 | 2005-12 | 384.8 |  |  | 380.9 |  | 381 |  | 379.6 | [5 empty] | 11.04 | 10.73 | 0.31 | I | 32.494 | 101.58 | 10.2 | 8.2 | 76.6 | 6.4 | 2200 | 157.0533
2005.4303 | 49.7033 | -140.7096 | 2005-12 | 384.8 | I |  | 380.9 |  | 381 |  | 379.5 | [5 empty] | 11.04 | 10.72 | 0.32 | I | 32.494 | 101.58 | 10.2 | 8.3 | 77 | 6.6 | 2201 | 157.055
2005.4303 | 49.7038 | -140.7206 | 2005-12 | 384.7 |  |  | 380.8 |  | 380.9 |  | 379.4 | [5 empty] | 11.04 | 10.73 | 0.31 |  | 32.491 | 101.58 | 10.3 | 8.3 | 77 | 6.7 | 2202 | 157.0567
2005.4303 | 49.7041 | -140.7317 | 2005-12 | 384.7 | I |  | 380.7 |  | 380.8 |  | 379.3 | [5 empty] | 11.04 | 10.73 | 0.31 | I | 32.492 | 101.57 | 10.2 | 8.3 | 77 | 6.9 | 2203 | 157.0584
2005.4303 | 49.7046 | -140.7425 | 2005-12 | 384.6 |  |  | 380.6 |  | 380.7 |  | 379.3 | [5 empty] | 11.03 | 10.72 | 0.31 |  | 32.493 | 101.57 | 10.2 | 8.2 | 77 | 7.1 | 2204 | 157.0601
2005.4303 | 49.705 | -140.7534 | 2005-12 | 384.5 | I |  | 380.5 |  | 380.6 |  | 379.1 | [5 empty] | 11.04 | 10.72 | 0.32 | I | 32.493 | 101.56 | 10.3 | 8.3 | 77 | 7.3 | 2205 | 157.0618
2005.4303 | 49.7054 | -140.7643 | 2005-12 | 384.4 |  |  | 380.4 |  | 380.5 |  | 379 | [5 empty] | 11.04 | 10.72 | 0.32 |  | 32.493 | 101.56 | 10.3 | 8.4 | 77.2 | 7.4 | 2206 | 157.0635
2005.4303 | 49.7059 | -140.7753 | 2005-12 | 384.5 | I |  | 380.4 |  | 380.5 |  | 379.1 | [5 empty] | 11.02 | 10.72 | 0.3 | I | 32.491 | 101.55 | 10.3 | 8.4 | 77.4 | 7.4 | 2207 | 157.0652
2005.4303 | 49.7064 | -140.7862 | 2005-12 | 384.5 |  |  | 380.5 |  | 380.6 |  | 379.2 | [5 empty] | 11 | 10.69 | 0.31 |  | 32.489 | 101.55 | 10.3 | 8.4 | 77.6 | 7.3 | 2208 | 157.0668
2005.4304 | 49.7093 | -140.8566 | 2005-12 | 384.5 | I |  | 380.4 |  | 380.5 |  | 379 | [5 empty] | 10.91 | 10.6 | 0.31 | I | 32.495 | 101.52 | 10.4 | 8.5 | 78.3 | 7.5 | 2209 | 157.0778
2005.4304 | 49.7098 | -140.8675 | 2005-12 | 384.5 |  |  | 380.4 |  | 380.5 |  | 379 | [5 empty] | 10.91 | 10.6 | 0.31 |  | 32.498 | 101.52 | 10.3 | 8.5 | 78.4 | 7.6 | 2210 | 157.0795
2005.4304 | 49.7103 | -140.8784 | 2005-12 | 384.4 | I |  | 380.3 |  | 380.4 |  | 379 | [5 empty] | 10.91 | 10.6 | 0.31 | I | 32.495 | 101.52 | 10.3 | 8.5 | 78.6 | 7.7 | 2211 | 157.0812
2005.4304 | 49.7107 | -140.8894 | 2005-12 | 384.4 |  |  | 380.2 |  | 380.3 |  | 378.9 | [5 empty] | 10.9 | 10.59 | 0.31 |  | 32.494 | 101.51 | 10.3 | 8.5 | 79 | 7.7 | 2212 | 157.0829
2005.4304 | 49.7112 | -140.9002 | 2005-12 | 384.4 | I |  | 380.3 |  | 380.3 |  | 378.9 | [5 empty] | 10.91 | 10.59 | 0.32 | I | 32.499 | 101.51 | 10.3 | 8.5 | 79.1 | 7.7 | 2213 | 157.0846
2005.4304 | 49.7117 | -140.911 | 2005-12 | 384.4 |  |  | 380.2 |  | 380.3 |  | 378.9 | [5 empty] | 10.9 | 10.59 | 0.31 | I | 32.499 | 101.5 | 10.3 | 8.6 | 79.4 | 7.7 | 2214 | 157.0863
2005.4304 | 49.7121 | -140.922 | 2005-12 | 384.4 | I |  | 380.2 |  | 380.3 |  | 378.8 | [5 empty] | 10.89 | 10.59 | 0.3 |  | 32.5 | 101.5 | 10.2 | 8.5 | 79.6 | 7.7 | 2215 | 157.088
2005.4304 | 49.7127 | -140.9328 | 2005-12 | 384.3 |  |  | 380.1 |  | 380.2 |  | 378.8 | [5 empty] | 10.87 | 10.57 | 0.3 | I | 32.502 | 101.49 | 10.3 | 8.6 | 80 | 7.7 | 2216 | 157.0896
2005.4304 | 49.7134 | -140.9435 | 2005-12 | 384.4 | I |  | 380.2 |  | 380.3 |  | 378.8 | [5 empty] | 10.85 | 10.55 | 0.3 |  | 32.499 | 101.48 | 10.3 | 8.6 | 80 | 7.8 | 2217 | 157.0913
2005.4304 | 49.7141 | -140.9545 | 2005-12 | 384.5 |  |  | 380.3 |  | 380.4 |  | 378.9 | [5 empty] | 10.84 | 10.53 | 0.31 | I | 32.498 | 101.48 | 10.3 | 8.6 | 80 | 7.8 | 2218 | 157.093
2005.4304 | 49.7159 | -141.006 | 2005-12 | 384.6 | I |  | 380.3 |  | 380.4 |  | 378.9 | [5 empty] | 10.84 | 10.53 | 0.31 |  | 32.499 | 101.47 | 10.4 | 8.8 | 81 | 7.7 | 2219 | 157.104
2005.4304 | 49.7166 | -141.0164 | 2005-12 | 384.6 |  |  | 380.3 |  | 380.4 |  | 378.9 | [5 empty] | 10.84 | 10.53 | 0.31 | I | 32.499 | 101.46 | 10.2 | 8.6 | 81 | 7.7 | 2220 | 157.1057
2005.4304 | 49.7174 | -141.0273 | 2005-12 | 384.5 | I |  | 380.2 |  | 380.3 |  | 378.9 | [5 empty] | 10.84 | 10.53 | 0.31 |  | 32.5 | 101.46 | 10.2 | 8.6 | 81 | 7.7 | 2221 | 157.1074
2005.4304 | 49.7181 | -141.0381 | 2005-12 | 384.5 |  |  | 380.2 |  | 380.3 |  | 378.8 | [5 empty] | 10.83 | 10.52 | 0.31 | I | 32.499 | 101.46 | 10.3 | 8.6 | 81 | 7.8 | 2222 | 157.1091
2005.4304 | 49.7189 | -141.0488 | 2005-12 | 384.5 | I |  | 380.1 |  | 380.2 |  | 378.8 | [5 empty] | 10.81 | 10.51 | 0.3 |  | 32.492 | 101.45 | 10.3 | 8.7 | 81 | 7.8 | 2223 | 157.1107
2005.4304 | 49.7197 | -141.0596 | 2005-12 | 384.4 |  |  | 380.1 |  | 380.2 |  | 378.7 | [5 empty] | 10.76 | 10.47 | 0.29 | I | 32.495 | 101.45 | 10.1 | 8.5 | 81.1 | 7.8 | 2224 | 157.1125
2005.4304 | 49.7205 | -141.0703 | 2005-12 | 384.5 | I |  | 380.1 |  | 380.2 |  | 378.8 | [5 empty] | 10.75 | 10.44 | 0.31 |  | 32.491 | 101.45 | 10.2 | 8.6 | 81.4 | 7.8 | 2225 | 157.1141
2005.4305 | 49.7214 | -141.081 | 2005-12 | 384.5 |  |  | 380.1 |  | 380.2 |  | 378.8 | [5 empty] | 10.73 | 10.42 | 0.31 | I | 32.492 | 101.44 | 10.3 | 8.7 | 81.6 | 7.8 | 2226 | 157.1158
2005.4305 | 49.7223 | -141.0917 | 2005-12 | 384.4 | I |  | 380 |  | 380.1 |  | 378.7 | [5 empty] | 10.7 | 10.4 | 0.3 |  | 32.495 | 101.44 | 10.2 | 8.7 | 82 | 7.8 | 2227 | 157.1175
2005.4305 | 49.7234 | -141.1023 | 2005-12 | 384.3 |  |  | 379.9 |  | 380 |  | 378.6 | [5 empty] | 10.67 | 10.37 | 0.3 |  | 32.498 | 101.43 | 10.2 | 8.7 | 82.1 | 7.8 | 2228 | 157.1192
2005.4305 | 49.7297 | -141.1709 | 2005-12 | 384.4 | I |  | 379.9 |  | 380 |  | 378.6 | [5 empty] | 10.77 | 10.45 | 0.32 |  | 32.49 | 101.41 | 10.1 | 8.8 | 83.7 | 7.8 | 2229 | 157.1302
2005.4305 | 49.7307 | -141.1816 | 2005-12 | 384.4 |  |  | 379.9 |  | 380 |  | 378.5 | [5 empty] | 10.77 | 10.46 | 0.31 | I | 32.489 | 101.4 | 10.2 | 8.9 | 84 | 7.8 | 2230 | 157.1319
2005.4305 | 49.7318 | -141.1922 | 2005-12 | 384.2 | I |  | 379.7 |  | 379.8 |  | 378.3 | [5 empty] | 10.78 | 10.47 | 0.31 |  | 32.493 | 101.4 | 10.2 | 8.9 | 84 | 7.8 | 2231 | 157.1336
2005.4305 | 49.7328 | -141.2028 | 2005-12 | 384 |  |  | 379.5 |  | 379.6 |  | 378.2 | [5 empty] | 10.81 | 10.48 | 0.33 |  | 32.488 | 101.4 | 10.3 | 8.9 | 84 | 7.7 | 2232 | 157.1352
2005.4305 | 49.7338 | -141.2136 | 2005-12 | 384.1 | I |  | 379.6 |  | 379.7 |  | 378.2 | [5 empty] | 10.84 | 10.52 | 0.32 | I | 32.489 | 101.4 | 10.1 | 8.8 | 83.9 | 7.7 | 2233 | 157.137
2005.4305 | 49.735 | -141.2242 | 2005-12 | 384.2 |  |  | 379.7 |  | 379.8 |  | 378.3 | [5 empty] | 10.85 | 10.54 | 0.31 |  | 32.486 | 101.4 | 10.1 | 8.8 | 84 | 7.6 | 2234 | 157.1386
2005.4305 | 49.7361 | -141.2348 | 2005-12 | 384.2 | I |  | 379.7 |  | 379.8 |  | 378.3 | [5 empty] | 10.86 | 10.56 | 0.3 | I | 32.483 | 101.4 | 10.2 | 8.9 | 84 | 7.7 | 2235 | 157.1403
2005.4305 | 49.7374 | -141.2455 | 2005-12 | 384.2 |  |  | 379.7 |  | 379.7 |  | 378.3 | [5 empty] | 10.84 | 10.54 | 0.3 |  | 32.483 | 101.4 | 10.3 | 8.9 | 84 | 7.7 | 2236 | 157.142
2005.4305 | 49.7385 | -141.256 | 2005-12 | 384.1 | I |  | 379.6 |  | 379.7 |  | 378.2 | [5 empty] | 10.82 | 10.52 | 0.3 | I | 32.482 | 101.4 | 10.3 | 8.9 | 84 | 7.8 | 2237 | 157.1437
2005.4305 | 49.7396 | -141.2665 | 2005-12 | 384 |  |  | 379.5 |  | 379.6 |  | 378.1 | [5 empty] | 10.81 | 10.51 | 0.3 |  | 32.483 | 101.4 | 10.3 | 8.9 | 84 | 7.8 | 2238 | 157.1454
2005.4306 | 49.7454 | -141.3342 | 2005-12 | 384.2 | I |  | 379.6 |  | 379.7 |  | 378.3 | [5 empty] | 10.82 | 10.52 | 0.3 | I | 32.488 | 101.39 | 10.4 | 9 | 84 | 8.1 | 2239 | 157.1564
2005.4306 | 49.7462 | -141.3447 | 2005-12 | 384.2 |  |  | 379.6 |  | 379.7 |  | 378.3 | [5 empty] | 10.81 | 10.51 | 0.3 |  | 32.484 | 101.38 | 10.2 | 8.9 | 84 | 8.1 | 2240 | 157.158
2005.4306 | 49.747 | -141.355 | 2005-12 | 384.2 | I |  | 379.6 |  | 379.7 |  | 378.2 | [5 empty] | 10.77 | 10.48 | 0.29 | I | 32.488 | 101.38 | 10.1 | 8.8 | 83.9 | 8.1 | 2241 | 157.1597
2005.4306 | 49.7478 | -141.3655 | 2005-12 | 384.2 |  |  | 379.6 |  | 379.7 |  | 378.2 | [5 empty] | 10.75 | 10.45 | 0.3 |  | 32.488 | 101.38 | 10.2 | 8.9 | 84 | 8.1 | 2242 | 157.1614
2005.4306 | 49.7486 | -141.376 | 2005-12 | 384.2 | I |  | 379.6 |  | 379.7 |  | 378.2 | [5 empty] | 10.75 | 10.45 | 0.3 | I | 32.484 | 101.38 | 10.2 | 8.9 | 84 | 8 | 2243 | 157.1631
2005.4306 | 49.7494 | -141.3864 | 2005-12 | 384.2 |  |  | 379.6 |  | 379.7 |  | 378.2 | [5 empty] | 10.73 | 10.43 | 0.3 |  | 32.482 | 101.37 | 10.3 | 8.9 | 84 | 8 | 2244 | 157.1648
2005.4306 | 49.7502 | -141.3969 | 2005-12 | 384.1 | I |  | 379.5 |  | 379.6 |  | 378.2 | [5 empty] | 10.74 | 10.43 | 0.31 | I | 32.478 | 101.37 | 10.2 | 8.9 | 84 | 8 | 2245 | 157.1665
2005.4306 | 49.7511 | -141.4073 | 2005-12 | 384.1 |  |  | 379.4 |  | 379.5 |  | 378.1 | [5 empty] | 10.73 | 10.43 | 0.3 | I | 32.474 | 101.36 | 10.3 | 8.9 | 84 | 7.9 | 2246 | 157.1682
2005.4306 | 49.752 | -141.4176 | 2005-12 | 384 | I |  | 379.4 |  | 379.5 |  | 378 | [5 empty] | 10.7 | 10.4 | 0.3 |  | 32.477 | 101.36 | 10.2 | 8.9 | 84 | 7.9 | 2247 | 157.1699
2005.4306 | 49.7527 | -141.4279 | 2005-12 | 383.9 |  |  | 379.3 |  | 379.4 |  | 377.9 | [5 empty] | 10.68 | 10.38 | 0.3 | I | 32.475 | 101.36 | 10.2 | 8.9 | 84 | 7.9 | 2248 | 157.1716
2005.4306 | 49.7581 | -141.4947 | 2005-12 | 384.2 | I |  | 379.5 |  | 379.6 |  | 378.1 | [5 empty] | 10.74 | 10.43 | 0.31 | I | 32.472 | 101.35 | 10.3 | 9.1 | 85.2 | 8.1 | 2249 | 157.1825
2005.4306 | 49.7589 | -141.505 | 2005-12 | 384.2 |  |  | 379.5 |  | 379.6 |  | 378.1 | [5 empty] | 10.74 | 10.43 | 0.31 |  | 32.47 | 101.34 | 10.2 | 9 | 85.5 | 8 | 2250 | 157.1842
2005.4306 | 49.7597 | -141.5153 | 2005-12 | 384.3 | I |  | 379.6 |  | 379.6 |  | 378.2 | [5 empty] | 10.75 | 10.44 | 0.31 |  | 32.473 | 101.34 | 10.2 | 9 | 85.7 | 8 | 2251 | 157.1859
2005.4307 | 49.7605 | -141.5255 | 2005-12 | 384.4 |  |  | 379.6 |  | 379.7 |  | 378.3 | [5 empty] | 10.76 | 10.45 | 0.31 | I | 32.473 | 101.34 | 10.4 | 9.2 | 86.1 | 7.9 | 2252 | 157.1876
2005.4307 | 49.7613 | -141.5356 | 2005-12 | 384.3 | I |  | 379.6 |  | 379.6 |  | 378.2 | [5 empty] | 10.77 | 10.46 | 0.31 |  | 32.477 | 101.33 | 10.2 | 9 | 86 | 8 | 2253 | 157.1893
2005.4307 | 49.7621 | -141.5459 | 2005-12 | 384.3 |  |  | 379.5 |  | 379.6 |  | 378.2 | [5 empty] | 10.78 | 10.47 | 0.31 | I | 32.479 | 101.33 | 10.3 | 9.1 | 86 | 8 | 2254 | 157.191
2005.4307 | 49.7629 | -141.5563 | 2005-12 | 384.3 | I |  | 379.4 |  | 379.5 |  | 378.1 | [5 empty] | 10.8 | 10.48 | 0.32 |  | 32.477 | 101.32 | 10.3 | 9.1 | 86 | 8.1 | 2255 | 157.1927
2005.4307 | 49.7636 | -141.5666 | 2005-12 | 384.2 |  |  | 379.4 |  | 379.4 |  | 378 | [5 empty] | 10.82 | 10.5 | 0.32 | I | 32.482 | 101.32 | 10.2 | 9.1 | 86 | 8.2 | 2256 | 157.1944
2005.4307 | 49.7637 | -141.577 | 2005-12 | 384.2 | I |  | 379.4 |  | 379.4 |  | 378 | [5 empty] | 10.8 | 10.5 | 0.3 |  | 32.486 | 101.32 | 10.2 | 9 | 86 | 8.2 | 2257 | 157.1961
2005.4307 | 49.764 | -141.5873 | 2005-12 | 384.2 |  |  | 379.4 |  | 379.4 |  | 378 | [5 empty] | 10.78 | 10.49 | 0.29 | I | 32.485 | 101.32 | 10.3 | 9.1 | 86 | 8.3 | 2258 | 157.1978
2005.4307 | 49.7658 | -141.6499 | 2005-12 | 384.2 | I |  | 379.3 |  | 379.4 |  | 378 | [5 empty] | 10.79 | 10.49 | 0.3 |  | 32.473 | 101.3 | 10.3 | 9.2 | 87 | 8.3 | 2259 | 157.2087
2005.4307 | 49.7665 | -141.6573 | 2005-12 | 384.2 |  |  | 379.3 |  | 379.4 |  | 377.9 | [5 empty] | 10.8 | 10.49 | 0.31 | I | 32.475 | 101.29 | 10.2 | 9.1 | 87 | 8.5 | 2260 | 157.2104
2005.4307 | 49.7668 | -141.6647 | 2005-12 | 384.3 | I |  | 379.3 |  | 379.4 |  | 378 | [5 empty] | 10.8 | 10.49 | 0.31 |  | 32.475 | 101.28 | 10.3 | 9.2 | 87 | 8.6 | 2261 | 157.2121
2005.4307 | 49.7671 | -141.6661 | 2005-12 | 384.4 |  |  | 379.4 |  | 379.5 |  | 378 | [5 empty] | 10.67 | 10.49 | 0.18 | I | 32.476 | 101.27 | 10.6 | 9.5 | 87 | 8.8 | 2262 | 157.2138
2005.4307 | 49.7676 | -141.6659 | 2005-12 | 384.3 | I |  | 379.3 |  | 379.4 |  | 377.9 | [5 empty] | 10.79 | 10.49 | 0.3 |  | 32.47 | 101.26 | 10.6 | 9.5 | 87 | 8.9 | 2263 | 157.2155
2005.4307 | 49.7685 | -141.6659 | 2005-12 | 384.2 |  |  | 379.1 |  | 379.2 |  | 377.8 | [5 empty] | 10.78 | 10.48 | 0.3 |  | 32.467 | 101.25 | 10.6 | 9.5 | 87 | 9.2 | 2264 | 157.2172
2005.4307 | 49.7687 | -141.6657 | 2005-12 | 384.3 | I |  | 379.1 |  | 379.2 |  | 377.8 | [5 empty] | 10.79 | 10.48 | 0.31 | I | 32.459 | 101.24 | 10.6 | 9.5 | 87 | 9.6 | 2265 | 157.2189
2005.4307 | 49.7688 | -141.6656 | 2005-12 | 384.3 |  |  | 379.2 |  | 379.3 |  | 377.8 | [5 empty] | 10.8 | 10.51 | 0.29 |  | 32.463 | 101.23 | 10.6 | 9.5 | 87 | 10 | 2266 | 157.2206
2005.4307 | 49.7681 | -141.6656 | 2005-12 | 384.3 | I |  | 379 |  | 379.1 |  | 377.7 | [5 empty] | 10.79 | 10.48 | 0.31 | I | 32.465 | 101.22 | 10.6 | 9.5 | 87 | 10.4 | 2267 | 157.2223
2005.4308 | 49.7672 | -141.6652 | 2005-12 | 384.2 |  |  | 378.9 |  | 379 |  | 377.6 | [5 empty] | 10.77 | 10.47 | 0.3 |  | 32.47 | 101.21 | 10.5 | 9.4 | 87 | 10.5 | 2268 | 157.224
2005.4308 | 49.7631 | -141.6632 | 2005-12 | 384.5 | I |  | 379.2 |  | 379.3 |  | 377.8 | [5 empty] | 10.78 | 10.47 | 0.31 |  | 32.438 | 101.19 | 10.6 | 9.5 | 87 | 10.9 | 2269 | 157.2349
2005.4308 | 49.7625 | -141.6631 | 2005-12 | 384.6 |  |  | 379.2 |  | 379.3 |  | 377.9 | [5 empty] | 10.77 | 10.47 | 0.3 |  | 32.444 | 101.19 | 10.6 | 9.5 | 87 | 11 | 2270 | 157.2366
2005.4308 | 49.7621 | -141.663 | 2005-12 | 384.5 | I |  | 379.1 |  | 379.2 |  | 377.8 | [5 empty] | 10.77 | 10.47 | 0.3 | I | 32.44 | 101.19 | 10.6 | 9.5 | 87 | 10.9 | 2271 | 157.2383
2005.4308 | 49.7615 | -141.663 | 2005-12 | 384.4 |  |  | 379.1 |  | 379.2 |  | 377.7 | [5 empty] | 10.77 | 10.47 | 0.3 |  | 32.444 | 101.19 | 10.6 | 9.5 | 87 | 10.9 | 2272 | 157.24
2005.4308 | 49.7611 | -141.6629 | 2005-12 | 384.4 | I |  | 379.1 |  | 379.2 |  | 377.7 | [5 empty] | 10.77 | 10.47 | 0.3 | I | 32.449 | 101.19 | 10.6 | 9.5 | 87 | 10.8 | 2273 | 157.2417
2005.4308 | 49.7606 | -141.6628 | 2005-12 | 384.4 |  |  | 379.1 |  | 379.2 |  | 377.8 | [5 empty] | 10.77 | 10.46 | 0.31 |  | 32.434 | 101.19 | 10.6 | 9.5 | 87 | 10.7 | 2274 | 157.2434
2005.4308 | 49.76 | -141.6627 | 2005-12 | 384.5 | I |  | 379.2 |  | 379.3 |  | 377.8 | [5 empty] | 10.76 | 10.46 | 0.3 | I | 32.441 | 101.19 | 10.6 | 9.5 | 87.2 | 10.8 | 2275 | 157.2451
2005.4308 | 49.7595 | -141.6624 | 2005-12 | 384.6 |  |  | 379.2 |  | 379.3 |  | 377.9 | [5 empty] | 10.77 | 10.46 | 0.31 |  | 32.426 | 101.18 | 10.6 | 9.5 | 87.6 | 10.9 | 2276 | 157.2467
2005.4308 | 49.7589 | -141.6623 | 2005-12 | 384.5 | I |  | 379.2 |  | 379.3 |  | 377.8 | [5 empty] | 10.77 | 10.47 | 0.3 |  | 32.45 | 101.18 | 10.6 | 9.6 | 87.8 | 11 | 2277 | 157.2484
2005.4308 | 49.7581 | -141.662 | 2005-12 | 384.5 |  |  | 379.1 |  | 379.2 |  | 377.7 | [5 empty] | 10.77 | 10.47 | 0.3 | I | 32.437 | 101.17 | 10.6 | 9.6 | 88 | 11.1 | 2278 | 157.2501
2005.4309 | 49.7585 | -141.6832 | 2005-12 | 384.4 | I |  | 379.1 |  | 379.2 |  | 377.8 | [5 empty] | 10.77 | 10.46 | 0.31 | I | 32.45 | 101.21 | 10.2 | 9.2 | 88 | 9.6 | 2279 | 157.2611
2005.4309 | 49.7594 | -141.6934 | 2005-12 | 384.4 |  |  | 379.2 |  | 379.3 |  | 377.8 | [5 empty] | 10.77 | 10.46 | 0.31 |  | 32.449 | 101.23 | 10.3 | 9.3 | 88 | 9.1 | 2280 | 157.2628
2005.4309 | 49.7603 | -141.7036 | 2005-12 | 384.4 | I |  | 379.2 |  | 379.3 |  | 377.8 | [5 empty] | 10.76 | 10.45 | 0.31 | I | 32.453 | 101.23 | 10.3 | 9.3 | 88 | 8.7 | 2281 | 157.2645
2005.4309 | 49.761 | -141.7138 | 2005-12 | 384.3 |  |  | 379.2 |  | 379.3 |  | 377.8 | [5 empty] | 10.75 | 10.44 | 0.31 |  | 32.449 | 101.23 | 10.3 | 9.3 | 88.4 | 8.6 | 2282 | 157.2662
2005.4309 | 49.7618 | -141.7241 | 2005-12 | 384.3 | I |  | 379.1 |  | 379.2 |  | 377.8 | [5 empty] | 10.73 | 10.43 | 0.3 |  | 32.454 | 101.22 | 10.2 | 9.3 | 88.6 | 8.6 | 2283 | 157.2678
2005.4309 | 49.7627 | -141.7338 | 2005-12 | 384.3 |  |  | 379.1 |  | 379.2 |  | 377.7 | [5 empty] | 10.72 | 10.42 | 0.3 | I | 32.454 | 101.22 | 10.3 | 9.4 | 88.8 | 8.6 | 2284 | 157.2695
2005.4309 | 49.7635 | -141.7442 | 2005-12 | 384.4 | I |  | 379.2 |  | 379.3 |  | 377.9 | [5 empty] | 10.7 | 10.4 | 0.3 |  | 32.455 | 101.22 | 10.3 | 9.4 | 89.1 | 8.6 | 2285 | 157.2712
2005.4309 | 49.7642 | -141.7545 | 2005-12 | 384.5 |  |  | 379.3 |  | 379.4 |  | 377.9 | [5 empty] | 10.71 | 10.4 | 0.31 | I | 32.444 | 101.21 | 10.3 | 9.4 | 89.1 | 8.6 | 2286 | 157.2729
2005.4309 | 49.7649 | -141.7649 | 2005-12 | 384.3 | I |  | 379.1 |  | 379.2 |  | 377.7 | [5 empty] | 10.71 | 10.4 | 0.31 |  | 32.45 | 101.2 | 10.4 | 9.4 | 89 | 8.6 | 2287 | 157.2746
2005.4309 | 49.7657 | -141.7755 | 2005-12 | 384.2 |  |  | 378.9 |  | 379 |  | 377.5 | [5 empty] | 10.72 | 10.4 | 0.32 | I | 32.446 | 101.2 | 10.3 | 9.4 | 89 | 8.6 | 2288 | 157.2763
2005.4309 | 49.77 | -141.8433 | 2005-12 | 384.7 | I |  | 379.3 |  | 379.4 |  | 377.9 | [5 empty] | 10.66 | 10.35 | 0.31 |  | 32.47 | 101.14 | 10.3 | 9.4 | 89.3 | 9.1 | 2289 | 157.2873
2005.4309 | 49.7708 | -141.8539 | 2005-12 | 384.8 |  |  | 379.3 |  | 379.4 |  | 378 | [5 empty] | 10.7 | 10.37 | 0.33 | I | 32.491 | 101.13 | 10.2 | 9.3 | 89.6 | 9.2 | 2290 | 157.289
2005.4309 | 49.7715 | -141.8643 | 2005-12 | 384.8 | I |  | 379.3 |  | 379.4 |  | 377.9 | [5 empty] | 10.72 | 10.41 | 0.31 |  | 32.502 | 101.13 | 10.2 | 9.3 | 89.8 | 9.3 | 2291 | 157.2907
2005.4309 | 49.7723 | -141.8749 | 2005-12 | 384.8 |  |  | 379.2 |  | 379.3 |  | 377.9 | [5 empty] | 10.72 | 10.41 | 0.31 | I | 32.521 | 101.12 | 10.1 | 9.3 | 89.9 | 9.3 | 2292 | 157.2923
2005.4309 | 49.773 | -141.8854 | 2005-12 | 384.8 | I |  | 379.2 |  | 379.3 |  | 377.8 | [5 empty] | 10.73 | 10.41 | 0.32 |  | 32.519 | 101.11 | 10.2 | 9.4 | 90 | 9.3 | 2293 | 157.294
2005.4309 | 49.7739 | -141.8959 | 2005-12 | 384.8 |  |  | 379.1 |  | 379.2 |  | 377.8 | [5 empty] | 10.72 | 10.42 | 0.3 | I | 32.53 | 101.1 | 10.2 | 9.4 | 90 | 9.2 | 2294 | 157.2957
2005.431 | 49.7747 | -141.9064 | 2005-12 | 384.7 | I |  | 379.1 |  | 379.2 |  | 377.7 | [5 empty] | 10.73 | 10.42 | 0.31 |  | 32.529 | 101.09 | 10.2 | 9.4 | 90 | 9.2 | 2295 | 157.2974
2005.431 | 49.7755 | -141.9168 | 2005-12 | 384.7 |  |  | 379 |  | 379.1 |  | 377.7 | [5 empty] | 10.73 | 10.42 | 0.31 |  | 32.535 | 101.09 | 10.2 | 9.4 | 90 | 9.1 | 2296 | 157.2991
2005.431 | 49.7763 | -141.9275 | 2005-12 | 384.7 | I |  | 379 |  | 379.1 |  | 377.7 | [5 empty] | 10.72 | 10.41 | 0.31 | I | 32.531 | 101.09 | 10.2 | 9.4 | 90 | 9.1 | 2297 | 157.3008
2005.431 | 49.7772 | -141.9381 | 2005-12 | 384.7 |  |  | 379.1 |  | 379.1 |  | 377.7 | [5 empty] | 10.71 | 10.41 | 0.3 |  | 32.526 | 101.09 | 10.3 | 9.4 | 90 | 9.1 | 2298 | 157.3025
2005.431 | 49.7824 | -142.0068 | 2005-12 | 384.5 | I |  | 378.8 |  | 378.9 |  | 377.4 | [5 empty] | 10.74 | 10.43 | 0.31 |  | 32.494 | 101.07 | 10.1 | 9.4 | 91.1 | 9.2 | 2299 | 157.3135
2005.431 | 49.7833 | -142.0173 | 2005-12 | 384.5 |  |  | 378.7 |  | 378.8 |  | 377.4 | [5 empty] | 10.75 | 10.43 | 0.32 | I | 32.491 | 101.06 | 10.1 | 9.4 | 91.4 | 9.2 | 2300 | 157.3151
2005.431 | 49.7843 | -142.0279 | 2005-12 | 384.5 | I |  | 378.6 |  | 378.7 |  | 377.3 | [5 empty] | 10.75 | 10.44 | 0.31 | I | 32.49 | 101.05 | 10.1 | 9.4 | 91.6 | 9.3 | 2301 | 157.3168
2005.431 | 49.785 | -142.0386 | 2005-12 | 384.5 |  |  | 378.6 |  | 378.7 |  | 377.2 | [5 empty] | 10.73 | 10.43 | 0.3 |  | 32.493 | 101.04 | 10.1 | 9.4 | 91.8 | 9.3 | 2302 | 157.3185
2005.431 | 49.786 | -142.0492 | 2005-12 | 384.5 | I |  | 378.6 |  | 378.7 |  | 377.3 | [5 empty] | 10.71 | 10.41 | 0.3 | I | 32.485 | 101.03 | 10 | 9.3 | 92 | 9.3 | 2303 | 157.3202
2005.431 | 49.7869 | -142.0597 | 2005-12 | 384.6 |  |  | 378.7 |  | 378.8 |  | 377.3 | [5 empty] | 10.7 | 10.4 | 0.3 |  | 32.488 | 101.02 | 10.1 | 9.4 | 92 | 9.3 | 2304 | 157.3219
2005.431 | 49.7878 | -142.0703 | 2005-12 | 384.5 | I |  | 378.6 |  | 378.7 |  | 377.2 | [5 empty] | 10.68 | 10.39 | 0.29 | I | 32.492 | 101.01 | 10 | 9.3 | 92 | 9.3 | 2305 | 157.3236
2005.431 | 49.7886 | -142.081 | 2005-12 | 384.5 |  |  | 378.5 |  | 378.6 |  | 377.2 | [5 empty] | 10.66 | 10.35 | 0.31 |  | 32.493 | 101.01 | 10 | 9.3 | 92 | 9.3 | 2306 | 157.3253
2005.431 | 49.7895 | -142.0915 | 2005-12 | 384.5 | I |  | 378.5 |  | 378.6 |  | 377.2 | [5 empty] | 10.64 | 10.34 | 0.3 | I | 32.49 | 101 | 10.1 | 9.4 | 92 | 9.3 | 2307 | 157.327
2005.431 | 49.7903 | -142.102 | 2005-12 | 384.6 |  |  | 378.5 |  | 378.6 |  | 377.2 | [5 empty] | 10.63 | 10.32 | 0.31 |  | 32.487 | 100.99 | 10 | 9.3 | 92 | 9.4 | 2308 | 157.3287
2005.4311 | 49.7956 | -142.1695 | 2005-12 | 384.5 | I |  | 378.3 |  | 378.4 |  | 377 | [5 empty] | 10.64 | 10.33 | 0.31 | I | 32.488 | 100.96 | 10.2 | 9.6 | 93 | 9.2 | 2309 | 157.3396
2005.4311 | 49.7964 | -142.1798 | 2005-12 | 384.5 |  |  | 378.3 |  | 378.4 |  | 377 | [5 empty] | 10.63 | 10.33 | 0.3 |  | 32.49 | 100.96 | 10.1 | 9.5 | 93 | 9.2 | 2310 | 157.3413
2005.4311 | 49.7973 | -142.1901 | 2005-12 | 384.4 | I |  | 378.2 |  | 378.3 |  | 376.9 | [5 empty] | 10.63 | 10.32 | 0.31 | I | 32.381 | 100.95 | 10 | 9.4 | 93 | 9.3 | 2311 | 157.343
2005.4311 | 49.7982 | -142.2003 | 2005-12 | 384.4 |  |  | 378.2 |  | 378.3 |  | 376.9 | [5 empty] | 10.62 | 10.32 | 0.3 |  | 32.435 | 100.95 | 10.1 | 9.5 | 93 | 9.4 | 2312 | 157.3447
2005.4311 | 49.7991 | -142.2106 | 2005-12 | 384.5 | I |  | 378.3 |  | 378.3 |  | 376.9 | [5 empty] | 10.63 | 10.32 | 0.31 | I | 32.435 | 100.94 | 10.1 | 9.5 | 93 | 9.4 | 2313 | 157.3464
2005.4311 | 49.8002 | -142.221 | 2005-12 | 384.6 |  |  | 378.3 |  | 378.4 |  | 377 | [5 empty] | 10.63 | 10.32 | 0.31 |  | 32.439 | 100.94 | 10.1 | 9.5 | 93 | 9.5 | 2314 | 157.3481
2005.4311 | 49.8011 | -142.2312 | 2005-12 | 384.5 | I |  | 378.3 |  | 378.3 |  | 376.9 | [5 empty] | 10.63 | 10.32 | 0.31 |  | 32.451 | 100.93 | 10.1 | 9.5 | 93 | 9.5 | 2315 | 157.3498
2005.4311 | 49.802 | -142.2415 | 2005-12 | 384.5 |  |  | 378.2 |  | 378.3 |  | 376.8 | [5 empty] | 10.62 | 10.32 | 0.3 | I | 32.445 | 100.92 | 10.1 | 9.5 | 93 | 9.6 | 2316 | 157.3515
2005.4311 | 49.8029 | -142.2519 | 2005-12 | 384.5 | I |  | 378.2 |  | 378.3 |  | 376.8 | [5 empty] | 10.63 | 10.32 | 0.31 |  | 32.444 | 100.91 | 10.1 | 9.5 | 93 | 9.6 | 2317 | 157.3532
2005.4311 | 49.8038 | -142.2623 | 2005-12 | 384.6 |  |  | 378.2 |  | 378.3 |  | 376.9 | [5 empty] | 10.63 | 10.32 | 0.31 | I | 32.439 | 100.91 | 10 | 9.4 | 93 | 9.6 | 2318 | 157.3549
2005.4311 | 49.8095 | -142.3304 | 2005-12 | 384.6 | I |  | 378.1 |  | 378.2 |  | 376.8 | [5 empty] | 10.64 | 10.34 | 0.3 | I | 32.429 | 100.88 | 10.1 | 9.5 | 93 | 9.8 | 2319 | 157.3658
2005.4311 | 49.8103 | -142.341 | 2005-12 | 384.6 |  |  | 378.1 |  | 378.2 |  | 376.8 | [5 empty] | 10.65 | 10.34 | 0.31 | I | 32.412 | 100.87 | 10 | 9.5 | 93 | 9.9 | 2320 | 157.3675
2005.4311 | 49.8112 | -142.3516 | 2005-12 | 384.6 | I |  | 378.1 |  | 378.2 |  | 376.7 | [5 empty] | 10.65 | 10.34 | 0.31 |  | 32.433 | 100.87 | 10.1 | 9.5 | 93 | 9.9 | 2321 | 157.3692
2005.4312 | 49.8118 | -142.3623 | 2005-12 | 384.5 |  |  | 378 |  | 378.1 |  | 376.6 | [5 empty] | 10.66 | 10.35 | 0.31 | I | 32.434 | 100.86 | 10.1 | 9.5 | 93 | 9.9 | 2322 | 157.3709
2005.4312 | 49.8127 | -142.3729 | 2005-12 | 384.5 | I |  | 378 |  | 378 |  | 376.6 | [5 empty] | 10.66 | 10.35 | 0.31 |  | 32.435 | 100.86 | 10 | 9.4 | 93 | 9.9 | 2323 | 157.3726
2005.4312 | 49.8135 | -142.3836 | 2005-12 | 384.5 |  |  | 377.9 |  | 378 |  | 376.6 | [5 empty] | 10.66 | 10.35 | 0.31 | I | 32.426 | 100.85 | 10.1 | 9.5 | 93 | 9.8 | 2324 | 157.3743
2005.4312 | 49.8143 | -142.3943 | 2005-12 | 384.6 | I |  | 378 |  | 378.1 |  | 376.6 | [5 empty] | 10.66 | 10.35 | 0.31 |  | 32.42 | 100.85 | 10.1 | 9.6 | 93 | 9.9 | 2325 | 157.376
2005.4312 | 49.8151 | -142.4049 | 2005-12 | 384.6 |  |  | 378 |  | 378.1 |  | 376.7 | [5 empty] | 10.67 | 10.36 | 0.31 | I | 32.412 | 100.84 | 10.1 | 9.5 | 93 | 10 | 2326 | 157.3777
2005.4312 | 49.8159 | -142.4156 | 2005-12 | 384.7 | I |  | 378 |  | 378.1 |  | 376.7 | [5 empty] | 10.67 | 10.36 | 0.31 |  | 32.394 | 100.83 | 10.1 | 9.6 | 93 | 10.2 | 2327 | 157.3793
2005.4312 | 49.8167 | -142.4264 | 2005-12 | 384.7 |  |  | 378.1 |  | 378.1 |  | 376.7 | [5 empty] | 10.67 | 10.36 | 0.31 |  | 32.394 | 100.82 | 10.2 | 9.6 | 93 | 10.3 | 2328 | 157.3811
2005.4312 | 49.8216 | -142.4958 | 2005-12 | 384.3 | I |  | 377.5 |  | 377.6 |  | 376.2 | [5 empty] | 10.66 | 10.35 | 0.31 |  | 32.361 | 100.79 | 10.2 | 9.6 | 93.1 | 9.6 | 2329 | 157.392
2005.4312 | 49.8224 | -142.5067 | 2005-12 | 384.2 |  |  | 377.4 |  | 377.5 |  | 376.1 | [5 empty] | 10.65 | 10.35 | 0.3 | I | 32.368 | 100.79 | 10.1 | 9.5 | 93 | 9.7 | 2330 | 157.3937
2005.4312 | 49.8231 | -142.5175 | 2005-12 | 384.3 | I |  | 377.5 |  | 377.6 |  | 376.1 | [5 empty] | 10.64 | 10.34 | 0.3 |  | 32.359 | 100.78 | 10.2 | 9.6 | 93 | 9.8 | 2331 | 157.3954
2005.4312 | 49.8239 | -142.5284 | 2005-12 | 384.3 |  |  | 377.5 |  | 377.6 |  | 376.2 | [5 empty] | 10.63 | 10.32 | 0.31 | I | 32.367 | 100.78 | 10.2 | 9.6 | 93 | 9.9 | 2332 | 157.3971
2005.4312 | 49.8246 | -142.5392 | 2005-12 | 384.3 | I |  | 377.5 |  | 377.6 |  | 376.1 | [5 empty] | 10.62 | 10.32 | 0.3 | I | 32.379 | 100.77 | 10.2 | 9.6 | 93.1 | 9.9 | 2333 | 157.3988
2005.4312 | 49.8254 | -142.55 | 2005-12 | 384.4 |  |  | 377.5 |  | 377.5 |  | 376.1 | [5 empty] | 10.61 | 10.31 | 0.3 |  | 32.378 | 100.76 | 10.1 | 9.6 | 93 | 10 | 2334 | 157.4004
2005.4312 | 49.826 | -142.5607 | 2005-12 | 384.3 | I |  | 377.3 |  | 377.4 |  | 376 | [5 empty] | 10.61 | 10.3 | 0.31 | I | 32.381 | 100.75 | 10.2 | 9.6 | 93.1 | 10 | 2335 | 157.4022
2005.4312 | 49.8267 | -142.5716 | 2005-12 | 384.2 |  |  | 377.2 |  | 377.3 |  | 375.9 | [5 empty] | 10.6 | 10.29 | 0.31 |  | 32.383 | 100.74 | 10.2 | 9.6 | 93.1 | 10 | 2336 | 157.4038
2005.4312 | 49.8275 | -142.5824 | 2005-12 | 384.3 | I |  | 377.3 |  | 377.4 |  | 376 | [5 empty] | 10.59 | 10.28 | 0.31 | I | 32.358 | 100.74 | 10.2 | 9.6 | 93.1 | 9.9 | 2337 | 157.4056
2005.4313 | 49.8282 | -142.5931 | 2005-12 | 384.4 |  |  | 377.4 |  | 377.5 |  | 376 | [5 empty] | 10.59 | 10.28 | 0.31 |  | 32.508 | 100.73 | 10.2 | 9.6 | 93.1 | 9.8 | 2338 | 157.4072
2005.4313 | 49.8374 | -142.655 | 2005-12 | 384.8 | I |  | 377.6 |  | 377.7 |  | 376.3 | [5 empty] | 10.57 | 10.26 | 0.31 | I | 32.501 | 100.7 | 10.2 | 9.6 | 93.1 | 9.9 | 2339 | 157.4182
2005.4313 | 49.8377 | -142.6593 | 2005-12 | 384.8 |  |  | 377.7 |  | 377.8 |  | 376.3 | [5 empty] | 10.57 | 10.26 | 0.31 |  | 32.507 | 100.69 | 10.3 | 9.7 | 93 | 9.9 | 2340 | 157.4199
2005.4313 | 49.8379 | -142.6632 | 2005-12 | 384.7 | I |  | 377.5 |  | 377.6 |  | 376.1 | [5 empty] | 10.57 | 10.26 | 0.31 | I | 32.511 | 100.68 | 10.2 | 9.6 | 93.1 | 10 | 2341 | 157.4216
2005.4313 | 49.8379 | -142.6666 | 2005-12 | 384.6 |  |  | 377.3 |  | 377.4 |  | 376 | [5 empty] | 10.57 | 10.26 | 0.31 |  | 32.512 | 100.67 | 10.3 | 9.7 | 93 | 10 | 2342 | 157.4233
2005.4313 | 49.837 | -142.6676 | 2005-12 | 384.6 | I |  | 377.3 |  | 377.4 |  | 375.9 | [5 empty] | 10.57 | 10.26 | 0.31 | I | 32.507 | 100.65 | 10.5 | 9.9 | 93 | 10.4 | 2343 | 157.4249
2005.4313 | 49.8364 | -142.667 | 2005-12 | 384.6 |  |  | 377.2 |  | 377.3 |  | 375.8 | [5 empty] | 10.57 | 10.26 | 0.31 |  | 32.506 | 100.63 | 10.6 | 10 | 93 | 11.2 | 2344 | 157.4267
2005.4313 | 49.8361 | -142.6667 | 2005-12 | 384.5 | I |  | 377.1 |  | 377.2 |  | 375.8 | [5 empty] | 10.57 | 10.26 | 0.31 | I | 32.501 | 100.62 | 10.6 | 10 | 93 | 11.9 | 2345 | 157.4283
2005.4313 | 49.8365 | -142.6669 | 2005-12 | 384.5 |  |  | 377 |  | 377.1 |  | 375.6 | [5 empty] | 10.57 | 10.26 | 0.31 | I | 32.507 | 100.59 | 10.5 | 9.9 | 93 | 12.7 | 2346 | 157.43
2005.4313 | 49.8366 | -142.6672 | 2005-12 | 384.5 | I |  | 376.9 |  | 377 |  | 375.6 | [5 empty] | 10.57 | 10.26 | 0.31 |  | 32.506 | 100.58 | 10.5 | 9.9 | 93 | 13.2 | 2347 | 157.4317
2005.4313 | 49.8366 | -142.667 | 2005-12 | 384.5 |  |  | 376.9 |  | 377 |  | 375.6 | [5 empty] | 10.58 | 10.27 | 0.31 | I | 32.499 | 100.57 | 10.5 | 9.9 | 93 | 13.5 | 2348 | 157.4334
2005.4314 | 49.8364 | -142.6671 | 2005-12 | 384.5 | I |  | 376.8 |  | 376.9 |  | 375.5 | [5 empty] | 10.56 | 10.25 | 0.31 | I | 32.5 | 100.55 | 10.5 | 9.9 | 93 | 13.6 | 2349 | 157.4444
2005.4314 | 49.8362 | -142.6668 | 2005-12 | 384.5 |  |  | 376.8 |  | 376.9 |  | 375.5 | [5 empty] | 10.57 | 10.26 | 0.31 |  | 32.496 | 100.54 | 10.5 | 9.9 | 93 | 13.6 | 2350 | 157.4461
2005.4314 | 49.8365 | -142.6665 | 2005-12 | 384.3 | I |  | 376.6 |  | 376.7 |  | 375.3 | [5 empty] | 10.57 | 10.26 | 0.31 |  | 32.501 | 100.54 | 10.4 | 9.8 | 93 | 13.7 | 2351 | 157.4478
2005.4314 | 49.8366 | -142.6662 | 2005-12 | 384.1 |  |  | 376.4 |  | 376.5 |  | 375.1 | [5 empty] | 10.56 | 10.25 | 0.31 | I | 32.497 | 100.53 | 10.6 | 10 | 93 | 13.7 | 2352 | 157.4494
2005.4314 | 49.8365 | -142.6664 | 2005-12 | 384.3 | I |  | 376.5 |  | 376.6 |  | 375.2 | [5 empty] | 10.56 | 10.25 | 0.31 |  | 32.501 | 100.52 | 10.5 | 9.9 | 93 | 13.8 | 2353 | 157.4511
2005.4314 | 49.8364 | -142.6664 | 2005-12 | 384.5 |  |  | 376.7 |  | 376.8 |  | 375.4 | [5 empty] | 10.56 | 10.25 | 0.31 | I | 32.496 | 100.52 | 10.4 | 9.9 | 93 | 13.7 | 2354 | 157.4528
2005.4314 | 49.8363 | -142.6666 | 2005-12 | 384.6 | I |  | 376.8 |  | 376.9 |  | 375.4 | [5 empty] | 10.56 | 10.25 | 0.31 |  | 32.493 | 100.52 | 10.5 | 9.9 | 93 | 13.6 | 2355 | 157.4545
2005.4314 | 49.8366 | -142.6675 | 2005-12 | 384.6 |  |  | 376.8 |  | 376.9 |  | 375.5 | [5 empty] | 10.56 | 10.25 | 0.31 | I | 32.495 | 100.52 | 10.6 | 10 | 93 | 13.5 | 2356 | 157.4562
2005.4314 | 49.8367 | -142.6671 | 2005-12 | 384.5 | I |  | 376.7 |  | 376.8 |  | 375.4 | [5 empty] | 10.57 | 10.25 | 0.32 |  | 32.493 | 100.51 | 10.5 | 9.9 | 93 | 13.4 | 2357 | 157.4579
2005.4314 | 49.8365 | -142.667 | 2005-12 | 384.4 |  |  | 376.6 |  | 376.7 |  | 375.2 | [5 empty] | 10.56 | 10.25 | 0.31 | I | 32.5 | 100.51 | 10.5 | 9.9 | 93 | 13.4 | 2358 | 157.4596
2005.4314 | 49.836 | -142.6663 | 2005-12 | 384.4 | I |  | 376.5 |  | 376.6 |  | 375.1 | [5 empty] | 10.56 | 10.26 | 0.3 |  | 32.496 | 100.48 | 10.3 | 9.8 | 93.8 | 13.5 | 2359 | 157.4705
2005.4314 | 49.8362 | -142.6672 | 2005-12 | 384.4 |  |  | 376.5 |  | 376.5 |  | 375.1 | [5 empty] | 10.56 | 10.25 | 0.31 | I | 32.497 | 100.47 | 10.4 | 9.9 | 94.1 | 13.5 | 2360 | 157.4722
2005.4314 | 49.8364 | -142.6675 | 2005-12 | 384.4 | I |  | 376.5 |  | 376.6 |  | 375.2 | [5 empty] | 10.56 | 10.25 | 0.31 |  | 32.5 | 100.48 | 10.5 | 10 | 94 | 13.4 | 2361 | 157.4739
2005.4314 | 49.8365 | -142.6675 | 2005-12 | 384.4 |  |  | 376.5 |  | 376.6 |  | 375.1 | [5 empty] | 10.56 | 10.25 | 0.31 | I | 32.499 | 100.48 | 10.4 | 9.9 | 94.1 | 13.2 | 2362 | 157.4756
2005.4314 | 49.8364 | -142.6684 | 2005-12 | 384.4 | I |  | 376.5 |  | 376.6 |  | 375.1 | [5 empty] | 10.56 | 10.25 | 0.31 |  | 32.498 | 100.48 | 10.5 | 10 | 93.9 | 13.1 | 2363 | 157.4773
2005.4314 | 49.8378 | -142.6683 | 2005-12 | 384.4 |  |  | 376.5 |  | 376.6 |  | 375.1 | [5 empty] | 10.57 | 10.26 | 0.31 | I | 32.497 | 100.48 | 10 | 9.5 | 94 | 12.9 | 2364 | 157.479
2005.4315 | 49.8389 | -142.6743 | 2005-12 | 384.4 | I |  | 376.5 |  | 376.6 |  | 375.2 | [5 empty] | 10.56 | 10.25 | 0.31 | I | 32.501 | 100.5 | 10.1 | 9.6 | 94 | 12.4 | 2365 | 157.4807
2005.4315 | 49.8406 | -142.684 | 2005-12 | 384.3 |  |  | 376.5 |  | 376.6 |  | 375.1 | [5 empty] | 10.57 | 10.25 | 0.32 |  | 32.499 | 100.51 | 10.1 | 9.6 | 94 | 11.8 | 2366 | 157.4824
2005.4315 | 49.8421 | -142.6944 | 2005-12 | 384.3 | I |  | 376.6 |  | 376.7 |  | 375.2 | [5 empty] | 10.56 | 10.25 | 0.31 | I | 32.497 | 100.53 | 10.1 | 9.6 | 94 | 11.1 | 2367 | 157.4841
2005.4315 | 49.8438 | -142.7049 | 2005-12 | 384.3 |  |  | 376.6 |  | 376.7 |  | 375.3 | [5 empty] | 10.57 | 10.26 | 0.31 |  | 32.494 | 100.54 | 10.2 | 9.7 | 94 | 10.5 | 2368 | 157.4858
2005.4315 | 49.8543 | -142.7718 | 2005-12 | 384.5 | I |  | 376.7 |  | 376.8 |  | 375.4 | [5 empty] | 10.58 | 10.27 | 0.31 |  | 32.507 | 100.52 | 10.2 | 9.7 | 94 | 10.1 | 2369 | 157.4967
2005.4315 | 49.856 | -142.7822 | 2005-12 | 384.5 |  |  | 376.7 |  | 376.8 |  | 375.3 | [5 empty] | 10.57 | 10.26 | 0.31 |  | 32.504 | 100.51 | 10.2 | 9.7 | 94 | 10 | 2370 | 157.4984
2005.4315 | 49.8578 | -142.7927 | 2005-12 | 384.6 | I |  | 376.7 |  | 376.8 |  | 375.4 | [5 empty] | 10.58 | 10.26 | 0.32 | I | 32.5 | 100.51 | 10.1 | 9.6 | 94 | 9.9 | 2371 | 157.5001
2005.4315 | 49.8595 | -142.8031 | 2005-12 | 384.6 |  |  | 376.7 |  | 376.8 |  | 375.4 | [5 empty] | 10.58 | 10.26 | 0.32 |  | 32.505 | 100.51 | 10.2 | 9.7 | 94 | 9.8 | 2372 | 157.5018
2005.4315 | 49.8613 | -142.8134 | 2005-12 | 384.5 | I |  | 376.7 |  | 376.8 |  | 375.4 | [5 empty] | 10.59 | 10.27 | 0.32 | I | 32.501 | 100.51 | 10.2 | 9.7 | 94 | 9.8 | 2373 | 157.5035
2005.4315 | 49.8631 | -142.8237 | 2005-12 | 384.5 |  |  | 376.6 |  | 376.7 |  | 375.3 | [5 empty] | 10.6 | 10.28 | 0.32 |  | 32.504 | 100.51 | 10.4 | 9.9 | 94 | 9.8 | 2374 | 157.5052
2005.4315 | 49.8648 | -142.8341 | 2005-12 | 384.5 | I |  | 376.6 |  | 376.7 |  | 375.3 | [5 empty] | 10.62 | 10.3 | 0.32 | I | 32.507 | 100.51 | 10.2 | 9.7 | 94 | 9.8 | 2375 | 157.5069
2005.4315 | 49.8667 | -142.8445 | 2005-12 | 384.5 |  |  | 376.6 |  | 376.7 |  | 375.3 | [5 empty] | 10.62 | 10.31 | 0.31 |  | 32.501 | 100.51 | 10.1 | 9.6 | 94 | 9.7 | 2376 | 157.5086
2005.4315 | 49.8685 | -142.8547 | 2005-12 | 384.5 | I |  | 376.7 |  | 376.8 |  | 375.3 | [5 empty] | 10.62 | 10.31 | 0.31 | I | 32.501 | 100.51 | 10.1 | 9.6 | 94 | 9.6 | 2377 | 157.5103
2005.4315 | 49.8702 | -142.865 | 2005-12 | 384.5 |  |  | 376.7 |  | 376.8 |  | 375.4 | [5 empty] | 10.61 | 10.3 | 0.31 | I | 32.5 | 100.51 | 10.2 | 9.7 | 94 | 9.5 | 2378 | 157.512
2005.4316 | 49.8815 | -142.9314 | 2005-12 | 384.3 | I |  | 376.5 |  | 376.6 |  | 375.2 | [5 empty] | 10.66 | 10.34 | 0.32 | I | 32.491 | 100.52 | 10.1 | 9.6 | 94 | 8.8 | 2379 | 157.5229
2005.4316 | 49.8832 | -142.9416 | 2005-12 | 384.3 |  |  | 376.5 |  | 376.5 |  | 375.1 | [5 empty] | 10.69 | 10.36 | 0.33 |  | 32.486 | 100.51 | 10.2 | 9.7 | 94 | 8.7 | 2380 | 157.5246
2005.4316 | 49.8848 | -142.9519 | 2005-12 | 384.4 | I |  | 376.6 |  | 376.7 |  | 375.2 | [5 empty] | 10.69 | 10.38 | 0.31 | I | 32.489 | 100.51 | 10.1 | 9.6 | 94 | 8.7 | 2381 | 157.5263
2005.4316 | 49.8866 | -142.9622 | 2005-12 | 384.6 |  |  | 376.7 |  | 376.8 |  | 375.3 | [5 empty] | 10.69 | 10.37 | 0.32 |  | 32.483 | 100.5 | 10.1 | 9.6 | 94 | 8.7 | 2382 | 157.528
2005.4316 | 49.8882 | -142.9725 | 2005-12 | 384.4 | I |  | 376.5 |  | 376.6 |  | 375.2 | [5 empty] | 10.68 | 10.37 | 0.31 |  | 32.488 | 100.5 | 10.2 | 9.7 | 94.2 | 8.6 | 2383 | 157.5297
2005.4316 | 49.89 | -142.9829 | 2005-12 | 384.3 |  |  | 376.3 |  | 376.4 |  | 375 | [5 empty] | 10.68 | 10.37 | 0.31 | I | 32.483 | 100.49 | 10.2 | 9.7 | 94.6 | 8.5 | 2384 | 157.5314
2005.4316 | 49.8916 | -142.9932 | 2005-12 | 384.2 | I |  | 376.3 |  | 376.4 |  | 375 | [5 empty] | 10.66 | 10.36 | 0.3 |  | 32.478 | 100.49 | 10.2 | 9.7 | 94.7 | 8.4 | 2385 | 157.5331
2005.4316 | 49.8933 | -143.0034 | 2005-12 | 384.2 |  |  | 376.3 |  | 376.4 |  | 374.9 | [5 empty] | 10.64 | 10.33 | 0.31 | I | 32.494 | 100.49 | 10.1 | 9.7 | 94.9 | 8.3 | 2386 | 157.5348
2005.4316 | 49.8949 | -143.0138 | 2005-12 | 384.2 | I |  | 376.3 |  | 376.4 |  | 374.9 | [5 empty] | 10.62 | 10.31 | 0.31 |  | 32.494 | 100.48 | 10.2 | 9.8 | 95 | 8.3 | 2387 | 157.5364
2005.4316 | 49.8966 | -143.024 | 2005-12 | 384.3 |  |  | 376.3 |  | 376.4 |  | 375 | [5 empty] | 10.6 | 10.3 | 0.3 | I | 32.492 | 100.48 | 10.1 | 9.7 | 94.9 | 8.2 | 2388 | 157.5382
2005.4316 | 49.9076 | -143.09 | 2005-12 | 383.9 | I |  | 375.8 |  | 375.9 |  | 374.5 | [5 empty] | 10.58 | 10.27 | 0.31 |  | 32.488 | 100.44 | 10.1 | 9.7 | 94.9 | 8.6 | 2389 | 157.5491
2005.4316 | 49.9093 | -143.1004 | 2005-12 | 383.9 |  |  | 375.8 |  | 375.9 |  | 374.4 | [5 empty] | 10.59 | 10.28 | 0.31 | I | 32.488 | 100.44 | 10.2 | 9.8 | 95 | 8.5 | 2390 | 157.5508
2005.4317 | 49.9111 | -143.1106 | 2005-12 | 383.8 | I |  | 375.7 |  | 375.8 |  | 374.4 | [5 empty] | 10.6 | 10.29 | 0.31 |  | 32.489 | 100.44 | 10.1 | 9.7 | 94.9 | 8.5 | 2391 | 157.5525
2005.4317 | 49.9128 | -143.1208 | 2005-12 | 383.8 |  |  | 375.6 |  | 375.7 |  | 374.3 | [5 empty] | 10.6 | 10.29 | 0.31 | I | 32.492 | 100.43 | 10.2 | 9.8 | 95 | 8.4 | 2392 | 157.5542
2005.4317 | 49.9146 | -143.1311 | 2005-12 | 383.7 | I |  | 375.6 |  | 375.7 |  | 374.3 | [5 empty] | 10.6 | 10.28 | 0.32 |  | 32.486 | 100.43 | 10.3 | 9.9 | 95 | 8.4 | 2393 | 157.5559
2005.4317 | 49.9162 | -143.1414 | 2005-12 | 383.7 |  |  | 375.5 |  | 375.6 |  | 374.2 | [5 empty] | 10.63 | 10.31 | 0.32 | I | 32.493 | 100.43 | 10.2 | 9.8 | 95 | 8.3 | 2394 | 157.5575
2005.4317 | 49.9178 | -143.1516 | 2005-12 | 383.7 | I |  | 375.5 |  | 375.6 |  | 374.2 | [5 empty] | 10.67 | 10.35 | 0.32 |  | 32.492 | 100.43 | 10.2 | 9.8 | 95 | 8.2 | 2395 | 157.5593
2005.4317 | 49.9195 | -143.1618 | 2005-12 | 383.6 |  |  | 375.5 |  | 375.5 |  | 374.1 | [5 empty] | 10.68 | 10.36 | 0.32 | I | 32.488 | 100.42 | 10.2 | 9.7 | 95 | 8.2 | 2396 | 157.5609
2005.4317 | 49.9212 | -143.1718 | 2005-12 | 383.6 | I |  | 375.4 |  | 375.5 |  | 374.1 | [5 empty] | 10.69 | 10.38 | 0.31 | I | 32.49 | 100.42 | 10.2 | 9.8 | 95 | 8.1 | 2397 | 157.5627
2005.4317 | 49.9228 | -143.1817 | 2005-12 | 383.6 |  |  | 375.4 |  | 375.5 |  | 374.1 | [5 empty] | 10.69 | 10.38 | 0.31 |  | 32.486 | 100.42 | 10.1 | 9.7 | 95 | 8 | 2398 | 157.5643
2005.4317 | 49.9346 | -143.247 | 2005-12 | 383.9 | I |  | 375.7 |  | 375.8 |  | 374.3 | [5 empty] | 10.69 | 10.38 | 0.31 |  | 32.488 | 100.4 | 10 | 9.6 | 95 | 8.1 | 2399 | 157.5753
2005.4317 | 49.9365 | -143.2571 | 2005-12 | 384 |  |  | 375.7 |  | 375.8 |  | 374.3 | [5 empty] | 10.69 | 10.38 | 0.31 | I | 32.49 | 100.39 | 10.1 | 9.7 | 95 | 8.1 | 2400 | 157.577
2005.4317 | 49.9385 | -143.2671 | 2005-12 | 384 | I |  | 375.7 |  | 375.8 |  | 374.4 | [5 empty] | 10.69 | 10.38 | 0.31 |  | 32.493 | 100.39 | 10.2 | 9.8 | 95 | 8.1 | 2401 | 157.5786
2005.4317 | 49.9405 | -143.2771 | 2005-12 | 384.1 |  |  | 375.7 |  | 375.8 |  | 374.4 | [5 empty] | 10.69 | 10.38 | 0.31 |  | 32.496 | 100.38 | 10.3 | 9.9 | 95 | 8 | 2402 | 157.5804
2005.4317 | 49.9424 | -143.2871 | 2005-12 | 384 | I |  | 375.6 |  | 375.7 |  | 374.3 | [5 empty] | 10.68 | 10.37 | 0.31 | I | 32.497 | 100.38 | 10.2 | 9.8 | 95 | 8 | 2403 | 157.582
2005.4317 | 49.9444 | -143.2973 | 2005-12 | 383.9 |  |  | 375.5 |  | 375.6 |  | 374.2 | [5 empty] | 10.67 | 10.36 | 0.31 |  | 32.498 | 100.37 | 10.2 | 9.8 | 95 | 7.9 | 2404 | 157.5837
2005.4317 | 49.9464 | -143.3077 | 2005-12 | 383.9 | I |  | 375.5 |  | 375.6 |  | 374.2 | [5 empty] | 10.66 | 10.35 | 0.31 | I | 32.502 | 100.37 | 10.1 | 9.7 | 95 | 7.9 | 2405 | 157.5854
2005.4317 | 49.9484 | -143.318 | 2005-12 | 383.8 |  |  | 375.5 |  | 375.6 |  | 374.1 | [5 empty] | 10.64 | 10.34 | 0.3 |  | 32.507 | 100.37 | 10.1 | 9.7 | 94.9 | 8 | 2406 | 157.5871
2005.4318 | 49.9504 | -143.3285 | 2005-12 | 383.9 | I |  | 375.5 |  | 375.6 |  | 374.1 | [5 empty] | 10.63 | 10.32 | 0.31 | I | 32.505 | 100.36 | 10.3 | 9.8 | 95 | 8 | 2407 | 157.5888
2005.4318 | 49.9526 | -143.3389 | 2005-12 | 383.9 |  |  | 375.5 |  | 375.6 |  | 374.2 | [5 empty] | 10.61 | 10.31 | 0.3 |  | 32.506 | 100.36 | 10.3 | 9.9 | 95 | 8 | 2408 | 157.5905
2005.4318 | 49.9665 | -143.4065 | 2005-12 | 384.1 | I |  | 375.6 |  | 375.7 |  | 374.3 | [5 empty] | 10.51 | 10.19 | 0.32 | I | 32.508 | 100.34 | 10.1 | 9.7 | 94.9 | 7.7 | 2409 | 157.6015
2005.4318 | 49.9688 | -143.4168 | 2005-12 | 384.1 |  |  | 375.6 |  | 375.7 |  | 374.3 | [5 empty] | 10.51 | 10.19 | 0.32 |  | 32.517 | 100.34 | 10.1 | 9.7 | 94.9 | 7.6 | 2410 | 157.6031
2005.4318 | 49.971 | -143.4273 | 2005-12 | 383.9 | I |  | 375.4 |  | 375.5 |  | 374.1 | [5 empty] | 10.52 | 10.19 | 0.33 | I | 32.507 | 100.33 | 10.1 | 9.7 | 95 | 7.5 | 2411 | 157.6048
2005.4318 | 49.9732 | -143.4376 | 2005-12 | 383.8 |  |  | 375.3 |  | 375.4 |  | 373.9 | [5 empty] | 10.55 | 10.23 | 0.32 |  | 32.507 | 100.33 | 10.2 | 9.8 | 95 | 7.5 | 2412 | 157.6065
2005.4318 | 49.9753 | -143.448 | 2005-12 | 383.8 | I |  | 375.3 |  | 375.4 |  | 374 | [5 empty] | 10.57 | 10.25 | 0.32 | I | 32.51 | 100.33 | 10.2 | 9.8 | 95 | 7.5 | 2413 | 157.6082
2005.4318 | 49.9775 | -143.4584 | 2005-12 | 383.9 |  |  | 375.4 |  | 375.5 |  | 374 | [5 empty] | 10.59 | 10.27 | 0.32 |  | 32.506 | 100.33 | 10.1 | 9.7 | 95 | 7.5 | 2414 | 157.6099
2005.4318 | 49.9797 | -143.4688 | 2005-12 | 383.9 | I |  | 375.4 |  | 375.5 |  | 374.1 | [5 empty] | 10.6 | 10.29 | 0.31 |  | 32.511 | 100.33 | 10.1 | 9.7 | 94.9 | 7.5 | 2415 | 157.6116
2005.4318 | 49.9818 | -143.4791 | 2005-12 | 384 |  |  | 375.5 |  | 375.6 |  | 374.1 | [5 empty] | 10.6 | 10.29 | 0.31 | I | 32.512 | 100.33 | 10.1 | 9.7 | 94.9 | 7.4 | 2416 | 157.6133
2005.4318 | 49.9843 | -143.4891 | 2005-12 | 383.9 | I |  | 375.4 |  | 375.5 |  | 374 | [5 empty] | 10.6 | 10.29 | 0.31 |  | 32.504 | 100.33 | 10.1 | 9.7 | 94.9 | 7.4 | 2417 | 157.615
2005.4318 | 49.987 | -143.4991 | 2005-12 | 383.8 |  |  | 375.3 |  | 375.4 |  | 374 | [5 empty] | 10.6 | 10.29 | 0.31 | I | 32.506 | 100.33 | 10.1 | 9.7 | 94.9 | 7.3 | 2418 | 157.6167
2005.4319 | 50.003 | -143.5634 | 2005-12 | 383.2 | I |  | 374.7 |  | 374.8 |  | 373.4 | [5 empty] | 10.6 | 10.28 | 0.32 | I | 32.504 | 100.32 | 10.2 | 9.8 | 95 | 6.6 | 2419 | 157.6276
2005.4319 | 50.0032 | -143.5734 | 2005-12 | 383.2 |  |  | 374.6 |  | 374.7 |  | 373.3 | [5 empty] | 10.61 | 10.3 | 0.31 | I | 32.507 | 100.32 | 10.2 | 9.8 | 95 | 6.5 | 2420 | 157.6293
2005.4319 | 50.0029 | -143.5834 | 2005-12 | 383.1 | I |  | 374.5 |  | 374.6 |  | 373.2 | [5 empty] | 10.6 | 10.29 | 0.31 |  | 32.504 | 100.31 | 10.3 | 9.9 | 95 | 6.4 | 2421 | 157.631
2005.4319 | 50.0028 | -143.5931 | 2005-12 | 383 |  |  | 374.4 |  | 374.5 |  | 373.1 | [5 empty] | 10.6 | 10.29 | 0.31 | I | 32.507 | 100.31 | 10.3 | 9.9 | 95 | 6.2 | 2422 | 157.6327
2005.4319 | 50.0024 | -143.5985 | 2005-12 | 383.2 | I |  | 374.7 |  | 374.8 |  | 373.3 | [5 empty] | 10.6 | 10.28 | 0.32 |  | 32.507 | 100.31 | 10 | 9.6 | 95.1 | 6 | 2423 | 157.6344
2005.4319 | 50.0011 | -143.6006 | 2005-12 | 383.5 |  |  | 374.9 |  | 374.9 |  | 373.5 | [5 empty] | 10.62 | 10.31 | 0.31 | I | 32.505 | 100.3 | 10.1 | 9.6 | 94.9 | 5.7 | 2424 | 157.6361
2005.4319 | 49.9989 | -143.6038 | 2005-12 | 383.5 | I |  | 374.9 |  | 375 |  | 373.5 | [5 empty] | 10.64 | 10.32 | 0.32 |  | 32.507 | 100.3 | 9.7 | 9.3 | 95 | 5.4 | 2425 | 157.6378
2005.4319 | 49.9997 | -143.607 | 2005-12 | 383.5 |  |  | 374.9 |  | 375 |  | 373.6 | [5 empty] | 10.65 | 10.33 | 0.32 | I | 32.514 | 100.3 | 9.5 | 9.1 | 95 | 5.3 | 2426 | 157.6395
2005.4319 | 50.0004 | -143.6082 | 2005-12 | 383.6 | I |  | 374.9 |  | 375 |  | 373.6 | [5 empty] | 10.65 | 10.34 | 0.31 |  | 32.509 | 100.3 | 9.5 | 9.1 | 95 | 5.5 | 2427 | 157.6412
2005.4319 | 50.0009 | -143.6087 | 2005-12 | 383.6 |  |  | 375 |  | 375.1 |  | 373.7 | [5 empty] | 10.65 | 10.34 | 0.31 | I | 32.504 | 100.3 | 9.4 | 9 | 94.9 | 5.7 | 2428 | 157.6429
2005.4319 | 50.0014 | -143.6093 | 2005-12 | 384.2 | I |  | 375.6 |  | 375.7 |  | 374.3 | [5 empty] | 10.66 | 10.35 | 0.31 |  | 32.5 | 100.32 | 9.3 | 8.9 | 95.1 | 6.6 | 2429 | 157.6538
2005.4319 | 50.0014 | -143.6091 | 2005-12 | 384.3 |  |  | 375.8 |  | 375.9 |  | 374.4 | [5 empty] | 10.66 | 10.35 | 0.31 | I | 32.507 | 100.33 | 9.4 | 9 | 94.9 | 6.7 | 2430 | 157.6555
2005.4319 | 50.0011 | -143.609 | 2005-12 | 384.3 | I |  | 375.7 |  | 375.8 |  | 374.4 | [5 empty] | 10.66 | 10.35 | 0.31 |  | 32.503 | 100.33 | 9.4 | 8.9 | 95.1 | 6.9 | 2431 | 157.6572
2005.4319 | 50.0008 | -143.6093 | 2005-12 | 384.2 |  |  | 375.7 |  | 375.8 |  | 374.4 | [5 empty] | 10.67 | 10.36 | 0.31 | I | 32.514 | 100.34 | 9.2 | 8.8 | 95 | 7.1 | 2432 | 157.6589
2005.4319 | 50.001 | -143.6099 | 2005-12 | 384.3 | I |  | 375.8 |  | 375.9 |  | 374.4 | [5 empty] | 10.66 | 10.35 | 0.31 |  | 32.509 | 100.34 | 9.2 | 8.8 | 95 | 7.3 | 2433 | 157.6606
2005.432 | 50.0012 | -143.6101 | 2005-12 | 384.3 |  |  | 375.8 |  | 375.9 |  | 374.4 | [5 empty] | 10.66 | 10.35 | 0.31 |  | 32.512 | 100.33 | 9.1 | 8.7 | 95 | 7.5 | 2434 | 157.6623
2005.432 | 50.0016 | -143.6101 | 2005-12 | 384.2 | I |  | 375.7 |  | 375.8 |  | 374.4 | [5 empty] | 10.65 | 10.34 | 0.31 | I | 32.5 | 100.33 | 8.9 | 8.5 | 95 | 7.8 | 2435 | 157.664
2005.432 | 50.0018 | -143.6098 | 2005-12 | 384.2 |  |  | 375.6 |  | 375.7 |  | 374.3 | [5 empty] | 10.65 | 10.34 | 0.31 |  | 32.504 | 100.32 | 8.9 | 8.5 | 95 | 8 | 2436 | 157.6657
2005.432 | 50.0022 | -143.6094 | 2005-12 | 384.1 | I |  | 375.6 |  | 375.7 |  | 374.2 | [5 empty] | 10.65 | 10.34 | 0.31 | I | 32.501 | 100.32 | 9 | 8.6 | 94.9 | 8.2 | 2437 | 157.6674
2005.432 | 50.0025 | -143.6091 | 2005-12 | 384.1 |  |  | 375.6 |  | 375.7 |  | 374.2 | [5 empty] | 10.65 | 10.34 | 0.31 |  | 32.506 | 100.33 | 9 | 8.6 | 94.6 | 8.2 | 2438 | 157.6691
2005.432 | 50.0033 | -143.6095 | 2005-12 | 384 | I |  | 375.5 |  | 375.6 |  | 374.2 | [5 empty] | 10.65 | 10.34 | 0.31 | I | 32.508 | 100.33 | 8.8 | 8.3 | 94 | 8.7 | 2439 | 157.68
2005.432 | 50.0037 | -143.6094 | 2005-12 | 384 |  |  | 375.5 |  | 375.6 |  | 374.2 | [5 empty] | 10.65 | 10.34 | 0.31 |  | 32.507 | 100.34 | 8.9 | 8.4 | 93.7 | 8.8 | 2440 | 157.6817
2005.432 | 50.0039 | -143.6093 | 2005-12 | 383.9 | I |  | 375.4 |  | 375.5 |  | 374.1 | [5 empty] | 10.65 | 10.34 | 0.31 | I | 32.509 | 100.34 | 8.9 | 8.4 | 93.1 | 8.8 | 2441 | 157.6834
2005.432 | 50.0037 | -143.6093 | 2005-12 | 383.8 |  |  | 375.4 |  | 375.4 |  | 374 | [5 empty] | 10.65 | 10.34 | 0.31 |  | 32.508 | 100.34 | 9 | 8.4 | 92.6 | 8.8 | 2442 | 157.6851
2005.432 | 50.0031 | -143.6088 | 2005-12 | 384 | I |  | 375.5 |  | 375.6 |  | 374.2 | [5 empty] | 10.65 | 10.34 | 0.31 | I | 32.508 | 100.35 | 9.1 | 8.4 | 92.3 | 8.8 | 2443 | 157.6868
2005.432 | 50.0022 | -143.6088 | 2005-12 | 384.1 |  |  | 375.6 |  | 375.7 |  | 374.3 | [5 empty] | 10.65 | 10.34 | 0.31 |  | 32.509 | 100.34 | 9 | 8.4 | 91.9 | 8.8 | 2444 | 157.6885
2005.432 | 50.0017 | -143.6098 | 2005-12 | 384.2 | I |  | 375.6 |  | 375.7 |  | 374.3 | [5 empty] | 10.65 | 10.34 | 0.31 | I | 32.507 | 100.33 | 9 | 8.3 | 91.7 | 8.8 | 2445 | 157.6902
2005.432 | 50.0011 | -143.6176 | 2005-12 | 384.2 |  |  | 375.6 |  | 375.7 |  | 374.3 | [5 empty] | 10.65 | 10.34 | 0.31 |  | 32.505 | 100.32 | 8.9 | 8.2 | 91.4 | 8.7 | 2446 | 157.6919
2005.432 | 50.0006 | -143.6275 | 2005-12 | 384.1 | I |  | 375.5 |  | 375.5 |  | 374.1 | [5 empty] | 10.65 | 10.34 | 0.31 |  | 32.507 | 100.31 | 9.1 | 8.4 | 91.2 | 8.7 | 2447 | 157.6936
2005.432 | 50.0001 | -143.6375 | 2005-12 | 383.9 |  |  | 375.3 |  | 375.4 |  | 373.9 | [5 empty] | 10.65 | 10.34 | 0.31 | I | 32.504 | 100.3 | 9.2 | 8.5 | 90.9 | 8.6 | 2448 | 157.6953
2005.4321 | 50 | -143.7034 | 2005-12 | 384.4 | I |  | 375.8 |  | 375.9 |  | 374.5 | [5 empty] | 10.62 | 10.3 | 0.32 | I | 32.517 | 100.31 | 9 | 8.2 | 90 | 8.3 | 2449 | 157.7062
2005.4321 | 50.0001 | -143.7138 | 2005-12 | 384.5 |  |  | 375.9 |  | 376 |  | 374.5 | [5 empty] | 10.62 | 10.31 | 0.31 |  | 32.517 | 100.31 | 9.1 | 8.3 | 90 | 8.2 | 2450 | 157.7079
2005.4321 | 50 | -143.7241 | 2005-12 | 384.3 | I |  | 375.7 |  | 375.8 |  | 374.4 | [5 empty] | 10.63 | 10.31 | 0.32 | I | 32.52 | 100.31 | 9 | 8.2 | 89.9 | 8.2 | 2451 | 157.7096
2005.4321 | 50 | -143.7343 | 2005-12 | 384.2 |  |  | 375.6 |  | 375.7 |  | 374.3 | [5 empty] | 10.63 | 10.32 | 0.31 |  | 32.525 | 100.32 | 8.9 | 8.1 | 90 | 8.3 | 2452 | 157.7113
2005.4321 | 50.0001 | -143.7447 | 2005-12 | 384.2 | I |  | 375.7 |  | 375.8 |  | 374.3 | [5 empty] | 10.62 | 10.32 | 0.3 |  | 32.525 | 100.32 | 9 | 8.2 | 89.9 | 8.3 | 2453 | 157.713
2005.4321 | 50.0001 | -143.7551 | 2005-12 | 384.3 |  |  | 375.8 |  | 375.8 |  | 374.4 | [5 empty] | 10.63 | 10.32 | 0.31 | I | 32.527 | 100.32 | 8.9 | 8.1 | 90 | 8.3 | 2454 | 157.7147
2005.4321 | 50.0003 | -143.7654 | 2005-12 | 384.3 | I |  | 375.7 |  | 375.8 |  | 374.4 | [5 empty] | 10.62 | 10.32 | 0.3 |  | 32.526 | 100.32 | 9 | 8.2 | 89.9 | 8.3 | 2455 | 157.7164
2005.4321 | 50.0002 | -143.7758 | 2005-12 | 384.3 |  |  | 375.8 |  | 375.9 |  | 374.4 | [5 empty] | 10.6 | 10.3 | 0.3 | I | 32.533 | 100.33 | 9 | 8.2 | 89.9 | 8.3 | 2456 | 157.7181
2005.4321 | 50.0003 | -143.7862 | 2005-12 | 384.2 | I |  | 375.7 |  | 375.8 |  | 374.4 | [5 empty] | 10.57 | 10.27 | 0.3 |  | 32.528 | 100.34 | 8.9 | 8.1 | 90 | 8.2 | 2457 | 157.7197
2005.4321 | 50.0003 | -143.7965 | 2005-12 | 384.1 |  |  | 375.7 |  | 375.8 |  | 374.3 | [5 empty] | 10.55 | 10.25 | 0.3 | I | 32.525 | 100.34 | 8.9 | 8.1 | 90 | 8.2 | 2458 | 157.7215
2005.4321 | 50.0004 | -143.8635 | 2005-12 | 384.3 | I |  | 376 |  | 376.1 |  | 374.6 | [5 empty] | 10.57 | 10.26 | 0.31 |  | 32.518 | 100.37 | 9 | 8.2 | 90.4 | 7.6 | 2459 | 157.7324
2005.4321 | 50.0005 | -143.8741 | 2005-12 | 384.4 |  |  | 376 |  | 376.1 |  | 374.7 | [5 empty] | 10.58 | 10.27 | 0.31 | I | 32.518 | 100.38 | 9.1 | 8.4 | 90.7 | 7.4 | 2460 | 157.7341
2005.4322 | 50.0004 | -143.8845 | 2005-12 | 384.3 | I |  | 375.9 |  | 376 |  | 374.6 | [5 empty] | 10.59 | 10.28 | 0.31 |  | 32.516 | 100.38 | 9.1 | 8.4 | 91 | 7.2 | 2461 | 157.7358
2005.4322 | 50.0004 | -143.8951 | 2005-12 | 384.2 |  |  | 375.9 |  | 376 |  | 374.5 | [5 empty] | 10.6 | 10.28 | 0.32 | I | 32.513 | 100.38 | 9.3 | 8.5 | 91 | 7.4 | 2462 | 157.7375
2005.4322 | 50.0005 | -143.9056 | 2005-12 | 384.5 | I |  | 376.2 |  | 376.3 |  | 374.9 | [5 empty] | 10.59 | 10.29 | 0.3 |  | 32.523 | 100.38 | 9.1 | 8.3 | 90.9 | 7.7 | 2463 | 157.7392
2005.4322 | 50.0005 | -143.916 | 2005-12 | 384.8 |  |  | 376.5 |  | 376.6 |  | 375.1 | [5 empty] | 10.56 | 10.27 | 0.29 | I | 32.525 | 100.37 | 9 | 8.3 | 91 | 8 | 2464 | 157.7408
2005.4322 | 50.0005 | -143.9262 | 2005-12 | 384.8 | I |  | 376.4 |  | 376.5 |  | 375.1 | [5 empty] | 10.51 | 10.21 | 0.3 |  | 32.53 | 100.37 | 9.1 | 8.4 | 91 | 8.3 | 2465 | 157.7426
2005.4322 | 50.0005 | -143.9364 | 2005-12 | 384.7 |  |  | 376.3 |  | 376.4 |  | 375 | [5 empty] | 10.48 | 10.18 | 0.3 |  | 32.522 | 100.37 | 9.1 | 8.4 | 90.8 | 8.6 | 2466 | 157.7442
2005.4322 | 50.0005 | -143.9468 | 2005-12 | 384.9 | I |  | 376.6 |  | 376.7 |  | 375.2 | [5 empty] | 10.48 | 10.17 | 0.31 | I | 32.519 | 100.37 | 9.3 | 8.5 | 90.5 | 8.7 | 2467 | 157.746
2005.4322 | 50.0004 | -143.957 | 2005-12 | 385.2 |  |  | 376.8 |  | 376.9 |  | 375.5 | [5 empty] | 10.47 | 10.16 | 0.31 |  | 32.516 | 100.37 | 9.1 | 8.3 | 90.3 | 8.9 | 2468 | 157.7476
2005.4322 | 49.9999 | -144.0233 | 2005-12 | 384.9 | I |  | 376.6 |  | 376.7 |  | 375.3 | [5 empty] | 10.34 | 10.03 | 0.31 |  | 32.517 | 100.39 | 9.3 | 8.3 | 88.5 | 8.8 | 2469 | 157.7585
2005.4322 | 49.9998 | -144.0335 | 2005-12 | 384.8 |  |  | 376.6 |  | 376.7 |  | 375.3 | [5 empty] | 10.34 | 10.03 | 0.31 | I | 32.513 | 100.39 | 9.3 | 8.3 | 88.1 | 8.7 | 2470 | 157.7603
2005.4322 | 49.9997 | -144.0437 | 2005-12 | 384.7 | I |  | 376.5 |  | 376.6 |  | 375.2 | [5 empty] | 10.35 | 10.03 | 0.32 | I | 32.516 | 100.4 | 9.3 | 8.3 | 87.5 | 8.7 | 2471 | 157.7619
2005.4322 | 49.9997 | -144.054 | 2005-12 | 384.5 |  |  | 376.4 |  | 376.5 |  | 375 | [5 empty] | 10.34 | 10.03 | 0.31 |  | 32.519 | 100.4 | 9.3 | 8.2 | 87 | 8.7 | 2472 | 157.7637
2005.4322 | 49.9995 | -144.0641 | 2005-12 | 384.6 | I |  | 376.5 |  | 376.5 |  | 375.1 | [5 empty] | 10.37 | 10.05 | 0.32 | I | 32.513 | 100.4 | 9.2 | 8.1 | 87 | 8.6 | 2473 | 157.7653
2005.4322 | 49.9994 | -144.0743 | 2005-12 | 384.7 |  |  | 376.5 |  | 376.6 |  | 375.2 | [5 empty] | 10.39 | 10.07 | 0.32 |  | 32.509 | 100.4 | 9.3 | 8.3 | 87 | 8.6 | 2474 | 157.7671
2005.4322 | 49.9992 | -144.0846 | 2005-12 | 384.7 | I |  | 376.5 |  | 376.6 |  | 375.1 | [5 empty] | 10.41 | 10.09 | 0.32 | I | 32.502 | 100.4 | 9.4 | 8.3 | 87 | 8.6 | 2475 | 157.7687
2005.4322 | 49.9991 | -144.0947 | 2005-12 | 384.6 |  |  | 376.4 |  | 376.5 |  | 375.1 | [5 empty] | 10.42 | 10.11 | 0.31 |  | 32.505 | 100.4 | 9.4 | 8.3 | 87 | 8.5 | 2476 | 157.7704
2005.4323 | 49.999 | -144.1049 | 2005-12 | 384.7 | I |  | 376.5 |  | 376.6 |  | 375.2 | [5 empty] | 10.43 | 10.11 | 0.32 | I | 32.509 | 100.4 | 9.5 | 8.4 | 86.9 | 8.4 | 2477 | 157.7721
2005.4323 | 49.9987 | -144.1151 | 2005-12 | 384.8 |  |  | 376.7 |  | 376.7 |  | 375.3 | [5 empty] | 10.42 | 10.11 | 0.31 |  | 32.51 | 100.41 | 9.4 | 8.3 | 86.6 | 8.2 | 2478 | 157.7738
2005.4324 | 49.9992 | -144.3019 | 2005-12 | 384.4 | I |  | 376.5 |  | 376.6 |  | 375.1 | [5 empty] | 10.46 | 10.15 | 0.31 |  | 32.51 | 100.48 | 9.5 | 8.3 | 85 | 7.6 | 2479 | 157.8088
2005.4324 | 49.9992 | -144.3021 | 2005-12 | 384.4 |  |  | 376.5 |  | 376.6 |  | 375.1 | [5 empty] | 10.47 | 10.16 | 0.31 | I | 32.508 | 100.49 | 9.5 | 8.3 | 85 | 7.7 | 2480 | 157.8105
2005.4324 | 49.9992 | -144.3021 | 2005-12 | 384.3 | I |  | 376.5 |  | 376.5 |  | 375.1 | [5 empty] | 10.46 | 10.15 | 0.31 |  | 32.514 | 100.5 | 9.5 | 8.2 | 85 | 7.7 | 2481 | 157.8122
2005.4324 | 49.9995 | -144.303 | 2005-12 | 384.2 |  |  | 376.4 |  | 376.5 |  | 375 | [5 empty] | 10.46 | 10.14 | 0.32 | I | 32.506 | 100.5 | 9.6 | 8.3 | 84.7 | 7.8 | 2482 | 157.8139
2005.4324 | 49.9997 | -144.3043 | 2005-12 | 384.1 | I |  | 376.3 |  | 376.4 |  | 375 | [5 empty] | 10.46 | 10.15 | 0.31 |  | 32.508 | 100.5 | 9.5 | 8.2 | 84.1 | 7.9 | 2483 | 157.8156
2005.4324 | 50 | -144.3054 | 2005-12 | 384.1 |  |  | 376.2 |  | 376.3 |  | 374.9 | [5 empty] | 10.48 | 10.16 | 0.32 | I | 32.511 | 100.5 | 9.4 | 8.1 | 83.7 | 8 | 2484 | 157.8172
2005.4324 | 50.0002 | -144.306 | 2005-12 | 384.1 | I |  | 376.3 |  | 376.3 |  | 374.9 | [5 empty] | 10.47 | 10.16 | 0.31 |  | 32.51 | 100.5 | 9.6 | 8.2 | 83 | 8.1 | 2485 | 157.819
2005.4324 | 50.0003 | -144.3068 | 2005-12 | 384.1 |  |  | 376.3 |  | 376.4 |  | 375 | [5 empty] | 10.48 | 10.16 | 0.32 |  | 32.508 | 100.51 | 9.5 | 8.1 | 83 | 8.1 | 2486 | 157.8206
2005.4324 | 50.0005 | -144.3074 | 2005-12 | 384.1 | I |  | 376.3 |  | 376.4 |  | 374.9 | [5 empty] | 10.48 | 10.17 | 0.31 | I | 32.511 | 100.51 | 9.6 | 8.2 | 83 | 7.8 | 2487 | 157.8223
2005.4324 | 50.0007 | -144.3081 | 2005-12 | 384.1 |  |  | 376.3 |  | 376.4 |  | 375 | [5 empty] | 10.48 | 10.17 | 0.31 |  | 32.519 | 100.52 | 9.6 | 8.2 | 83 | 7.6 | 2488 | 157.824
2005.4324 | 50.0013 | -144.3198 | 2005-12 | 384.5 | I |  | 376.7 |  | 376.8 |  | 375.4 | [5 empty] | 10.5 | 10.19 | 0.31 |  | 32.512 | 100.51 | 9.7 | 8.4 | 84 | 7.2 | 2489 | 157.8349
2005.4324 | 50.0007 | -144.3277 | 2005-12 | 384.6 |  |  | 376.8 |  | 376.9 |  | 375.5 | [5 empty] | 10.5 | 10.19 | 0.31 | I | 32.515 | 100.51 | 9.6 | 8.3 | 84 | 7.1 | 2490 | 157.8367
2005.4324 | 50.0002 | -144.3358 | 2005-12 | 384.6 | I |  | 376.8 |  | 376.9 |  | 375.4 | [5 empty] | 10.51 | 10.2 | 0.31 | I | 32.511 | 100.5 | 9.6 | 8.3 | 84 | 7 | 2491 | 157.8383
2005.4324 | 49.9998 | -144.344 | 2005-12 | 384.6 |  |  | 376.8 |  | 376.8 |  | 375.4 | [5 empty] | 10.53 | 10.21 | 0.32 |  | 32.506 | 100.5 | 9.6 | 8.2 | 83.9 | 6.9 | 2492 | 157.8401
2005.4324 | 49.9992 | -144.3521 | 2005-12 | 384.5 | I |  | 376.7 |  | 376.8 |  | 375.3 | [5 empty] | 10.55 | 10.23 | 0.32 | I | 32.503 | 100.5 | 9.5 | 8.2 | 84 | 6.8 | 2493 | 157.8417
2005.4324 | 49.9988 | -144.3602 | 2005-12 | 384.4 |  |  | 376.6 |  | 376.7 |  | 375.2 | [5 empty] | 10.55 | 10.23 | 0.32 |  | 32.499 | 100.5 | 9.6 | 8.3 | 84 | 6.7 | 2494 | 157.8434
2005.4325 | 49.9984 | -144.3683 | 2005-12 | 384.4 | I |  | 376.6 |  | 376.7 |  | 375.2 | [5 empty] | 10.56 | 10.24 | 0.32 | I | 32.495 | 100.5 | 9.6 | 8.3 | 84 | 6.6 | 2495 | 157.8451
2005.4325 | 49.998 | -144.3764 | 2005-12 | 384.4 |  |  | 376.6 |  | 376.7 |  | 375.2 | [5 empty] | 10.57 | 10.26 | 0.31 |  | 32.498 | 100.5 | 9.6 | 8.3 | 84 | 6.5 | 2496 | 157.8468
2005.4325 | 49.9975 | -144.3846 | 2005-12 | 384.5 | I |  | 376.6 |  | 376.7 |  | 375.3 | [5 empty] | 10.58 | 10.26 | 0.32 | I | 32.494 | 100.5 | 9.6 | 8.3 | 84.2 | 6.4 | 2497 | 157.8485
2005.4325 | 49.9971 | -144.3928 | 2005-12 | 384.6 |  |  | 376.7 |  | 376.8 |  | 375.4 | [5 empty] | 10.58 | 10.26 | 0.32 |  | 32.5 | 100.51 | 9.6 | 8.3 | 84.4 | 6.3 | 2498 | 157.8502
2005.4325 | 49.9957 | -144.4457 | 2005-12 | 384.6 | I |  | 376.9 |  | 377 |  | 375.5 | [5 empty] | 10.58 | 10.27 | 0.31 | I | 32.506 | 100.53 | 9.7 | 8.4 | 84 | 6.1 | 2499 | 157.8611
2005.4325 | 49.9957 | -144.454 | 2005-12 | 384.6 |  |  | 376.9 |  | 377 |  | 375.6 | [5 empty] | 10.56 | 10.26 | 0.3 |  | 32.507 | 100.54 | 9.6 | 8.3 | 84.3 | 6.1 | 2500 | 157.8628
2005.4325 | 49.9958 | -144.4623 | 2005-12 | 384.6 | I |  | 376.9 |  | 377 |  | 375.6 | [5 empty] | 10.55 | 10.24 | 0.31 | I | 32.507 | 100.54 | 9.6 | 8.3 | 84.4 | 6.1 | 2501 | 157.8645
2005.4325 | 49.9958 | -144.4706 | 2005-12 | 384.6 |  |  | 376.9 |  | 377 |  | 375.5 | [5 empty] | 10.53 | 10.22 | 0.31 |  | 32.513 | 100.54 | 9.6 | 8.3 | 84.8 | 6.1 | 2502 | 157.8662
2005.4325 | 49.9959 | -144.4789 | 2005-12 | 384.6 | I |  | 376.9 |  | 377 |  | 375.6 | [5 empty] | 10.53 | 10.2 | 0.33 | I | 32.507 | 100.55 | 9.7 | 8.4 | 85 | 6 | 2503 | 157.8679
2005.4325 | 49.996 | -144.4888 | 2005-12 | 384.6 |  |  | 376.9 |  | 376.9 |  | 375.5 | [5 empty] | 10.51 | 10.2 | 0.31 | I | 32.505 | 100.54 | 9.7 | 8.4 | 85 | 6.1 | 2504 | 157.8696
2005.4325 | 49.996 | -144.4995 | 2005-12 | 384.6 | I |  | 376.9 |  | 377 |  | 375.6 | [5 empty] | 10.48 | 10.16 | 0.32 |  | 32.515 | 100.54 | 9.7 | 8.4 | 85 | 6.2 | 2505 | 157.8713
2005.4325 | 49.9961 | -144.5102 | 2005-12 | 384.7 |  |  | 377 |  | 377.1 |  | 375.7 | [5 empty] | 10.48 | 10.16 | 0.32 | I | 32.504 | 100.54 | 9.7 | 8.4 | 85 | 6.3 | 2506 | 157.873
2005.4325 | 49.9963 | -144.5208 | 2005-12 | 384.7 | I |  | 377 |  | 377.1 |  | 375.6 | [5 empty] | 10.46 | 10.14 | 0.32 |  | 32.512 | 100.54 | 9.7 | 8.4 | 85 | 6.4 | 2507 | 157.8747
2005.4325 | 49.9964 | -144.5317 | 2005-12 | 384.6 |  |  | 376.9 |  | 377 |  | 375.6 | [5 empty] | 10.46 | 10.14 | 0.32 | I | 32.5 | 100.54 | 9.7 | 8.4 | 85 | 6.5 | 2508 | 157.8764
2005.4326 | 49.9971 | -144.6014 | 2005-12 | 384.8 | I |  | 377.2 |  | 377.3 |  | 375.8 | [5 empty] | 10.41 | 10.1 | 0.31 |  | 32.498 | 100.54 | 9.6 | 8.4 | 85.7 | 6.8 | 2509 | 157.8873
2005.4326 | 49.9972 | -144.6123 | 2005-12 | 384.9 |  |  | 377.2 |  | 377.3 |  | 375.8 | [5 empty] | 10.41 | 10.1 | 0.31 | I | 32.493 | 100.54 | 9.6 | 8.4 | 86 | 6.9 | 2510 | 157.889
2005.4326 | 49.9973 | -144.6231 | 2005-12 | 384.8 | I |  | 377.1 |  | 377.2 |  | 375.8 | [5 empty] | 10.4 | 10.1 | 0.3 |  | 32.495 | 100.54 | 9.5 | 8.4 | 86 | 6.9 | 2511 | 157.8907
2005.4326 | 49.9975 | -144.6339 | 2005-12 | 384.7 |  |  | 377 |  | 377.1 |  | 375.7 | [5 empty] | 10.39 | 10.08 | 0.31 | I | 32.505 | 100.55 | 9.8 | 8.6 | 86 | 6.9 | 2512 | 157.8924
2005.4326 | 49.9977 | -144.6448 | 2005-12 | 384.6 | I |  | 377 |  | 377.1 |  | 375.7 | [5 empty] | 10.38 | 10.06 | 0.32 |  | 32.5 | 100.55 | 9.7 | 8.5 | 86 | 6.9 | 2513 | 157.8941
2005.4326 | 49.9978 | -144.6556 | 2005-12 | 384.6 |  |  | 377 |  | 377.1 |  | 375.6 | [5 empty] | 10.38 | 10.07 | 0.31 | I | 32.498 | 100.55 | 9.7 | 8.5 | 86 | 6.9 | 2514 | 157.8958
2005.4326 | 49.9979 | -144.6665 | 2005-12 | 384.5 | I |  | 376.8 |  | 376.9 |  | 375.5 | [5 empty] | 10.4 | 10.09 | 0.31 |  | 32.499 | 100.55 | 9.8 | 8.6 | 85.7 | 6.8 | 2515 | 157.8975
2005.4326 | 49.998 | -144.6775 | 2005-12 | 384.3 |  |  | 376.7 |  | 376.8 |  | 375.4 | [5 empty] | 10.42 | 10.1 | 0.32 | I | 32.504 | 100.56 | 9.7 | 8.5 | 85.5 | 6.7 | 2516 | 157.8992
2005.4326 | 49.9982 | -144.6884 | 2005-12 | 384.5 | I |  | 376.9 |  | 377 |  | 375.5 | [5 empty] | 10.44 | 10.12 | 0.32 |  | 32.507 | 100.56 | 9.8 | 8.6 | 85.2 | 6.6 | 2517 | 157.9009
2005.4326 | 49.9984 | -144.6992 | 2005-12 | 384.7 |  |  | 377 |  | 377.1 |  | 375.7 | [5 empty] | 10.45 | 10.13 | 0.32 |  | 32.5 | 100.56 | 9.8 | 8.5 | 85 | 6.5 | 2518 | 157.9025
2005.4326 | 49.9997 | -144.7703 | 2005-12 | 384.4 | I |  | 376.8 |  | 376.9 |  | 375.5 | [5 empty] | 10.42 | 10.11 | 0.31 |  | 32.49 | 100.56 | 9.9 | 8.6 | 85 | 5.5 | 2519 | 157.9135
2005.4326 | 49.9999 | -144.7811 | 2005-12 | 384.4 |  |  | 376.8 |  | 376.9 |  | 375.4 | [5 empty] | 10.44 | 10.12 | 0.32 | I | 32.483 | 100.56 | 9.8 | 8.6 | 85 | 5.4 | 2520 | 157.9152
2005.4326 | 50.0001 | -144.7918 | 2005-12 | 384.4 | I |  | 376.8 |  | 376.9 |  | 375.4 | [5 empty] | 10.46 | 10.15 | 0.31 |  | 32.486 | 100.56 | 9.8 | 8.6 | 85 | 5.4 | 2521 | 157.9169
2005.4327 | 50.0003 | -144.8026 | 2005-12 | 384.4 |  |  | 376.8 |  | 376.9 |  | 375.5 | [5 empty] | 10.48 | 10.16 | 0.32 | I | 32.489 | 100.56 | 9.8 | 8.6 | 85 | 5.3 | 2522 | 157.9186
2005.4327 | 50.0005 | -144.8133 | 2005-12 | 384.3 | I |  | 376.8 |  | 376.9 |  | 375.4 | [5 empty] | 10.5 | 10.18 | 0.32 | I | 32.487 | 100.57 | 9.8 | 8.6 | 85 | 5.3 | 2523 | 157.9203
2005.4327 | 50.0008 | -144.8242 | 2005-12 | 384.3 |  |  | 376.7 |  | 376.8 |  | 375.4 | [5 empty] | 10.51 | 10.19 | 0.32 |  | 32.486 | 100.57 | 9.8 | 8.6 | 85 | 5.3 | 2524 | 157.922
2005.4327 | 50.001 | -144.8351 | 2005-12 | 384.3 | I |  | 376.8 |  | 376.9 |  | 375.4 | [5 empty] | 10.5 | 10.19 | 0.31 | I | 32.495 | 100.57 | 9.7 | 8.4 | 84.9 | 5.3 | 2525 | 157.9237
2005.4327 | 50.0013 | -144.8461 | 2005-12 | 384.4 |  |  | 376.8 |  | 376.9 |  | 375.5 | [5 empty] | 10.5 | 10.19 | 0.31 |  | 32.493 | 100.57 | 9.7 | 8.5 | 85.3 | 5.2 | 2526 | 157.9254
2005.4327 | 50.0015 | -144.8569 | 2005-12 | 384.4 | I |  | 376.8 |  | 376.9 |  | 375.4 | [5 empty] | 10.51 | 10.19 | 0.32 | I | 32.493 | 100.57 | 9.8 | 8.6 | 85.5 | 5.1 | 2527 | 157.927
2005.4327 | 50.0018 | -144.868 | 2005-12 | 384.3 |  |  | 376.7 |  | 376.8 |  | 375.4 | [5 empty] | 10.53 | 10.22 | 0.31 |  | 32.497 | 100.57 | 9.7 | 8.5 | 85.8 | 5 | 2528 | 157.9287
2005.4327 | 50.0049 | -144.9373 | 2005-12 | 384.7 | I |  | 377 |  | 377.1 |  | 375.7 | [5 empty] | 10.66 | 10.34 | 0.32 | I | 32.495 | 100.57 | 9.8 | 8.6 | 85.7 | 5.5 | 2529 | 157.9397
2005.4327 | 50.0063 | -144.9479 | 2005-12 | 384.7 |  |  | 377.1 |  | 377.2 |  | 375.7 | [5 empty] | 10.66 | 10.35 | 0.31 |  | 32.49 | 100.57 | 9.8 | 8.6 | 85.5 | 5.6 | 2530 | 157.9414
2005.4327 | 50.0077 | -144.9584 | 2005-12 | 384.6 | I |  | 377 |  | 377.1 |  | 375.6 | [5 empty] | 10.66 | 10.35 | 0.31 | I | 32.494 | 100.57 | 9.8 | 8.5 | 85.1 | 5.7 | 2531 | 157.9431
2005.4327 | 50.0084 | -144.9664 | 2005-12 | 384.5 |  |  | 376.9 |  | 377 |  | 375.5 | [5 empty] | 10.62 | 10.32 | 0.3 |  | 32.508 | 100.57 | 9.9 | 8.6 | 85.1 | 5.8 | 2532 | 157.9448
2005.4327 | 50.009 | -144.9734 | 2005-12 | 384.5 | I |  | 376.9 |  | 377 |  | 375.6 | [5 empty] | 10.56 | 10.27 | 0.29 | I | 32.509 | 100.58 | 9.8 | 8.5 | 84.5 | 5.7 | 2533 | 157.9465
2005.4327 | 50.01 | -144.9767 | 2005-12 | 384.5 |  |  | 377 |  | 377.1 |  | 375.6 | [5 empty] | 10.54 | 10.23 | 0.31 |  | 32.507 | 100.59 | 9.9 | 8.6 | 83.9 | 5.6 | 2534 | 157.9482
2005.4327 | 50.0101 | -144.9771 | 2005-12 | 384.5 | I |  | 377 |  | 377.1 |  | 375.7 | [5 empty] | 10.54 | 10.23 | 0.31 | I | 32.506 | 100.6 | 9.9 | 8.5 | 83.5 | 5.5 | 2535 | 157.9498
2005.4327 | 50.0101 | -144.978 | 2005-12 | 384.5 |  |  | 377 |  | 377.1 |  | 375.7 | [5 empty] | 10.54 | 10.22 | 0.32 | I | 32.506 | 100.61 | 9.9 | 8.5 | 83.1 | 5.4 | 2536 | 157.9516
2005.4327 | 50.0102 | -144.9785 | 2005-12 | 384.6 | I |  | 377.1 |  | 377.2 |  | 375.8 | [5 empty] | 10.54 | 10.22 | 0.32 |  | 32.506 | 100.62 | 9.9 | 8.5 | 83 | 5.2 | 2537 | 157.9532
2005.4328 | 50.01 | -144.9786 | 2005-12 | 384.6 |  |  | 377.2 |  | 377.3 |  | 375.9 | [5 empty] | 10.54 | 10.23 | 0.31 | I | 32.507 | 100.62 | 10.1 | 8.7 | 82.9 | 5 | 2538 | 157.9549
2005.4328 | 50.0098 | -144.9795 | 2005-12 | 384.5 | I |  | 377.1 |  | 377.2 |  | 375.7 | [5 empty] | 10.45 | 10.14 | 0.31 | I | 32.507 | 100.62 | 9.7 | 8.4 | 84 | 5.9 | 2539 | 157.9659
2005.4328 | 50.0101 | -144.9801 | 2005-12 | 384.4 |  |  | 377.1 |  | 377.2 |  | 375.7 | [5 empty] | 10.47 | 10.15 | 0.32 |  | 32.503 | 100.62 | 9.8 | 8.4 | 83.4 | 5.8 | 2540 | 157.9676
2005.4328 | 50.0102 | -144.9806 | 2005-12 | 384.4 | I |  | 377 |  | 377.1 |  | 375.7 | [5 empty] | 10.53 | 10.19 | 0.34 |  | 32.5 | 100.63 | 10 | 8.6 | 82.9 | 5.7 | 2541 | 157.9693
2005.4328 | 50.0101 | -144.9809 | 2005-12 | 384.3 |  |  | 377 |  | 377.1 |  | 375.6 | [5 empty] | 10.54 | 10.23 | 0.31 | I | 32.503 | 100.63 | 10 | 8.5 | 82.3 | 5.6 | 2542 | 157.971
2005.4328 | 50.0092 | -144.9815 | 2005-12 | 384.3 | I |  | 376.9 |  | 377 |  | 375.6 | [5 empty] | 10.52 | 10.23 | 0.29 |  | 32.507 | 100.63 | 9.9 | 8.4 | 82 | 5.5 | 2543 | 157.9727
2005.4328 | 50.0122 | -144.9843 | 2005-12 | 384.3 |  |  | 376.9 |  | 377 |  | 375.5 | [5 empty] | 10.53 | 10.22 | 0.31 | I | 32.505 | 100.63 | 9.7 | 8.2 | 82 | 5.7 | 2544 | 157.9743
2005.4328 | 50.0187 | -144.9827 | 2005-12 | 384.3 | I |  | 376.9 |  | 377 |  | 375.5 | [5 empty] | 10.55 | 10.24 | 0.31 |  | 32.507 | 100.62 | 9.7 | 8.2 | 82 | 5.9 | 2545 | 157.9761
2005.4328 | 50.0254 | -144.9808 | 2005-12 | 384.3 |  |  | 376.9 |  | 377 |  | 375.5 | [5 empty] | 10.54 | 10.24 | 0.3 | I | 32.508 | 100.62 | 9.6 | 8.1 | 82 | 6.1 | 2546 | 157.9777
2005.4328 | 50.032 | -144.9787 | 2005-12 | 384.3 | I |  | 376.8 |  | 376.9 |  | 375.5 | [5 empty] | 10.52 | 10.22 | 0.3 |  | 32.514 | 100.61 | 9.6 | 8.1 | 81.9 | 6.3 | 2547 | 157.9794
2005.4328 | 50.0387 | -144.9766 | 2005-12 | 384.2 |  |  | 376.8 |  | 376.9 |  | 375.5 | [5 empty] | 10.5 | 10.19 | 0.31 | I | 32.514 | 100.62 | 9.6 | 8.1 | 82.3 | 6.2 | 2548 | 157.9811
2005.4329 | 50.0829 | -144.9631 | 2005-12 | 384.5 | I |  | 377.1 |  | 377.2 |  | 375.8 | [5 empty] | 10.46 | 10.16 | 0.3 |  | 32.521 | 100.64 | 9.7 | 8.3 | 82.9 | 5.8 | 2549 | 157.9921
2005.4329 | 50.0867 | -144.9621 | 2005-12 | 384.5 |  |  | 377.2 |  | 377.3 |  | 375.8 | [5 empty] | 10.47 | 10.16 | 0.31 | I | 32.516 | 100.64 | 9.7 | 8.3 | 82.8 | 5.7 | 2550 | 157.9938
2005.4329 | 50.089 | -144.9613 | 2005-12 | 384.5 | I |  | 377.2 |  | 377.3 |  | 375.9 | [5 empty] | 10.47 | 10.16 | 0.31 |  | 32.513 | 100.65 | 9.6 | 8.2 | 82.6 | 5.5 | 2551 | 157.9955
2005.4329 | 50.091 | -144.9606 | 2005-12 | 384.5 |  |  | 377.2 |  | 377.3 |  | 375.8 | [5 empty] | 10.47 | 10.16 | 0.31 | I | 32.514 | 100.65 | 9.7 | 8.2 | 82.5 | 5.3 | 2552 | 157.9971
2005.4329 | 50.0934 | -144.9582 | 2005-12 | 384.4 | I |  | 377.2 |  | 377.3 |  | 375.9 | [5 empty] | 10.47 | 10.16 | 0.31 |  | 32.517 | 100.66 | 9.8 | 8.3 | 82.2 | 5 | 2553 | 157.9988
2005.4329 | 50.0954 | -144.9547 | 2005-12 | 384.4 |  |  | 377.2 |  | 377.3 |  | 375.8 | [5 empty] | 10.47 | 10.16 | 0.31 | I | 32.512 | 100.66 | 9.8 | 8.3 | 82 | 4.8 | 2554 | 158.0005
2005.4329 | 50.0975 | -144.9503 | 2005-12 | 384.4 | I |  | 377.2 |  | 377.3 |  | 375.8 | [5 empty] | 10.46 | 10.16 | 0.3 | I | 32.512 | 100.66 | 9.8 | 8.2 | 80.9 | 5 | 2555 | 158.0022
2005.4329 | 50.1001 | -144.9452 | 2005-12 | 384.4 |  |  | 377.2 |  | 377.3 |  | 375.8 | [5 empty] | 10.46 | 10.15 | 0.31 |  | 32.513 | 100.66 | 10.1 | 8.4 | 80.3 | 5.1 | 2556 | 158.0039
2005.4329 | 50.1027 | -144.94 | 2005-12 | 384.5 | I |  | 377.3 |  | 377.4 |  | 376 | [5 empty] | 10.46 | 10.16 | 0.3 | I | 32.506 | 100.66 | 10.3 | 8.5 | 79.5 | 5.3 | 2557 | 158.0056
2005.4329 | 50.1053 | -144.9346 | 2005-12 | 384.7 |  |  | 377.4 |  | 377.5 |  | 376.1 | [5 empty] | 10.46 | 10.15 | 0.31 |  | 32.507 | 100.66 | 10 | 8.2 | 79 | 5.5 | 2558 | 158.0073
2005.4329 | 50.1161 | -144.9256 | 2005-12 | 384.7 | I |  | 377.4 |  | 377.5 |  | 376.1 | [5 empty] | 10.46 | 10.15 | 0.31 |  | 32.52 | 100.66 | 10 | 8.4 | 80.9 | 5.3 | 2559 | 158.0182
2005.4329 | 50.1164 | -144.9287 | 2005-12 | 384.7 |  |  | 377.4 |  | 377.5 |  | 376 | [5 empty] | 10.46 | 10.15 | 0.31 |  | 32.516 | 100.65 | 9.8 | 8.3 | 81.6 | 5.7 | 2560 | 158.0199
2005.4329 | 50.1167 | -144.9318 | 2005-12 | 384.8 | I |  | 377.5 |  | 377.6 |  | 376.2 | [5 empty] | 10.45 | 10.15 | 0.3 | I | 32.518 | 100.65 | 9.8 | 8.3 | 82.3 | 6 | 2561 | 158.0216
2005.4329 | 50.1168 | -144.9348 | 2005-12 | 384.9 |  |  | 377.7 |  | 377.8 |  | 376.3 | [5 empty] | 10.45 | 10.14 | 0.31 |  | 32.518 | 100.65 | 9.8 | 8.4 | 82.7 | 6.3 | 2562 | 158.0233
2005.4329 | 50.1168 | -144.9378 | 2005-12 | 384.9 | I |  | 377.6 |  | 377.7 |  | 376.3 | [5 empty] | 10.45 | 10.14 | 0.31 | I | 32.518 | 100.65 | 9.9 | 8.5 | 83.3 | 6.7 | 2563 | 158.025
2005.4329 | 50.1168 | -144.9408 | 2005-12 | 384.8 |  |  | 377.6 |  | 377.6 |  | 376.2 | [5 empty] | 10.45 | 10.14 | 0.31 |  | 32.517 | 100.65 | 9.8 | 8.4 | 83.7 | 7 | 2564 | 158.0267
2005.433 | 50.1167 | -144.9439 | 2005-12 | 385.1 | I |  | 377.8 |  | 377.9 |  | 376.4 | [5 empty] | 10.44 | 10.13 | 0.31 | I | 32.516 | 100.65 | 9.8 | 8.5 | 84.1 | 7.2 | 2565 | 158.0284
2005.433 | 50.1166 | -144.9466 | 2005-12 | 385.3 |  |  | 378.1 |  | 378.1 |  | 376.7 | [5 empty] | 10.44 | 10.13 | 0.31 |  | 32.514 | 100.66 | 9.8 | 8.4 | 83.4 | 7.3 | 2566 | 158.0301
2005.433 | 50.1167 | -144.948 | 2005-12 | 385.3 | I |  | 378.1 |  | 378.1 |  | 376.7 | [5 empty] | 10.44 | 10.13 | 0.31 | I | 32.51 | 100.66 | 10 | 8.6 | 82.9 | 7.4 | 2567 | 158.0318
2005.433 | 50.1166 | -144.9476 | 2005-12 | 385.3 |  |  | 378 |  | 378.1 |  | 376.7 | [5 empty] | 10.44 | 10.13 | 0.31 | I | 32.51 | 100.66 | 10 | 8.5 | 82.3 | 7.4 | 2568 | 158.0335
2005.433 | 50.12 | -144.9415 | 2005-12 | 384.5 | I |  | 377.3 |  | 377.4 |  | 376 | [5 empty] | 10.44 | 10.13 | 0.31 | I | 32.514 | 100.67 | 10.3 | 8.8 | 82 | 6.6 | 2569 | 158.0444
2005.433 | 50.1208 | -144.9406 | 2005-12 | 384.4 |  |  | 377.2 |  | 377.3 |  | 375.9 | [5 empty] | 10.44 | 10.13 | 0.31 |  | 32.514 | 100.67 | 10.4 | 8.9 | 82 | 6.5 | 2570 | 158.0461
2005.433 | 50.1213 | -144.9396 | 2005-12 | 384.3 | I |  | 377.1 |  | 377.2 |  | 375.8 | [5 empty] | 10.43 | 10.12 | 0.31 | I | 32.517 | 100.66 | 10.4 | 8.8 | 82 | 6.5 | 2571 | 158.0478
2005.433 | 50.1207 | -144.939 | 2005-12 | 384.3 |  |  | 377.1 |  | 377.2 |  | 375.7 | [5 empty] | 10.44 | 10.13 | 0.31 |  | 32.514 | 100.66 | 10 | 8.5 | 82 | 6.5 | 2572 | 158.0495
2005.433 | 50.1206 | -144.9401 | 2005-12 | 384.2 | I |  | 377 |  | 377.1 |  | 375.6 | [5 empty] | 10.44 | 10.13 | 0.31 |  | 32.514 | 100.66 | 9.8 | 8.3 | 82 | 6.5 | 2573 | 158.0512
2005.433 | 50.1207 | -144.941 | 2005-12 | 384 |  |  | 376.9 |  | 377 |  | 375.5 | [5 empty] | 10.45 | 10.13 | 0.32 | I | 32.513 | 100.67 | 10 | 8.5 | 82 | 6.6 | 2574 | 158.0529
2005.433 | 50.1204 | -144.941 | 2005-12 | 384 | I |  | 376.8 |  | 376.9 |  | 375.5 | [5 empty] | 10.45 | 10.13 | 0.32 |  | 32.513 | 100.67 | 9.9 | 8.4 | 82 | 6.6 | 2575 | 158.0546
2005.433 | 50.1199 | -144.9418 | 2005-12 | 384 |  |  | 376.8 |  | 376.9 |  | 375.5 | [5 empty] | 10.44 | 10.13 | 0.31 | I | 32.511 | 100.66 | 9.9 | 8.4 | 82 | 6.6 | 2576 | 158.0563
2005.433 | 50.1189 | -144.9448 | 2005-12 | 384.1 | I |  | 376.9 |  | 377 |  | 375.5 | [5 empty] | 10.45 | 10.13 | 0.32 |  | 32.514 | 100.66 | 9.9 | 8.4 | 82 | 6.3 | 2577 | 158.058
2005.433 | 50.1179 | -144.9471 | 2005-12 | 384.1 |  |  | 376.9 |  | 377 |  | 375.6 | [5 empty] | 10.45 | 10.14 | 0.31 | I | 32.513 | 100.66 | 9.9 | 8.4 | 82 | 6.1 | 2578 | 158.0597
2005.4331 | 50.1171 | -144.9514 | 2005-12 | 384.4 | I |  | 377.2 |  | 377.3 |  | 375.8 | [5 empty] | 10.44 | 10.11 | 0.33 |  | 32.516 | 100.67 | 9.9 | 8.3 | 81 | 5.5 | 2579 | 158.0706
2005.4331 | 50.1173 | -144.9511 | 2005-12 | 384.4 |  |  | 377.3 |  | 377.4 |  | 375.9 | [5 empty] | 10.42 | 10.12 | 0.3 | I | 32.526 | 100.68 | 10.1 | 8.5 | 81 | 5.4 | 2580 | 158.0723
2005.4331 | 50.1173 | -144.9503 | 2005-12 | 384.4 | I |  | 377.3 |  | 377.4 |  | 376 | [5 empty] | 10.41 | 10.11 | 0.3 |  | 32.528 | 100.68 | 10.2 | 8.6 | 81 | 5.3 | 2581 | 158.074
2005.4331 | 50.117 | -144.9498 | 2005-12 | 384.5 |  |  | 377.3 |  | 377.4 |  | 376 | [5 empty] | 10.44 | 10.12 | 0.32 | I | 32.52 | 100.68 | 10 | 8.4 | 81 | 5.2 | 2582 | 158.0757
2005.4331 | 50.117 | -144.9499 | 2005-12 | 384.4 | I |  | 377.2 |  | 377.3 |  | 375.9 | [5 empty] | 10.45 | 10.14 | 0.31 |  | 32.522 | 100.68 | 9.9 | 8.3 | 81 | 5.2 | 2583 | 158.0774
2005.4331 | 50.1173 | -144.9504 | 2005-12 | 384.3 |  |  | 377.1 |  | 377.2 |  | 375.8 | [5 empty] | 10.44 | 10.13 | 0.31 | I | 32.525 | 100.68 | 9.9 | 8.3 | 81 | 5.1 | 2584 | 158.0791
2005.4331 | 50.1176 | -144.9511 | 2005-12 | 384.3 | I |  | 377.1 |  | 377.2 |  | 375.8 | [5 empty] | 10.39 | 10.1 | 0.29 |  | 32.527 | 100.68 | 9.9 | 8.3 | 81 | 5.1 | 2585 | 158.0808
2005.4331 | 50.118 | -144.9518 | 2005-12 | 384.2 |  |  | 377.1 |  | 377.2 |  | 375.7 | [5 empty] | 10.44 | 10.13 | 0.31 |  | 32.519 | 100.68 | 9.9 | 8.3 | 81 | 5.1 | 2586 | 158.0824
2005.4331 | 50.1186 | -144.9527 | 2005-12 | 384.2 | I |  | 377.1 |  | 377.2 |  | 375.7 | [5 empty] | 10.45 | 10.14 | 0.31 | I | 32.524 | 100.68 | 9.9 | 8.3 | 81 | 5 | 2587 | 158.0842
2005.4331 | 50.1195 | -144.9536 | 2005-12 | 384.2 |  |  | 377 |  | 377.1 |  | 375.7 | [5 empty] | 10.45 | 10.14 | 0.31 |  | 32.522 | 100.68 | 9.8 | 8.2 | 81 | 4.9 | 2588 | 158.0858
2005.4331 | 50.121 | -144.9509 | 2005-12 | 384.2 | I |  | 377.1 |  | 377.2 |  | 375.8 | [5 empty] | 10.46 | 10.15 | 0.31 |  | 32.522 | 100.7 | 10.2 | 8.5 | 80 | 3.8 | 2589 | 158.0968
2005.4331 | 50.1212 | -144.9503 | 2005-12 | 384.2 |  |  | 377.1 |  | 377.2 |  | 375.7 | [5 empty] | 10.45 | 10.15 | 0.3 | I | 32.522 | 100.69 | 15 | 12.7 | 76.8 | 3.7 | 2590 | 158.0985
2005.4332 | 50.1215 | -144.9493 | 2005-12 | 384.3 | I |  | 377.2 |  | 377.3 |  | 375.8 | [5 empty] | 10.47 | 10.16 | 0.31 |  | 32.526 | 100.69 | 17.5 | 14.3 | 70.6 | 3.8 | 2591 | 158.1002
2005.4332 | 50.1216 | -144.9487 | 2005-12 | 384.4 |  |  | 377.3 |  | 377.4 |  | 375.9 | [5 empty] | 10.47 | 10.16 | 0.31 |  | 32.526 | 100.68 | 18.5 | 14.7 | 66.3 | 3.8 | 2592 | 158.1019
2005.4332 | 50.1217 | -144.9485 | 2005-12 | 384.7 | I |  | 377.5 |  | 377.6 |  | 376.2 | [5 empty] | 10.4 | 10.1 | 0.3 | I | 32.537 | 100.67 | 16.1 | 11.7 | 59 | 3.9 | 2593 | 158.1036
2005.4332 | 50.1218 | -144.9485 | 2005-12 | 385 |  |  | 377.8 |  | 377.9 |  | 376.5 | [5 empty] | 10.38 | 10.07 | 0.31 |  | 32.533 | 100.67 | 13.3 | 9.5 | 60.7 | 3.9 | 2594 | 158.1053
2005.4332 | 50.1219 | -144.9484 | 2005-12 | 384.9 | I |  | 377.7 |  | 377.8 |  | 376.4 | [5 empty] | 10.34 | 10.05 | 0.29 | I | 32.532 | 100.67 | 12.8 | 9.4 | 64 | 4 | 2595 | 158.1069
2005.4332 | 50.1221 | -144.948 | 2005-12 | 384.8 |  |  | 377.6 |  | 377.7 |  | 376.3 | [5 empty] | 10.39 | 10.07 | 0.32 |  | 32.524 | 100.67 | 10.9 | 7.9 | 66.2 | 4.2 | 2596 | 158.1087
2005.4332 | 50.1227 | -144.9463 | 2005-12 | 385.1 | I |  | 377.8 |  | 377.9 |  | 376.5 | [5 empty] | 10.38 | 10.07 | 0.31 | I | 32.531 | 100.66 | 12.2 | 9.2 | 68.4 | 4.3 | 2597 | 158.1103
2005.4332 | 50.1211 | -144.9435 | 2005-12 | 385.3 |  |  | 378.1 |  | 378.2 |  | 376.7 | [5 empty] | 10.41 | 10.09 | 0.32 |  | 32.527 | 100.66 | 11.1 | 8.6 | 71.4 | 4.3 | 2598 | 158.112
2005.4332 | 50.0857 | -144.9553 | 2005-12 | 384.6 | I |  | 377.2 |  | 377.3 |  | 375.9 | [5 empty] | 10.52 | 10.2 | 0.32 | I | 32.527 | 100.63 | 9.9 | 8.3 | 81.2 | 3.8 | 2599 | 158.123
2005.4332 | 50.0802 | -144.9577 | 2005-12 | 384.5 |  |  | 377.1 |  | 377.2 |  | 375.7 | [5 empty] | 10.53 | 10.21 | 0.32 |  | 32.532 | 100.63 | 10 | 8.5 | 81.9 | 3.8 | 2600 | 158.1247
2005.4332 | 50.0749 | -144.9604 | 2005-12 | 384.3 | I |  | 377 |  | 377 |  | 375.6 | [5 empty] | 10.53 | 10.21 | 0.32 | I | 32.532 | 100.63 | 10 | 8.5 | 81.9 | 3.8 | 2601 | 158.1264
2005.4332 | 50.0695 | -144.9632 | 2005-12 | 384.2 |  |  | 376.8 |  | 376.9 |  | 375.5 | [5 empty] | 10.56 | 10.24 | 0.32 |  | 32.519 | 100.63 | 10 | 8.4 | 81.6 | 3.9 | 2602 | 158.128
2005.4332 | 50.0641 | -144.9662 | 2005-12 | 384.1 | I |  | 376.8 |  | 376.9 |  | 375.4 | [5 empty] | 10.59 | 10.27 | 0.32 | I | 32.517 | 100.63 | 10.1 | 8.5 | 81.3 | 3.9 | 2603 | 158.1298
2005.4332 | 50.0589 | -144.9692 | 2005-12 | 384.1 |  |  | 376.8 |  | 376.9 |  | 375.4 | [5 empty] | 10.63 | 10.32 | 0.31 |  | 32.514 | 100.64 | 10.1 | 8.4 | 81 | 4 | 2604 | 158.1314
2005.4332 | 50.0535 | -144.9721 | 2005-12 | 384 | I |  | 376.7 |  | 376.8 |  | 375.3 | [5 empty] | 10.67 | 10.35 | 0.32 |  | 32.512 | 100.64 | 10 | 8.4 | 81 | 4 | 2605 | 158.1331
2005.4332 | 50.0482 | -144.9752 | 2005-12 | 383.9 |  |  | 376.5 |  | 376.6 |  | 375.2 | [5 empty] | 10.69 | 10.38 | 0.31 | I | 32.511 | 100.63 | 9.9 | 8.3 | 81 | 3.9 | 2606 | 158.1348
2005.4333 | 50.0429 | -144.9783 | 2005-12 | 383.9 | I |  | 376.5 |  | 376.6 |  | 375.2 | [5 empty] | 10.72 | 10.4 | 0.32 |  | 32.511 | 100.63 | 9.9 | 8.3 | 81 | 3.8 | 2607 | 158.1365
2005.4333 | 50.0375 | -144.9814 | 2005-12 | 383.9 |  |  | 376.5 |  | 376.5 |  | 375.1 | [5 empty] | 10.74 | 10.43 | 0.31 | I | 32.514 | 100.63 | 9.9 | 8.3 | 81 | 3.7 | 2608 | 158.1382
2005.4333 | 50.004 | -144.997 | 2005-12 | 384.1 | I |  | 376.7 |  | 376.8 |  | 375.3 | [5 empty] | 10.66 | 10.35 | 0.31 | I | 32.519 | 100.63 | 9.9 | 8.4 | 81.9 | 3.7 | 2609 | 158.1492
2005.4333 | 50.0002 | -144.9993 | 2005-12 | 384.1 |  |  | 376.7 |  | 376.8 |  | 375.4 | [5 empty] | 10.66 | 10.35 | 0.31 | I | 32.514 | 100.64 | 9.8 | 8.3 | 82.5 | 3.8 | 2610 | 158.1508
2005.4333 | 49.9999 | -145 | 2005-12 | 384.2 | I |  | 376.8 |  | 376.9 |  | 375.5 | [5 empty] | 10.68 | 10.36 | 0.32 |  | 32.511 | 100.64 | 9.8 | 8.4 | 83 | 3.9 | 2611 | 158.1525
2005.4333 | 49.9999 | -145.0004 | 2005-12 | 384.3 |  |  | 376.9 |  | 377 |  | 375.6 | [5 empty] | 10.7 | 10.39 | 0.31 | I | 32.51 | 100.64 | 9.7 | 8.3 | 82.9 | 3.8 | 2612 | 158.1542
2005.4333 | 50 | -145.0007 | 2005-12 | 384.2 | I |  | 376.8 |  | 376.9 |  | 375.5 | [5 empty] | 10.71 | 10.4 | 0.31 |  | 32.513 | 100.65 | 9.8 | 8.3 | 83 | 3.6 | 2613 | 158.1559
2005.4333 | 50.0004 | -145.001 | 2005-12 | 384 |  |  | 376.7 |  | 376.8 |  | 375.4 | [5 empty] | 10.7 | 10.4 | 0.3 | I | 32.516 | 100.65 | 9.6 | 8.2 | 83 | 3.4 | 2614 | 158.1576
2005.4333 | 50.0011 | -145.0011 | 2005-12 | 384.2 | I |  | 376.8 |  | 376.9 |  | 375.5 | [5 empty] | 10.7 | 10.4 | 0.3 |  | 32.513 | 100.65 | 9.8 | 8.4 | 83 | 3.2 | 2615 | 158.1593
2005.4333 | 50.0018 | -145.0013 | 2005-12 | 384.3 |  |  | 376.9 |  | 377 |  | 375.6 | [5 empty] | 10.71 | 10.4 | 0.31 | I | 32.512 | 100.65 | 9.8 | 8.4 | 82.9 | 3 | 2616 | 158.161
2005.4333 | 50.0025 | -145.0014 | 2005-12 | 384.2 | I |  | 376.9 |  | 377 |  | 375.6 | [5 empty] | 10.7 | 10.39 | 0.31 |  | 32.509 | 100.65 | 10 | 8.5 | 82.5 | 2.8 | 2617 | 158.1627
2005.4333 | 50.0031 | -145.0013 | 2005-12 | 384.2 |  |  | 376.9 |  | 377 |  | 375.5 | [5 empty] | 10.7 | 10.39 | 0.31 |  | 32.51 | 100.65 | 9.8 | 8.3 | 82.3 | 2.7 | 2618 | 158.1644
2005.4334 | 50.007 | -145.0007 | 2005-12 | 384.3 | I |  | 376.9 |  | 377 |  | 375.6 | [5 empty] | 10.68 | 10.37 | 0.31 |  | 32.516 | 100.64 | 9.6 | 8.1 | 82.3 | 3.1 | 2619 | 158.1753
2005.4334 | 50.0075 | -145.0005 | 2005-12 | 384.3 |  |  | 377 |  | 377 |  | 375.6 | [5 empty] | 10.67 | 10.37 | 0.3 | I | 32.514 | 100.64 | 9.6 | 8.2 | 82.4 | 3 | 2620 | 158.177
2005.4334 | 50.008 | -145.0003 | 2005-12 | 384.3 | I |  | 376.9 |  | 377 |  | 375.6 | [5 empty] | 10.67 | 10.36 | 0.31 |  | 32.519 | 100.64 | 9.7 | 8.3 | 82.7 | 2.9 | 2621 | 158.1787
2005.4334 | 50.0086 | -145.0001 | 2005-12 | 384.2 |  |  | 376.9 |  | 377 |  | 375.5 | [5 empty] | 10.67 | 10.36 | 0.31 | I | 32.514 | 100.64 | 9.7 | 8.3 | 83.1 | 2.8 | 2622 | 158.1804
2005.4334 | 50.0098 | -145.0008 | 2005-12 | 384.1 | I |  | 376.8 |  | 376.9 |  | 375.4 | [5 empty] | 10.66 | 10.35 | 0.31 |  | 32.518 | 100.64 | 9.8 | 8.4 | 82.8 | 2.7 | 2623 | 158.1821
2005.4334 | 50.0107 | -145.0011 | 2005-12 | 384 |  |  | 376.7 |  | 376.8 |  | 375.3 | [5 empty] | 10.66 | 10.35 | 0.31 |  | 32.514 | 100.64 | 9.7 | 8.3 | 82.5 | 2.6 | 2624 | 158.1838
2005.4334 | 50.0114 | -145.001 | 2005-12 | 384.2 | I |  | 376.8 |  | 376.9 |  | 375.5 | [5 empty] | 10.66 | 10.35 | 0.31 | I | 32.517 | 100.64 | 9.7 | 8.2 | 82.2 | 2.5 | 2625 | 158.1855
2005.4334 | 50.0117 | -145.0006 | 2005-12 | 384.3 |  |  | 376.9 |  | 377 |  | 375.5 | [5 empty] | 10.65 | 10.35 | 0.3 |  | 32.516 | 100.63 | 9.8 | 8.3 | 82.1 | 2.4 | 2626 | 158.1872
2005.4334 | 50.0121 | -145.0001 | 2005-12 | 384.9 | I |  | 377.6 |  | 377.6 |  | 376.2 | [5 empty] | 10.65 | 10.34 | 0.31 | I | 32.518 | 100.64 | 10 | 8.5 | 82 | 2.7 | 2627 | 158.1889
2005.4334 | 50.0128 | -144.9994 | 2005-12 | 385.6 |  |  | 378.2 |  | 378.3 |  | 376.8 | [5 empty] | 10.65 | 10.34 | 0.31 |  | 32.514 | 100.64 | 10.4 | 8.9 | 82 | 3.1 | 2628 | 158.1906
2005.4334 | 50.0112 | -144.9968 | 2005-12 | 384.5 | I |  | 377.2 |  | 377.3 |  | 375.9 | [5 empty] | 10.65 | 10.34 | 0.31 | I | 32.517 | 100.66 | 9.8 | 8.5 | 84.1 | 4.7 | 2629 | 158.2015
2005.4334 | 50.0112 | -144.9965 | 2005-12 | 384.3 |  |  | 377 |  | 377.1 |  | 375.7 | [5 empty] | 10.65 | 10.34 | 0.31 |  | 32.517 | 100.66 | 9.7 | 8.4 | 84 | 4.9 | 2630 | 158.2032
2005.4334 | 50.0112 | -144.9962 | 2005-12 | 384.2 | I |  | 376.9 |  | 377 |  | 375.6 | [5 empty] | 10.65 | 10.34 | 0.31 | I | 32.521 | 100.66 | 9.8 | 8.4 | 84 | 5 | 2631 | 158.2049
2005.4334 | 50.0111 | -144.9956 | 2005-12 | 384.1 |  |  | 376.8 |  | 376.9 |  | 375.4 | [5 empty] | 10.65 | 10.34 | 0.31 |  | 32.52 | 100.66 | 9.7 | 8.4 | 84 | 5.2 | 2632 | 158.2066
2005.4334 | 50.0111 | -144.995 | 2005-12 | 384.3 | I |  | 377 |  | 377.1 |  | 375.6 | [5 empty] | 10.68 | 10.37 | 0.31 | I | 32.516 | 100.66 | 10 | 8.7 | 84 | 5.3 | 2633 | 158.2083
2005.4335 | 50.0113 | -144.9943 | 2005-12 | 384.5 |  |  | 377.1 |  | 377.2 |  | 375.8 | [5 empty] | 10.66 | 10.35 | 0.31 |  | 32.519 | 100.65 | 10.1 | 8.8 | 84 | 5.3 | 2634 | 158.21
2005.4335 | 50.0109 | -144.9931 | 2005-12 | 384.4 | I |  | 377.1 |  | 377.2 |  | 375.8 | [5 empty] | 10.65 | 10.35 | 0.3 | I | 32.518 | 100.65 | 9.9 | 8.6 | 84 | 5.2 | 2635 | 158.2117
2005.4335 | 50.0087 | -144.9941 | 2005-12 | 384.4 |  |  | 377.1 |  | 377.2 |  | 375.7 | [5 empty] | 10.65 | 10.34 | 0.31 |  | 32.518 | 100.65 | 9.8 | 8.5 | 84 | 5.2 | 2636 | 158.2134
2005.4335 | 50.0056 | -144.9958 | 2005-12 | 384.5 | I |  | 377.1 |  | 377.2 |  | 375.8 | [5 empty] | 10.65 | 10.35 | 0.3 |  | 32.515 | 100.64 | 9.9 | 8.5 | 84 | 5.1 | 2637 | 158.2151
2005.4335 | 50.0034 | -144.9971 | 2005-12 | 384.6 |  |  | 377.2 |  | 377.3 |  | 375.8 | [5 empty] | 10.66 | 10.35 | 0.31 | I | 32.516 | 100.64 | 9.9 | 8.5 | 83.8 | 5.3 | 2638 | 158.2168
2005.4335 | 50.0014 | -144.9988 | 2005-12 | 384.7 | I |  | 377.3 |  | 377.4 |  | 376 | [5 empty] | 10.69 | 10.38 | 0.31 | I | 32.518 | 100.66 | 9.8 | 8.3 | 81.5 | 5.3 | 2639 | 158.2277
2005.4335 | 50.0014 | -144.9991 | 2005-12 | 384.7 |  |  | 377.4 |  | 377.4 |  | 376 | [5 empty] | 10.7 | 10.39 | 0.31 |  | 32.514 | 100.66 | 9.8 | 8.2 | 81 | 4.9 | 2640 | 158.2294
2005.4335 | 50.0015 | -144.9998 | 2005-12 | 384.7 | I |  | 377.4 |  | 377.5 |  | 376 | [5 empty] | 10.68 | 10.37 | 0.31 | I | 32.515 | 100.66 | 9.7 | 8.1 | 81 | 4.9 | 2641 | 158.2311
2005.4335 | 50.0017 | -145.0001 | 2005-12 | 384.7 |  |  | 377.4 |  | 377.5 |  | 376.1 | [5 empty] | 10.68 | 10.37 | 0.31 | I | 32.517 | 100.66 | 9.7 | 8.1 | 81 | 4.9 | 2642 | 158.2328
2005.4335 | 50.0021 | -145.0007 | 2005-12 | 384.7 | I |  | 377.4 |  | 377.5 |  | 376.1 | [5 empty] | 10.69 | 10.38 | 0.31 |  | 32.516 | 100.66 | 9.7 | 8.1 | 81 | 4.8 | 2643 | 158.2345
2005.4335 | 50.0025 | -145.0013 | 2005-12 | 384.8 |  |  | 377.4 |  | 377.5 |  | 376.1 | [5 empty] | 10.66 | 10.38 | 0.28 | I | 32.514 | 100.66 | 9.6 | 8.1 | 81 | 4.8 | 2644 | 158.2362
2005.4335 | 50.0028 | -145.0018 | 2005-12 | 384.6 | I |  | 377.3 |  | 377.4 |  | 376 | [5 empty] | 10.68 | 10.37 | 0.31 |  | 32.519 | 100.66 | 9.7 | 8.1 | 80.7 | 4.7 | 2645 | 158.2379
2005.4335 | 50.0033 | -145.0022 | 2005-12 | 384.5 |  |  | 377.2 |  | 377.3 |  | 375.9 | [5 empty] | 10.68 | 10.37 | 0.31 | I | 32.515 | 100.66 | 9.7 | 8.1 | 80.6 | 4.5 | 2646 | 158.2395
2005.4335 | 50.0035 | -145.0032 | 2005-12 | 384.6 | I |  | 377.3 |  | 377.3 |  | 375.9 | [5 empty] | 10.69 | 10.37 | 0.32 |  | 32.518 | 100.66 | 9.7 | 8.1 | 80.3 | 4.3 | 2647 | 158.2413
2005.4335 | 50.0035 | -145.0045 | 2005-12 | 384.6 |  |  | 377.3 |  | 377.4 |  | 375.9 | [5 empty] | 10.68 | 10.37 | 0.31 | I | 32.516 | 100.66 | 9.8 | 8.1 | 80 | 4.2 | 2648 | 158.2429
2005.4336 | 50.0031 | -145.0084 | 2005-12 | 384.4 | I |  | 377.1 |  | 377.2 |  | 375.7 | [5 empty] | 10.68 | 10.36 | 0.32 |  | 32.514 | 100.66 | 9.9 | 8.2 | 80 | 5.3 | 2649 | 158.2539
2005.4336 | 50.0033 | -145.0094 | 2005-12 | 384.3 |  |  | 377 |  | 377.1 |  | 375.7 | [5 empty] | 10.68 | 10.37 | 0.31 | I | 32.513 | 100.65 | 10 | 8.3 | 80 | 5.5 | 2650 | 158.2556
2005.4336 | 50.0035 | -145.0099 | 2005-12 | 384.4 | I |  | 377 |  | 377.1 |  | 375.7 | [5 empty] | 10.68 | 10.37 | 0.31 |  | 32.513 | 100.65 | 9.7 | 8.1 | 80.1 | 5.7 | 2651 | 158.2573
2005.4336 | 50.0038 | -145.0103 | 2005-12 | 384.4 |  |  | 377.1 |  | 377.1 |  | 375.7 | [5 empty] | 10.67 | 10.36 | 0.31 | I | 32.511 | 100.65 | 10 | 8.4 | 80.5 | 5.6 | 2652 | 158.259
2005.4336 | 50.0074 | -145.014 | 2005-12 | 384 | I | 343.1 | 376.8 | 332.1 | 376.9 | 332.2 | 375.4 | 331 | -44.46 | -0.31 | -1.56 | -0.53 | 10.67 | 10.36 | 0.31 | I | 32.51 | 100.67 | 9.7 | 8.2 | 82.4 | 3.7 | 2653 | 158.282
2005.4337 | 50.0078 | -145.0137 | 2005-12 | 384 |  |  | 376.8 |  | 376.8 |  | 375.4 | [5 empty] | 10.66 | 10.36 | 0.3 |  | 32.513 | 100.67 | 9.7 | 8.2 | 82.1 | 3.7 | 2654 | 158.2837
2005.4337 | 50.0081 | -145.0135 | 2005-12 | 384 | I | 343.1 | 376.8 | 332.1 | 376.9 | 332.2 | 375.4 | 331 | -44.47 | -0.29 | -1.55 | -0.52 | 10.66 | 10.35 | 0.31 | I | 32.51 | 100.67 | 9.8 | 8.3 | 82 | 3.7 | 2655 | 158.2854
2005.4337 | 50.0084 | -145.0132 | 2005-12 | 384 |  |  | 376.8 |  | 376.9 |  | 375.5 | [5 empty] | 10.66 | 10.35 | 0.31 |  | 32.51 | 100.67 | 9.7 | 8.2 | 82 | 3.7 | 2656 | 158.2871
2005.4337 | 50.009 | -145.0133 | 2005-12 | 384 | I | 343.2 | 376.8 | 332.2 | 376.9 | 332.3 | 375.4 | 331.1 | -44.36 | -0.32 | -1.56 | -0.53 | 10.66 | 10.35 | 0.31 | I | 32.509 | 100.67 | 9.7 | 8.2 | 82 | 3.7 | 2657 | 158.2888
2005.4337 | 50.0094 | -145.0142 | 2005-12 | 384 |  |  | 376.7 |  | 376.8 |  | 375.4 | [5 empty] | 10.65 | 10.34 | 0.31 |  | 32.51 | 100.66 | 9.8 | 8.3 | 82 | 3.7 | 2658 | 158.2905
2005.4337 | 50.0092 | -145.0154 | 2005-12 | 384.1 | I | 343.2 | 376.9 | 332.1 | 377 | 332.3 | 375.5 | 331 | -44.51 | -0.36 | -1.6 | -0.55 | 10.65 | 10.34 | 0.31 |  | 32.511 | 100.66 | 9.8 | 8.3 | 82 | 3.7 | 2659 | 158.2922
2005.4337 | 50.0089 | -145.0159 | 2005-12 | 384.3 |  |  | 377 |  | 377.1 |  | 375.7 | [5 empty] | 10.64 | 10.34 | 0.3 | I | 32.51 | 100.65 | 9.8 | 8.3 | 82.3 | 3.9 | 2660 | 158.2939
2005.4337 | 50.0084 | -145.0164 | 2005-12 | 384.3 | I | 343.1 | 377 | 332.1 | 377.1 | 332.2 | 375.6 | 330.9 | -44.71 | -0.73 | -1.92 | -0.71 | 10.65 | 10.34 | 0.31 |  | 32.508 | 100.65 | 9.9 | 8.5 | 82.5 | 4.1 | 2661 | 158.2956
2005.4337 | 50.0081 | -145.0164 | 2005-12 | 384.3 |  |  | 377 |  | 377.1 |  | 375.6 | [5 empty] | 10.66 | 10.35 | 0.31 | I | 32.509 | 100.65 | 10 | 8.5 | 82.9 | 4.2 | 2662 | 158.2973
2005.4337 | 50.0074 | -145.0147 | 2005-12 | 384.3 | I | 343.4 | 376.9 | 332.2 | 377 | 332.3 | 375.6 | 331.1 | -44.52 | -1.45 | -2.61 | -1.13 | 10.68 | 10.36 | 0.32 | I | 32.505 | 100.64 | 9.7 | 8.3 | 82.9 | 4.7 | 2663 | 158.3082
2005.4337 | 50.0073 | -145.0151 | 2005-12 | 384.3 |  |  | 376.9 |  | 377 |  | 375.5 | [5 empty] | 10.63 | 10.32 | 0.31 |  | 32.514 | 100.63 | 9.7 | 8.3 | 82.9 | 4.8 | 2664 | 158.3099
2005.4337 | 50.0072 | -145.0154 | 2005-12 | 384.4 | I | 343.1 | 377 | 332.1 | 377.1 | 332.2 | 375.7 | 331 | -44.71 | -1.67 | -2.84 | -1.28 | 10.63 | 10.33 | 0.3 |  | 32.508 | 100.63 | 9.8 | 8.4 | 83 | 4.9 | 2665 | 158.3116
2005.4337 | 50.0071 | -145.0154 | 2005-12 | 384.6 |  |  | 377.2 |  | 377.3 |  | 375.8 | [5 empty] | 10.63 | 10.33 | 0.3 | I | 32.511 | 100.63 | 9.7 | 8.3 | 83 | 5 | 2666 | 158.3133
2005.4337 | 50.0071 | -145.0154 | 2005-12 | 384.4 | I | 343.2 | 377 | 332.2 | 377.1 | 332.3 | 375.7 | 331.1 | -44.64 | -1.57 | -2.74 | -1.22 | 10.62 | 10.32 | 0.3 |  | 32.512 | 100.63 | 9.9 | 8.5 | 83 | 4.9 | 2667 | 158.315
2005.4337 | 50.0072 | -145.0151 | 2005-12 | 384.3 |  |  | 376.9 |  | 377 |  | 375.6 | [5 empty] | 10.66 | 10.34 | 0.32 | I | 32.505 | 100.63 | 9.9 | 8.5 | 83 | 4.7 | 2668 | 158.3167
2005.4337 | 50.0072 | -145.0149 | 2005-12 | 384.5 | I | 343.6 | 377.2 | 332.4 | 377.3 | 332.6 | 375.8 | 331.3 | -44.51 | -1.3 | -2.46 | -1.04 | 10.66 | 10.35 | 0.31 |  | 32.513 | 100.64 | 9.9 | 8.5 | 82.9 | 4.6 | 2669 | 158.3184
2005.4338 | 50.0069 | -145.0145 | 2005-12 | 384.8 |  |  | 377.4 |  | 377.5 |  | 376.1 | [5 empty] | 10.64 | 10.33 | 0.31 | I | 32.514 | 100.64 | 9.8 | 8.4 | 83 | 4.5 | 2670 | 158.3201
2005.4338 | 50.0069 | -145.0143 | 2005-12 | 384.5 | I | 343.3 | 377.1 | 332.2 | 377.2 | 332.3 | 375.8 | 331.1 | -44.73 | -1.3 | -2.46 | -1.03 | 10.63 | 10.32 | 0.31 |  | 32.51 | 100.63 | 9.8 | 8.4 | 83 | 4.6 | 2671 | 158.3217
2005.4338 | 50.007 | -145.0143 | 2005-12 | 384.3 |  |  | 376.9 |  | 377 |  | 375.6 | [5 empty] | 10.63 | 10.32 | 0.31 | I | 32.511 | 100.63 | 9.8 | 8.4 | 83 | 4.7 | 2672 | 158.3235
2005.4338 | 50.0061 | -145.0163 | 2005-12 | 384.4 | I | 343 | 376.9 | 331.8 | 377 | 331.9 | 375.6 | 330.7 | -44.92 | -1.92 | -3.13 | -1.48 | 10.62 | 10.31 | 0.31 |  | 32.512 | 100.61 | 9.8 | 8.5 | 84.1 | 5.2 | 2673 | 158.3344
2005.4338 | 50.0065 | -145.0161 | 2005-12 | 384.4 |  |  | 376.9 |  | 377 |  | 375.6 | [5 empty] | 10.64 | 10.32 | 0.32 | I | 32.512 | 100.61 | 9.9 | 8.5 | 84 | 5.1 | 2674 | 158.3361
2005.4338 | 50.0067 | -145.0161 | 2005-12 | 384.4 | I | 343.2 | 376.9 | 332 | 377 | 332.1 | 375.5 | 330.8 | -44.7 | -1.66 | -2.83 | -1.28 | 10.62 | 10.31 | 0.31 |  | 32.513 | 100.61 | 9.6 | 8.3 | 83.9 | 4.9 | 2675 | 158.3378
2005.4338 | 50.0075 | -145.0172 | 2005-12 | 384.3 |  |  | 376.8 |  | 376.9 |  | 375.5 | [5 empty] | 10.61 | 10.3 | 0.31 | I | 32.513 | 100.61 | 9.9 | 8.6 | 84 | 4.8 | 2676 | 158.3395
2005.4338 | 50.0087 | -145.017 | 2005-12 | 384.6 | I | 342.7 | 377.1 | 331.5 | 377.2 | 331.6 | 375.7 | 330.3 | -45.4 | -1.46 | -2.64 | -1.14 | 10.62 | 10.31 | 0.31 |  | 32.512 | 100.6 | 10.8 | 9.3 | 83.4 | 4.7 | 2677 | 158.3412
2005.4338 | 50.0101 | -145.0167 | 2005-12 |  | c | [11 empty] | 10.63 | 10.32 | 0.31 |  | 32.51 | 100.6 | 11 | 9.5 | 82.6 | 4.7 | 2678 | 158.3429
2005.4338 | 50.0115 | -145.0164 | 2005-12 | 385.2 | I | 343.6 | 377.6 | 332.4 | 377.7 | 332.5 | 376.3 | 331.2 | -45.07 | -1.43 | -2.6 | -1.12 | 10.63 | 10.32 | 0.31 | I | 32.514 | 100.6 | 9.8 | 8.3 | 81.4 | 4.7 | 2679 | 158.3446
2005.4338 | 50.0129 | -145.0163 | 2005-12 | 385.5 |  |  | 377.9 |  | 378 |  | 376.6 | [5 empty] | 10.63 | 10.32 | 0.31 |  | 32.512 | 100.6 | 10.9 | 9.2 | 80.6 | 4.7 | 2680 | 158.3462
2005.4338 | 50.0143 | -145.016 | 2005-12 | 385 | I | 343.4 | 377.4 | 332.1 | 377.5 | 332.3 | 376.1 | 331 | -45.06 | -1.42 | -2.59 | -1.11 | 10.63 | 10.32 | 0.31 | I | 32.513 | 100.59 | 10.6 | 9 | 80.4 | 4.7 | 2681 | 158.3479
2005.4338 | 50.0157 | -145.0157 | 2005-12 | 384.4 |  |  | 376.9 |  | 377 |  | 375.5 | [5 empty] | 10.63 | 10.32 | 0.31 |  | 32.512 | 100.59 | 9.4 | 7.8 | 81 | 4.8 | 2682 | 158.3496
2005.4339 | 50.025 | -145.0139 | 2005-12 | 386.6 | I | 343.2 | 378.9 | 331.7 | 379 | 331.9 | 377.6 | 330.6 | -47 | -2.26 | -3.56 | -1.75 | 10.63 | 10.31 | 0.32 | I | 32.511 | 100.58 | 11.2 | 9.6 | 82 | 5.4 | 2683 | 158.3606
2005.4339 | 50.0264 | -145.0137 | 2005-12 | 386.9 |  |  | 379.3 |  | 379.4 |  | 377.9 | [5 empty] | 10.63 | 10.32 | 0.31 |  | 32.513 | 100.58 | 10.2 | 8.7 | 82 | 5.5 | 2684 | 158.3623
2005.4339 | 50.0279 | -145.0134 | 2005-12 | 386.7 | I | 343 | 379.1 | 331.7 | 379.2 | 331.9 | 377.8 | 330.6 | -47.15 | -2.45 | -3.79 | -1.92 | 10.63 | 10.32 | 0.31 | I | 32.51 | 100.58 | 10.2 | 8.6 | 82 | 5.6 | 2685 | 158.364
2005.4339 | 50.0294 | -145.0132 | 2005-12 |  | c | [11 empty] | 10.62 | 10.31 | 0.31 |  | 32.515 | 100.58 | 9.7 | 8.2 | 82 | 5.6 | 2686 | 158.3657
2005.4339 | 50.0308 | -145.0129 | 2005-12 | 386.4 | I | 343.5 | 378.8 | 332.2 | 378.9 | 332.3 | 377.4 | 331 | -46.4 | -2.56 | -3.91 | -2.03 | 10.61 | 10.3 | 0.31 | I | 32.517 | 100.58 | 10.1 | 8.6 | 82 | 5.7 | 2687 | 158.3673
2005.4339 | 50.0322 | -145.0127 | 2005-12 |  | e | [11 empty] | 10.61 | 10.3 | 0.31 |  | 32.515 | 100.59 | 10.9 | 9.4 | 82.2 | 5.7 | 2688 | 158.369
2005.4339 | 50.0336 | -145.0124 | 2005-12 | 386.1 | I | 344.6 | 378.5 | 333.2 | 378.6 | 333.4 | 377.2 | 332.1 | -45.04 | -2.49 | -3.8 | -1.97 | 10.61 | 10.3 | 0.31 | I | 32.518 | 100.59 | 10.3 | 8.8 | 82.4 | 5.7 | 2689 | 158.3707
2005.4339 | 50.0351 | -145.0122 | 2005-12 |  | c | [11 empty] | 10.6 | 10.28 | 0.32 |  | 32.518 | 100.59 | 10.5 | 9 | 82.7 | 5.7 | 2690 | 158.3724
2005.4339 | 50.0365 | -145.012 | 2005-12 |  |  | 343.3 |  | 332.1 |  | 332.2 |  | 330.9 |  |  |  |  | 10.59 | 10.28 | 0.31 |  | 32.518 | 100.59 | 10.6 | 9.1 | 82.9 | 5.6 | 2691 | 158.3741
2005.4339 | 50.038 | -145.0118 | 2005-12 |  | c | [11 empty] | 10.59 | 10.28 | 0.31 | I | 32.517 | 100.59 | 9.9 | 8.5 | 83 | 5.6 | 2692 | 158.3758
2005.4339 | 50.0441 | -145.0079 | 2005-12 | 384.5 | I | 342.6 | 376.9 | 331.2 | 377 | 331.3 | 375.6 | 330.1 | -45.5 | -3.02 | -4.5 | -2.53 | 10.55 | 10.23 | 0.32 | I | 32.521 | 100.56 | 10 | 8.7 | 84.3 | 6.2 | 2693 | 158.3867
2005.4339 | 50.0382 | -145.007 | 2005-12 | 384.4 |  |  | 376.7 |  | 376.8 |  | 375.4 | [5 empty] | 10.54 | 10.22 | 0.32 |  | 32.523 | 100.55 | 10 | 8.7 | 85 | 6.2 | 2694 | 158.3884
2005.4339 | 50.0316 | -145.006 | 2005-12 | 384.3 | I | 342.6 | 376.7 | 331.1 | 376.8 | 331.3 | 375.3 | 330 | -45.34 | -3.13 | -4.64 | -2.66 | 10.53 | 10.21 | 0.32 | I | 32.522 | 100.55 | 10 | 8.7 | 85 | 6.3 | 2695 | 158.3901
2005.434 | 50.025 | -145.005 | 2005-12 | 384.3 |  |  | 376.6 |  | 376.7 |  | 375.2 | [5 empty] | 10.54 | 10.22 | 0.32 | I | 32.518 | 100.53 | 10 | 8.7 | 85 | 6.3 | 2696 | 158.3918
2005.434 | 50.0185 | -145.004 | 2005-12 | 384.4 | I | 342.8 | 376.6 | 331.2 | 376.7 | 331.4 | 375.3 | 330.1 | -45.17 | -3.12 | -4.62 | -2.65 | 10.55 | 10.23 | 0.32 |  | 32.522 | 100.53 | 10 | 8.7 | 85 | 6.3 | 2697 | 158.3935
2005.434 | 50.0119 | -145.0024 | 2005-12 | 384.4 |  |  | 376.6 |  | 376.7 |  | 375.2 | [5 empty] | 10.56 | 10.24 | 0.32 | I | 32.518 | 100.51 | 10.1 | 8.8 | 85 | 6.3 | 2698 | 158.3952
2005.434 | 50.0058 | -145.0007 | 2005-12 | 384.4 | I | 343.3 | 376.6 | 331.6 | 376.7 | 331.7 | 375.2 | 330.5 | -44.74 | -3.08 | -4.57 | -2.62 | 10.57 | 10.25 | 0.32 |  | 32.521 | 100.51 | 9.9 | 8.7 | 85.2 | 6.3 | 2699 | 158.3969
2005.434 | 50.0019 | -144.9997 | 2005-12 | 384.4 |  |  | 376.6 |  | 376.7 |  | 375.2 | [5 empty] | 10.6 | 10.27 | 0.33 | I | 32.519 | 100.52 | 10 | 8.8 | 85.3 | 6.3 | 2700 | 158.3986
2005.434 | 50.0005 | -144.9993 | 2005-12 | 384.3 | I | 343.8 | 376.5 | 332.3 | 376.6 | 332.5 | 375.2 | 331.2 | -43.93 | -3 | -4.45 | -2.54 | 10.63 | 10.32 | 0.31 |  | 32.513 | 100.53 | 9.9 | 8.6 | 85.6 | 6.2 | 2701 | 158.4003
2005.434 | 50.0003 | -144.9993 | 2005-12 | 384.2 |  |  | 376.4 |  | 376.5 |  | 375.1 | [5 empty] | 10.65 | 10.33 | 0.32 | I | 32.517 | 100.53 | 9.7 | 8.5 | 85.9 | 6.2 | 2702 | 158.402
2005.434 | 50.0001 | -145.0002 | 2005-12 | 384.4 | I | 344.7 | 376.6 | 333.2 | 376.7 | 333.4 | 375.3 | 332.1 | -43.16 | -3.5 | -5.16 | -3.19 | 10.66 | 10.35 | 0.31 |  | 32.517 | 100.54 | 9.2 | 8.3 | 88.9 | 6.8 | 2703 | 158.4129
2005.434 | 50.0003 | -145 | 2005-12 | 384.4 |  |  | 376.6 |  | 376.7 |  | 375.3 | [5 empty] | 10.65 | 10.34 | 0.31 | I | 32.516 | 100.54 | 9 | 8.1 | 89.4 | 6.7 | 2704 | 158.4146
2005.434 | 50.0007 | -145.0001 | 2005-12 | 384.4 | I | 344.9 | 376.7 | 333.2 | 376.8 | 333.4 | 375.3 | 332.1 | -43.22 | -3.31 | -4.88 | -2.94 | 10.66 | 10.34 | 0.32 |  | 32.516 | 100.54 | 9.1 | 8.3 | 90 | 6.6 | 2705 | 158.4163
2005.434 | 50.0011 | -145.0008 | 2005-12 | 384.4 |  |  | 376.7 |  | 376.8 |  | 375.4 | [5 empty] | 10.67 | 10.37 | 0.3 | I | 32.518 | 100.55 | 9 | 8.2 | 90.2 | 6.2 | 2706 | 158.418
2005.434 | 50.0016 | -145.0015 | 2005-12 | 384.4 | I | 344.7 | 376.7 | 333.3 | 376.8 | 333.4 | 375.4 | 332.2 | -43.22 | -2.25 | -3.48 | -1.77 | 10.66 | 10.35 | 0.31 |  | 32.518 | 100.55 | 9 | 8.3 | 90.4 | 5.6 | 2707 | 158.4197
2005.434 | 50.002 | -145.0018 | 2005-12 | 384.4 |  |  | 376.7 |  | 376.8 |  | 375.4 | [5 empty] | 10.65 | 10.34 | 0.31 | I | 32.518 | 100.56 | 8.9 | 8.1 | 90.6 | 4.9 | 2708 | 158.4214
2005.434 | 50.0025 | -145.0021 | 2005-12 | 384.4 | I | 344.5 | 376.8 | 333 | 376.9 | 333.1 | 375.4 | 331.8 | -43.59 | -0.97 | -2.11 | -0.83 | 10.65 | 10.33 | 0.32 |  | 32.514 | 100.56 | 9 | 8.3 | 91 | 4.3 | 2709 | 158.4231
2005.434 | 50.0031 | -145.0023 | 2005-12 | 384.5 |  |  | 376.8 |  | 376.9 |  | 375.5 | [5 empty] | 10.64 | 10.33 | 0.31 |  | 32.519 | 100.56 | 9.1 | 8.3 | 90.8 | 3.9 | 2710 | 158.4248
2005.434 | 50.0036 | -145.0024 | 2005-12 | 384.5 | I | 344.5 | 376.8 | 333.1 | 376.9 | 333.2 | 375.5 | 332 | -43.54 | -0.32 | -1.54 | -0.52 | 10.64 | 10.33 | 0.31 | I | 32.517 | 100.56 | 9.3 | 8.5 | 90.5 | 3.7 | 2711 | 158.4265
2005.434 | 50.0042 | -145.0026 | 2005-12 | 384.5 |  |  | 376.8 |  | 376.9 |  | 375.5 | [5 empty] | 10.64 | 10.32 | 0.32 |  | 32.517 | 100.56 | 9.2 | 8.4 | 90.4 | 3.5 | 2712 | 158.4282
2005.4341 | 50.0075 | -145.0044 | 2005-12 | 384.6 | I | 344.1 | 376.9 | 332.6 | 377 | 332.8 | 375.5 | 331.5 | -44.02 | -0.18 | -1.12 | -0.32 | 10.62 | 10.31 | 0.31 |  | 32.517 | 100.54 | 9 | 8.4 | 92 | 3.1 | 2713 | 158.4391
2005.4341 | 50.0081 | -145.0046 | 2005-12 | 384.6 |  |  | 376.9 |  | 377 |  | 375.5 | [5 empty] | 10.61 | 10.3 | 0.31 | I | 32.517 | 100.54 | 9 | 8.4 | 92 | 3.3 | 2714 | 158.4408
2005.4341 | 50.0086 | -145.0048 | 2005-12 | 384.5 | I | 344.4 | 376.7 | 332.8 | 376.8 | 332.9 | 375.4 | 331.7 | -43.7 | -0.19 | -1.3 | -0.4 | 10.62 | 10.3 | 0.32 | I | 32.52 | 100.54 | 8.8 | 8.2 | 92 | 3.4 | 2715 | 158.4425
2005.4341 | 50.0091 | -145.0049 | 2005-12 | 384.3 |  |  | 376.6 |  | 376.7 |  | 375.2 | [5 empty] | 10.62 | 10.3 | 0.32 |  | 32.519 | 100.54 | 8.9 | 8.3 | 92 | 3.5 | 2716 | 158.4442
2005.4341 | 50.0096 | -145.005 | 2005-12 | 384.3 | I | 344.4 | 376.5 | 332.9 | 376.6 | 333 | 375.2 | 331.7 | -43.43 | -0.2 | -1.39 | -0.45 | 10.61 | 10.3 | 0.31 | I | 32.519 | 100.53 | 9 | 8.4 | 92 | 3.5 | 2717 | 158.4459
2005.4341 | 50.0102 | -145.0052 | 2005-12 | 384.3 |  |  | 376.5 |  | 376.6 |  | 375.2 | [5 empty] | 10.61 | 10.29 | 0.32 |  | 32.52 | 100.53 | 8.9 | 8.3 | 92 | 3.4 | 2718 | 158.4476
2005.4341 | 50.0107 | -145.0053 | 2005-12 | 384.3 | I | 344.3 | 376.5 | 332.8 | 376.6 | 333 | 375.2 | 331.7 | -43.43 | -0.19 | -1.28 | -0.39 | 10.6 | 10.29 | 0.31 | I | 32.52 | 100.53 | 9 | 8.4 | 92 | 3.4 | 2719 | 158.4493
2005.4341 | 50.0111 | -145.0055 | 2005-12 | 384.2 |  |  | 376.5 |  | 376.6 |  | 375.1 | [5 empty] | 10.6 | 10.29 | 0.31 |  | 32.518 | 100.53 | 9.2 | 8.6 | 92 | 3.3 | 2720 | 158.451
2005.4341 | 50.0115 | -145.0055 | 2005-12 | 384.2 | I | 344.1 | 376.4 | 332.5 | 376.5 | 332.6 | 375.1 | 331.3 | -43.75 | -0.18 | -1.19 | -0.35 | 10.6 | 10.28 | 0.32 | I | 32.521 | 100.53 | 9.1 | 8.4 | 92 | 3.2 | 2721 | 158.4527
2005.4341 | 50.012 | -145.0056 | 2005-12 | 384.1 |  |  | 376.4 |  | 376.5 |  | 375 | [5 empty] | 10.59 | 10.28 | 0.31 |  | 32.521 | 100.53 | 9.2 | 8.6 | 92 | 3.2 | 2722 | 158.4543
2005.4342 | 50.0153 | -145.0069 | 2005-12 | 384.3 | I | 344 | 376.5 | 332.5 | 376.6 | 332.6 | 375.2 | 331.4 | -43.83 | -0.2 | -1.34 | -0.42 | 10.56 | 10.25 | 0.31 | I | 32.523 | 100.52 | 9.1 | 8.2 | 90 | 3.4 | 2723 | 158.4653
2005.4342 | 50.0157 | -145.0068 | 2005-12 | 384.3 |  |  | 376.6 |  | 376.6 |  | 375.2 | [5 empty] | 10.56 | 10.25 | 0.31 |  | 32.527 | 100.52 | 9 | 8.1 | 89.4 | 3.4 | 2724 | 158.467
2005.4342 | 50.0162 | -145.0066 | 2005-12 | 384.4 | I | 343.6 | 376.6 | 332 | 376.7 | 332.1 | 375.3 | 330.9 | -44.39 | -0.2 | -1.35 | -0.42 | 10.56 | 10.24 | 0.32 | I | 32.523 | 100.52 | 9.3 | 8.4 | 89.1 | 3.4 | 2725 | 158.4687
2005.4342 | 50.0166 | -145.0066 | 2005-12 | 384.4 |  |  | 376.6 |  | 376.7 |  | 375.3 | [5 empty] | 10.55 | 10.24 | 0.31 |  | 32.524 | 100.51 | 9.2 | 8.3 | 88.6 | 3.4 | 2726 | 158.4704
2005.4342 | 50.0171 | -145.0064 | 2005-12 | 384.5 | I | 343.6 | 376.7 | 332 | 376.8 | 332.2 | 375.3 | 330.9 | -44.41 | -0.2 | -1.33 | -0.41 | 10.55 | 10.24 | 0.31 | I | 32.524 | 100.51 | 9.1 | 8.2 | 88 | 3.4 | 2727 | 158.4721
2005.4342 | 50.0176 | -145.0064 | 2005-12 | 384.6 |  |  | 376.7 |  | 376.8 |  | 375.4 | [5 empty] | 10.55 | 10.24 | 0.31 | I | 32.524 | 100.51 | 9.3 | 8.3 | 88 | 3.4 | 2728 | 158.4738
2005.4342 | 50.0181 | -145.0063 | 2005-12 | 384.4 | I | 343.7 | 376.5 | 332 | 376.6 | 332.1 | 375.2 | 330.9 | -44.32 | -0.19 | -1.27 | -0.39 | 10.56 | 10.24 | 0.32 |  | 32.525 | 100.51 | 9.3 | 8.3 | 88 | 3.3 | 2729 | 158.4755
2005.4342 | 50.0185 | -145.0062 | 2005-12 | 384.2 |  |  | 376.3 |  | 376.4 |  | 375 | [5 empty] | 10.55 | 10.24 | 0.31 | I | 32.523 | 100.5 | 9.4 | 8.4 | 88 | 3.3 | 2730 | 158.4772
2005.4342 | 50.019 | -145.0062 | 2005-12 | 384.2 | I | 343.7 | 376.4 | 332 | 376.5 | 332.1 | 375 | 330.9 | -44.14 | -0.19 | -1.2 | -0.35 | 10.56 | 10.24 | 0.32 |  | 32.522 | 100.5 | 9.4 | 8.4 | 88 | 3.2 | 2731 | 158.4788
2005.4342 | 50.0194 | -145.0062 | 2005-12 | 384.3 |  |  | 376.4 |  | 376.5 |  | 375.1 | [5 empty] | 10.55 | 10.24 | 0.31 | I | 32.524 | 100.5 | 9.3 | 8.4 | 88.1 | 3.3 | 2732 | 158.4806
2005.4342 | 50.0225 | -145.0064 | 2005-12 | 384.6 | I | 344 | 376.6 | 332.3 | 376.7 | 332.5 | 375.3 | 331.2 | -44.07 | -0.2 | -1.45 | -0.47 | 10.55 | 10.24 | 0.31 |  | 32.519 | 100.48 | 9.3 | 8.4 | 89 | 3.6 | 2733 | 158.4915
2005.4342 | 50.023 | -145.0064 | 2005-12 | 384.6 |  |  | 376.7 |  | 376.8 |  | 375.3 | [5 empty] | 10.55 | 10.24 | 0.31 | I | 32.521 | 100.48 | 9.2 | 8.3 | 89 | 3.6 | 2734 | 158.4932
2005.4342 | 50.0234 | -145.0063 | 2005-12 | 384.6 | I | 344 | 376.6 | 332.3 | 376.7 | 332.5 | 375.3 | 331.2 | -44.06 | -0.2 | -1.41 | -0.45 | 10.55 | 10.24 | 0.31 |  | 32.521 | 100.48 | 9.4 | 8.5 | 89 | 3.5 | 2735 | 158.4949
2005.4342 | 50.0239 | -145.0063 | 2005-12 | 384.5 |  |  | 376.5 |  | 376.6 |  | 375.2 | [5 empty] | 10.55 | 10.24 | 0.31 | I | 32.519 | 100.47 | 9.2 | 8.3 | 89 | 3.4 | 2736 | 158.4966
2005.4342 | 50.0244 | -145.0062 | 2005-12 | 384.6 | I | 344.2 | 376.6 | 332.4 | 376.7 | 332.5 | 375.3 | 331.3 | -43.99 | -0.19 | -1.24 | -0.37 | 10.56 | 10.24 | 0.32 |  | 32.521 | 100.47 | 9.2 | 8.3 | 89 | 3.3 | 2737 | 158.4983
2005.4342 | 50.0248 | -145.0061 | 2005-12 | 384.6 |  |  | 376.7 |  | 376.7 |  | 375.3 | [5 empty] | 10.56 | 10.24 | 0.32 | I | 32.522 | 100.47 | 9.2 | 8.3 | 89 | 3.2 | 2738 | 158.4999
2005.4343 | 50.0252 | -145.006 | 2005-12 | 384.6 | I | 344 | 376.7 | 332.2 | 376.8 | 332.3 | 375.3 | 331.1 | -44.26 | -0.19 | -1.18 | -0.35 | 10.56 | 10.24 | 0.32 |  | 32.519 | 100.47 | 9.2 | 8.3 | 88.6 | 3.2 | 2739 | 158.5017
2005.4343 | 50.0257 | -145.006 | 2005-12 | 384.7 |  |  | 376.7 |  | 376.8 |  | 375.3 | [5 empty] | 10.56 | 10.24 | 0.32 | I | 32.522 | 100.47 | 9.2 | 8.2 | 88.1 | 3.3 | 2740 | 158.5033
2005.4343 | 50.0262 | -145.006 | 2005-12 | 384.6 | I | 344.1 | 376.6 | 332.2 | 376.7 | 332.4 | 375.3 | 331.1 | -44.16 | -0.19 | -1.27 | -0.38 | 10.57 | 10.25 | 0.32 |  | 32.516 | 100.46 | 9.2 | 8.2 | 87.5 | 3.3 | 2741 | 158.505
2005.4343 | 50.0268 | -145.006 | 2005-12 | 384.6 |  |  | 376.6 |  | 376.7 |  | 375.3 | [5 empty] | 10.57 | 10.25 | 0.32 |  | 32.517 | 100.46 | 9.2 | 8.1 | 87 | 3.4 | 2742 | 158.5067
2005.4343 | 50.03 | -145.0065 | 2005-12 | 384.3 | I | 345.1 | 376.2 | 333.1 | 376.3 | 333.3 | 374.9 | 332 | -42.88 | -0.4 | -1.59 | -0.55 | 10.61 | 10.29 | 0.32 |  | 32.514 | 100.45 | 9.2 | 8.1 | 87.6 | 3.8 | 2743 | 158.5177
2005.4343 | 50.0305 | -145.0066 | 2005-12 | 384.2 |  |  | 376.2 |  | 376.3 |  | 374.8 | [5 empty] | 10.62 | 10.3 | 0.32 | I | 32.514 | 100.45 | 9.2 | 8.2 | 87.7 | 3.9 | 2744 | 158.5194
2005.4343 | 50.0311 | -145.0067 | 2005-12 | 384.3 | I | 345.2 | 376.2 | 333.4 | 376.3 | 333.5 | 374.8 | 332.2 | -42.59 | -0.74 | -1.87 | -0.7 | 10.62 | 10.31 | 0.31 |  | 32.515 | 100.44 | 9.3 | 8.3 | 88 | 4.1 | 2745 | 158.5211
2005.4343 | 50.0316 | -145.0069 | 2005-12 | 384.3 |  |  | 376.2 |  | 376.3 |  | 374.9 | [5 empty] | 10.62 | 10.31 | 0.31 |  | 32.515 | 100.44 | 9.3 | 8.3 | 88 | 4.1 | 2746 | 158.5227
2005.4343 | 50.0322 | -145.007 | 2005-12 | 384.4 | I | 345.7 | 376.3 | 333.8 | 376.4 | 334 | 375 | 332.7 | -42.25 | -0.61 | -1.74 | -0.64 | 10.62 | 10.31 | 0.31 | I | 32.518 | 100.44 | 9.3 | 8.4 | 88 | 4 | 2747 | 158.5244
2005.4343 | 50.0328 | -145.0071 | 2005-12 | 384.5 |  |  | 376.4 |  | 376.5 |  | 375.1 | [5 empty] | 10.62 | 10.31 | 0.31 |  | 32.515 | 100.44 | 9.3 | 8.4 | 88 | 3.9 | 2748 | 158.5261
2005.4343 | 50.0333 | -145.0073 | 2005-12 | 384.4 | I | 345.5 | 376.3 | 333.7 | 376.4 | 333.8 | 375 | 332.5 | -42.43 | -0.47 | -1.63 | -0.57 | 10.62 | 10.31 | 0.31 | I | 32.516 | 100.44 | 9.3 | 8.3 | 88 | 3.9 | 2749 | 158.5278
2005.4343 | 50.0339 | -145.0074 | 2005-12 | 384.4 |  |  | 376.2 |  | 376.3 |  | 374.9 | [5 empty] | 10.62 | 10.31 | 0.31 |  | 32.514 | 100.44 | 9.4 | 8.4 | 88 | 3.9 | 2750 | 158.5295
2005.4343 | 50.0345 | -145.0075 | 2005-12 | 384.4 | I | 345.7 | 376.3 | 333.7 | 376.3 | 333.9 | 374.9 | 332.6 | -42.32 | -0.66 | -1.79 | -0.66 | 10.63 | 10.31 | 0.32 | I | 32.515 | 100.44 | 9.4 | 8.4 | 88 | 4 | 2751 | 158.5312
2005.4343 | 50.0352 | -145.0076 | 2005-12 | 384.4 |  |  | 376.3 |  | 376.4 |  | 374.9 | [5 empty] | 10.63 | 10.32 | 0.31 |  | 32.514 | 100.44 | 9.3 | 8.3 | 88 | 4.1 | 2752 | 158.5329
2005.4344 | 50.0393 | -145.0085 | 2005-12 | 384.7 | I | 346.1 | 376.5 | 334 | 376.6 | 334.2 | 375.2 | 332.9 | -42.27 | -0.8 | -1.92 | -0.73 | 10.64 | 10.32 | 0.32 | I | 32.516 | 100.43 | 9.4 | 8.4 | 88 | 4.2 | 2753 | 158.5438
2005.4344 | 50.04 | -145.0087 | 2005-12 | 384.7 |  |  | 376.5 |  | 376.6 |  | 375.2 | [5 empty] | 10.64 | 10.32 | 0.32 |  | 32.514 | 100.43 | 9.3 | 8.3 | 88 | 4.1 | 2754 | 158.5456
2005.4344 | 50.0406 | -145.0089 | 2005-12 | 384.6 | I | 346.3 | 376.5 | 334.4 | 376.6 | 334.5 | 375.1 | 333.3 | -41.86 | -0.7 | -1.82 | -0.68 | 10.64 | 10.33 | 0.31 | I | 32.514 | 100.43 | 9.3 | 8.3 | 88 | 4.1 | 2755 | 158.5472
2005.4344 | 50.0413 | -145.0091 | 2005-12 | 384.6 |  |  | 376.4 |  | 376.5 |  | 375.1 | [5 empty] | 10.64 | 10.32 | 0.32 |  | 32.515 | 100.43 | 9.4 | 8.4 | 88 | 4 | 2756 | 158.5489
2005.4344 | 50.0419 | -145.0093 | 2005-12 | 384.6 | I | 346.1 | 376.5 | 334.2 | 376.6 | 334.3 | 375.1 | 333.1 | -42.06 | -0.67 | -1.79 | -0.66 | 10.64 | 10.33 | 0.31 | I | 32.515 | 100.43 | 9.5 | 8.5 | 88.1 | 4.1 | 2757 | 158.5506
2005.4344 | 50.0425 | -145.0095 | 2005-12 | 384.7 |  |  | 376.5 |  | 376.6 |  | 375.2 | [5 empty] | 10.64 | 10.33 | 0.31 |  | 32.517 | 100.43 | 9.4 | 8.4 | 88 | 4.1 | 2758 | 158.5523
2005.4344 | 50.0432 | -145.0097 | 2005-12 | 384.6 | I | 346.4 | 376.5 | 334.5 | 376.6 | 334.6 | 375.1 | 333.4 | -41.79 | -0.68 | -1.79 | -0.66 | 10.64 | 10.33 | 0.31 | I | 32.512 | 100.43 | 9.4 | 8.4 | 88 | 4.1 | 2759 | 158.554
2005.4344 | 50.0438 | -145.0099 | 2005-12 | 384.6 |  |  | 376.4 |  | 376.5 |  | 375.1 | [5 empty] | 10.64 | 10.33 | 0.31 | I | 32.516 | 100.42 | 9.4 | 8.4 | 88 | 4.1 | 2760 | 158.5557
2005.4344 | 50.0445 | -145.0102 | 2005-12 | 384.6 | I | 346.3 | 376.4 | 334.4 | 376.4 | 334.5 | 375 | 333.2 | -41.77 | -0.73 | -1.84 | -0.69 | 10.64 | 10.33 | 0.31 |  | 32.513 | 100.42 | 9.5 | 8.5 | 88.1 | 4.1 | 2761 | 158.5574
2005.4344 | 50.0452 | -145.0104 | 2005-12 | 384.5 |  |  | 376.3 |  | 376.4 |  | 375 | [5 empty] | 10.64 | 10.33 | 0.31 | I | 32.513 | 100.42 | 9.3 | 8.4 | 88 | 4.2 | 2762 | 158.5591
2005.4344 | 50.0502 | -145.0139 | 2005-12 | 384.3 | I | 346.3 | 376.1 | 334.3 | 376.2 | 334.5 | 374.8 | 333.2 | -41.57 | -1.16 | -2.23 | -0.93 | 10.64 | 10.33 | 0.31 | I | 32.516 | 100.41 | 9.3 | 8.1 | 85.9 | 4.6 | 2763 | 158.57
2005.4344 | 50.051 | -145.0144 | 2005-12 | 384.3 |  |  | 376.1 |  | 376.2 |  | 374.7 | [5 empty] | 10.64 | 10.33 | 0.31 |  | 32.517 | 100.41 | 9.4 | 8.2 | 84.9 | 4.5 | 2764 | 158.5717
2005.4344 | 50.0519 | -145.0149 | 2005-12 | 384.5 | I | 346.4 | 376.2 | 334.5 | 376.3 | 334.6 | 374.9 | 333.3 | -41.56 | -0.99 | -2.07 | -0.83 | 10.64 | 10.33 | 0.31 |  | 32.515 | 100.41 | 9.4 | 8.1 | 84.3 | 4.4 | 2765 | 158.5734
2005.4345 | 50.0528 | -145.0154 | 2005-12 | 384.6 |  |  | 376.4 |  | 376.5 |  | 375 | [5 empty] | 10.64 | 10.33 | 0.31 | I | 32.515 | 100.41 | 9.3 | 8 | 83.4 | 4.3 | 2766 | 158.5751
2005.4345 | 50.0536 | -145.0159 | 2005-12 | 384.4 | I | 346.5 | 376.1 | 334.5 | 376.2 | 334.7 | 374.8 | 333.4 | -41.41 | -0.83 | -1.92 | -0.74 | 10.64 | 10.33 | 0.31 |  | 32.515 | 100.41 | 9.4 | 8 | 83 | 4.2 | 2767 | 158.5768
2005.4345 | 50.0544 | -145.0165 | 2005-12 | 384.2 |  |  | 376 |  | 376.1 |  | 374.6 | [5 empty] | 10.65 | 10.33 | 0.32 | I | 32.516 | 100.42 | 9.4 | 8.1 | 84.1 | 4.1 | 2768 | 158.5785
2005.4345 | 50.0553 | -145.0171 | 2005-12 | 384.3 | I | 346.5 | 376.1 | 334.4 | 376.2 | 334.6 | 374.8 | 333.3 | -41.45 | -0.59 | -1.71 | -0.62 | 10.65 | 10.33 | 0.32 |  | 32.514 | 100.42 | 9.4 | 8.1 | 84.7 | 4 | 2769 | 158.5802
2005.4345 | 50.0561 | -145.0178 | 2005-12 | 384.4 |  |  | 376.2 |  | 376.3 |  | 374.9 | [5 empty] | 10.65 | 10.34 | 0.31 | I | 32.515 | 100.42 | 9.3 | 8.1 | 85.2 | 3.9 | 2770 | 158.5819
2005.4345 | 50.0569 | -145.0184 | 2005-12 | 384.4 | I | 346.4 | 376.2 | 334.4 | 376.3 | 334.6 | 374.9 | 333.3 | -41.58 | -0.35 | -1.51 | -0.51 | 10.64 | 10.33 | 0.31 |  | 32.515 | 100.42 | 9.3 | 8.1 | 85.9 | 3.7 | 2771 | 158.5836
2005.4345 | 50.0577 | -145.0187 | 2005-12 | 384.4 |  |  | 376.2 |  | 376.3 |  | 374.9 | [5 empty] | 10.64 | 10.33 | 0.31 | I | 32.515 | 100.42 | 9.3 | 8.1 | 85.9 | 3.9 | 2772 | 158.5853
2005.4345 | 50.059 | -145.0209 | 2005-12 | 384.3 | I | 346.5 | 376 | 334.4 | 376.1 | 334.6 | 374.7 | 333.3 | -41.36 | -2.65 | -3.96 | -2.19 | 10.63 | 10.32 | 0.31 |  | 32.514 | 100.39 | 9.6 | 8.4 | 86 | 6.1 | 2773 | 158.5962
2005.4345 | 50.0538 | -145.019 | 2005-12 | 384.3 |  |  | 375.9 |  | 376 |  | 374.6 | [5 empty] | 10.63 | 10.32 | 0.31 | I | 32.512 | 100.38 | 9.5 | 8.3 | 86 | 6.5 | 2774 | 158.5979
2005.4345 | 50.0483 | -145.0173 | 2005-12 | 384.4 | I | 346.2 | 376 | 334.1 | 376.1 | 334.2 | 374.6 | 332.9 | -41.7 | -3.25 | -4.79 | -2.91 | 10.63 | 10.32 | 0.31 |  | 32.513 | 100.37 | 9.2 | 8.2 | 87 | 6.7 | 2775 | 158.5996
2005.4345 | 50.0425 | -145.0153 | 2005-12 | 384.4 |  |  | 376 |  | 376.1 |  | 374.7 | [5 empty] | 10.65 | 10.33 | 0.32 | I | 32.512 | 100.36 | 9.1 | 8.1 | 87.7 | 6.8 | 2776 | 158.6013
2005.4345 | 50.0362 | -145.0129 | 2005-12 | 384.3 | I | 346.3 | 375.8 | 334.1 | 375.9 | 334.2 | 374.5 | 332.9 | -41.5 | -3.56 | -5.24 | -3.34 | 10.64 | 10.33 | 0.31 |  | 32.511 | 100.34 | 9.1 | 8.2 | 88.5 | 7 | 2777 | 158.603
2005.4345 | 50.0298 | -145.0106 | 2005-12 | 384.1 |  |  | 375.7 |  | 375.7 |  | 374.3 | [5 empty] | 10.65 | 10.33 | 0.32 |  | 32.512 | 100.34 | 9.1 | 8.2 | 89 | 7.1 | 2778 | 158.6047
2005.4345 | 50.0234 | -145.0083 | 2005-12 | 384.2 | I | 346 | 375.7 | 333.8 | 375.8 | 333.9 | 374.4 | 332.7 | -41.7 | -3.57 | -5.26 | -3.35 | 10.65 | 10.34 | 0.31 | I | 32.515 | 100.34 | 9.3 | 8.3 | 88.3 | 7 | 2779 | 158.6064
2005.4345 | 50.017 | -145.0059 | 2005-12 | 384.2 |  |  | 375.8 |  | 375.8 |  | 374.4 | [5 empty] | 10.63 | 10.32 | 0.31 |  | 32.51 | 100.34 | 9.5 | 8.5 | 87.8 | 6.8 | 2780 | 158.6081
2005.4345 | 50.012 | -145.0041 | 2005-12 | 384.4 | I | 345.7 | 375.9 | 333.4 | 376 | 333.5 | 374.6 | 332.3 | -42.32 | -3.35 | -4.93 | -3.01 | 10.62 | 10.3 | 0.32 | I | 32.517 | 100.35 | 9.5 | 8.4 | 87.3 | 6.7 | 2781 | 158.6098
2005.4346 | 50.0092 | -145.0031 | 2005-12 | 384.5 |  |  | 376 |  | 376.1 |  | 374.7 | [5 empty] | 10.61 | 10.3 | 0.31 |  | 32.515 | 100.35 | 9.7 | 8.6 | 87 | 6.6 | 2782 | 158.6114
2005.4346 | 50.0072 | -145.0034 | 2005-12 | 384.2 | I | 345.3 | 375.8 | 333 | 375.9 | 333.2 | 374.5 | 331.9 | -42.55 | -3.62 | -5.34 | -3.39 | 10.62 | 10.3 | 0.32 |  | 32.516 | 100.37 | 9.6 | 8.4 | 86 | 7 | 2783 | 158.6224
2005.4346 | 50.0076 | -145.0033 | 2005-12 | 384.2 |  |  | 375.8 |  | 375.9 |  | 374.4 | [5 empty] | 10.62 | 10.3 | 0.32 |  | 32.513 | 100.37 | 9.7 | 8.5 | 86 | 6.9 | 2784 | 158.6241
2005.4346 | 50.0079 | -145.0024 | 2005-12 | 384.3 | I | 345.2 | 375.9 | 333 | 375.9 | 333.1 | 374.5 | 331.9 | -42.64 | -3.54 | -5.22 | -3.27 | 10.62 | 10.3 | 0.32 | I | 32.511 | 100.36 | 9.6 | 8.4 | 86 | 6.9 | 2785 | 158.6258
2005.4346 | 50.0074 | -145.0023 | 2005-12 | 384.4 |  |  | 376 |  | 376.1 |  | 374.6 | [5 empty] | 10.62 | 10.31 | 0.31 |  | 32.511 | 100.36 | 9.4 | 8.3 | 86 | 7.2 | 2786 | 158.6275
2005.4346 | 50.007 | -145.0026 | 2005-12 | 384.4 | I | 345.2 | 375.9 | 333.2 | 376 | 333.3 | 374.6 | 332.1 | -42.51 | -4.14 | -6.15 | -4.19 | 10.62 | 10.32 | 0.3 | I | 32.527 | 100.35 | 9.6 | 8.4 | 86 | 7.5 | 2787 | 158.6292
2005.4346 | 50.0066 | -145.0025 | 2005-12 | 384.4 |  |  | 375.9 |  | 376 |  | 374.6 | [5 empty] | 10.63 | 10.31 | 0.32 |  | 32.51 | 100.35 | 9.4 | 8.3 | 86 | 7.8 | 2788 | 158.6309
2005.4346 | 50.0047 | -145.0023 | 2005-12 | 384.4 | I | 345.3 | 376 | 333 | 376.1 | 333.2 | 374.6 | 331.9 | -42.72 | -4.7 | -7.08 | -5.17 | 10.63 | 10.31 | 0.32 | I | 32.511 | 100.35 | 9.4 | 8.3 | 86 | 8 | 2789 | 158.6325
2005.4346 | 50.0027 | -145.0018 | 2005-12 | 384.5 |  |  | 376 |  | 376.1 |  | 374.6 | [5 empty] | 10.63 | 10.31 | 0.32 |  | 32.51 | 100.34 | 9.5 | 8.4 | 86.4 | 7.9 | 2790 | 158.6343
2005.4346 | 50.0005 | -145.0011 | 2005-12 | 384.4 | I | 345.3 | 375.9 | 341.7 | 376 | 341.7 | 374.6 | 340.4 | -34.18 | -3.56 | -5.32 | -3.76 | 10.04 | 10.31 | -0.27 | I | 32.51 | 100.34 | 9.5 | 8.4 | 86.5 | 7.7 | 2791 | 158.6359
2005.4346 | 49.9986 | -145.0004 | 2005-12 | 384.4 |  |  | 375.8 |  | 375.9 |  | 374.5 | [5 empty] | 10.63 | 10.31 | 0.32 | I | 32.508 | 100.33 | 9.4 | 8.4 | 86.9 | 7.6 | 2792 | 158.6377
2005.4347 | 49.9873 | -144.9968 | 2005-12 | 384.3 | I | 346.5 | 375.7 | 334.2 | 375.8 | 334.4 | 374.4 | 333.1 | -41.29 | -4.15 | -6.18 | -4.29 | 10.64 | 10.33 | 0.31 | I | 32.509 | 100.32 | 9.4 | 8.4 | 87.3 | 7.6 | 2793 | 158.6486
2005.4347 | 49.9856 | -144.9964 | 2005-12 | 384.3 |  |  | 375.7 |  | 375.8 |  | 374.4 | [5 empty] | 10.63 | 10.32 | 0.31 |  | 32.506 | 100.31 | 9.5 | 8.5 | 87.6 | 7.7 | 2794 | 158.6503
2005.4347 | 49.9837 | -144.9959 | 2005-12 | 384.2 | I | 347.1 | 375.6 | 334.7 | 375.7 | 334.9 | 374.3 | 333.6 | -40.64 | -4.35 | -6.53 | -4.69 | 10.63 | 10.32 | 0.31 | I | 32.508 | 100.31 | 9.5 | 8.5 | 87.8 | 7.9 | 2795 | 158.652
2005.4347 | 49.982 | -144.9954 | 2005-12 | 384.1 |  |  | 375.5 |  | 375.6 |  | 374.2 | [5 empty] | 10.63 | 10.32 | 0.31 |  | 32.509 | 100.31 | 9.5 | 8.5 | 88.2 | 8 | 2796 | 158.6537
2005.4347 | 49.9804 | -144.995 | 2005-12 | 384.2 | I | 347.8 | 375.5 | 335.4 | 375.6 | 335.6 | 374.2 | 334.3 | -39.89 | -4.37 | -6.59 | -4.8 | 10.63 | 10.32 | 0.31 |  | 32.511 | 100.3 | 9.4 | 8.4 | 88.4 | 8 | 2797 | 158.6554
2005.4347 | 49.9787 | -144.9947 | 2005-12 | 384.3 |  |  | 375.6 |  | 375.7 |  | 374.3 | [5 empty] | 10.62 | 10.31 | 0.31 | I | 32.509 | 100.3 | 9.4 | 8.5 | 88.6 | 8 | 2798 | 158.6571
2005.4347 | 49.977 | -144.9943 | 2005-12 | 384.2 | I | 348.7 | 375.6 | 336.2 | 375.7 | 336.3 | 374.3 | 335 | -39.23 | -4.32 | -6.52 | -4.76 | 10.62 | 10.3 | 0.32 |  | 32.51 | 100.3 | 9.3 | 8.4 | 88.9 | 8 | 2799 | 158.6587
2005.4347 | 49.9754 | -144.994 | 2005-12 | 384.2 |  |  | 375.6 |  | 375.7 |  | 374.2 | [5 empty] | 10.61 | 10.29 | 0.32 | I | 32.511 | 100.3 | 9.6 | 8.6 | 88.9 | 8.1 | 2800 | 158.6604
2005.4347 | 49.974 | -144.9938 | 2005-12 | 384.2 | I | 349.6 | 375.6 | 337.2 | 375.7 | 337.3 | 374.3 | 336 | -38.22 | -4.45 | -6.77 | -5.11 | 10.59 | 10.28 | 0.31 |  | 32.515 | 100.3 | 9.4 | 8.5 | 89 | 8.3 | 2801 | 158.6621
2005.4347 | 49.9735 | -144.9941 | 2005-12 | 384.2 |  |  | 375.6 |  | 375.7 |  | 374.3 | [5 empty] | 10.58 | 10.27 | 0.31 | I | 32.519 | 100.3 | 9.4 | 8.5 | 89 | 8.5 | 2802 | 158.6638
2005.4347 | 49.9802 | -144.9995 | 2005-12 | 384.6 | I | 350.5 | 376 | 338 | 376.1 | 338.1 | 374.7 | 336.8 | -37.84 | -3.33 | -4.92 | -3.17 | 10.58 | 10.26 | 0.32 |  | 32.51 | 100.32 | 9.8 | 9 | 90 | 7.1 | 2803 | 158.6748
2005.4347 | 49.9858 | -144.9931 | 2005-12 | 384.6 |  |  | 376.1 |  | 376.1 |  | 374.7 | [5 empty] | 10.6 | 10.28 | 0.32 | I | 32.51 | 100.32 | 9.7 | 8.9 | 89.9 | 7.3 | 2804 | 158.6764
2005.4347 | 49.9915 | -144.9866 | 2005-12 | 384.5 | I | 349.6 | 375.9 | 337.1 | 376 | 337.3 | 374.6 | 336 | -38.62 | -3.9 | -5.82 | -4.05 | 10.62 | 10.3 | 0.32 |  | 32.51 | 100.32 | 9.8 | 9 | 90 | 7.6 | 2805 | 158.6782
2005.4347 | 49.997 | -144.98 | 2005-12 | 384.4 |  |  | 375.8 |  | 375.9 |  | 374.5 | [5 empty] | 10.63 | 10.31 | 0.32 | I | 32.508 | 100.32 | 9.8 | 9 | 90 | 7.9 | 2806 | 158.6798
2005.4347 | 50.0023 | -144.9729 | 2005-12 | 384.3 | I | 348.2 | 375.7 | 335.9 | 375.8 | 336 | 374.4 | 334.8 | -39.64 | -4.47 | -6.77 | -5.01 | 10.63 | 10.32 | 0.31 |  | 32.507 | 100.32 | 9.8 | 9 | 90 | 8.1 | 2807 | 158.6815
2005.4347 | 50.0076 | -144.9658 | 2005-12 | 384.2 |  |  | 375.6 |  | 375.7 |  | 374.3 | [5 empty] | 10.63 | 10.32 | 0.31 | I | 32.507 | 100.32 | 9.8 | 9 | 90 | 8.2 | 2808 | 158.6832
2005.4348 | 50.013 | -144.9587 | 2005-12 | 384.4 | I | 348.2 | 375.8 | 335.9 | 375.9 | 336 | 374.5 | 334.8 | -39.71 | -4.71 | -7.2 | -5.49 | 10.63 | 10.32 | 0.31 |  | 32.507 | 100.32 | 9.7 | 8.9 | 89.9 | 8.4 | 2809 | 158.6849
2005.4348 | 50.0184 | -144.9516 | 2005-12 | 384.5 |  |  | 375.9 |  | 376 |  | 374.6 | [5 empty] | 10.63 | 10.31 | 0.32 |  | 32.507 | 100.32 | 9.8 | 8.9 | 90 | 8.5 | 2810 | 158.6866
2005.4348 | 50.0236 | -144.9442 | 2005-12 | 384.4 | I | 348.3 | 375.9 | 335.8 | 375.9 | 336 | 374.5 | 334.7 | -39.83 | -4.93 | -7.59 | -5.94 | 10.64 | 10.32 | 0.32 | I | 32.508 | 100.32 | 9.7 | 8.9 | 90 | 8.6 | 2811 | 158.6883
2005.4348 | 50.0271 | -144.9376 | 2005-12 | 384.3 |  |  | 375.8 |  | 375.9 |  | 374.4 | [5 empty] | 10.63 | 10.32 | 0.31 |  | 32.507 | 100.32 | 9.7 | 8.9 | 89.9 | 8.6 | 2812 | 158.69
2005.4348 | 50.0355 | -144.9421 | 2005-12 | 384.4 | I | 346.6 | 375.8 | 334.3 | 375.9 | 334.5 | 374.5 | 333.2 | -41.26 | -4.41 | -6.63 | -4.76 | 10.62 | 10.31 | 0.31 |  | 32.511 | 100.32 | 9.3 | 8.5 | 90.1 | 7.9 | 2813 | 158.701
2005.4348 | 50.0363 | -144.9429 | 2005-12 | 384.4 |  |  | 375.8 |  | 375.9 |  | 374.5 | [5 empty] | 10.62 | 10.3 | 0.32 | I | 32.508 | 100.32 | 9.4 | 8.5 | 89.9 | 7.6 | 2814 | 158.7027
2005.4348 | 50.0373 | -144.9435 | 2005-12 | 384.3 | I | 346.6 | 375.8 | 334.3 | 375.9 | 334.4 | 374.4 | 333.2 | -41.29 | -3.82 | -5.66 | -3.76 | 10.61 | 10.3 | 0.31 |  | 32.509 | 100.32 | 9.3 | 8.5 | 90 | 7.3 | 2815 | 158.7043
2005.4348 | 50.0383 | -144.944 | 2005-12 | 384.3 |  |  | 375.7 |  | 375.8 |  | 374.4 | [5 empty] | 10.61 | 10.3 | 0.31 |  | 32.508 | 100.32 | 9.2 | 8.4 | 90 | 6.9 | 2816 | 158.7061
2005.4348 | 50.0394 | -144.9443 | 2005-12 | 384.3 | I | 346.4 | 375.7 | 334 | 375.8 | 334.1 | 374.4 | 332.9 | -41.53 | -3.18 | -4.69 | -2.83 | 10.61 | 10.29 | 0.32 | I | 32.508 | 100.32 | 9.2 | 8.4 | 90 | 6.6 | 2817 | 158.7077
2005.4348 | 50.0404 | -144.9445 | 2005-12 | 384.3 |  |  | 375.7 |  | 375.8 |  | 374.4 | [5 empty] | 10.61 | 10.29 | 0.32 |  | 32.512 | 100.31 | 9.2 | 8.4 | 90 | 6.7 | 2818 | 158.7094
2005.4348 | 50.0414 | -144.9453 | 2005-12 | 384.4 | I | 345.9 | 375.7 | 333.6 | 375.8 | 333.7 | 374.4 | 332.5 | -41.91 | -3.88 | -5.75 | -3.82 | 10.6 | 10.29 | 0.31 | I | 32.508 | 100.3 | 9.3 | 8.5 | 90 | 7.3 | 2819 | 158.7111
2005.4348 | 50.0401 | -144.9463 | 2005-12 | 384.4 |  |  | 375.7 |  | 375.8 |  | 374.4 | [5 empty] | 10.6 | 10.29 | 0.31 |  | 32.508 | 100.29 | 9.4 | 8.6 | 90 | 7.9 | 2820 | 158.7128
2005.4348 | 50.0365 | -144.9459 | 2005-12 | 384.3 | I | 345.8 | 375.6 | 333.5 | 375.7 | 333.6 | 374.3 | 332.4 | -41.94 | -5.08 | -7.79 | -6.01 | 10.6 | 10.29 | 0.31 | I | 32.509 | 100.29 | 9.3 | 8.5 | 90.1 | 8.5 | 2821 | 158.7145
2005.4348 | 50.0335 | -144.9457 | 2005-12 | 384.2 |  |  | 375.5 |  | 375.6 |  | 374.2 | [5 empty] | 10.6 | 10.29 | 0.31 |  | 32.509 | 100.28 | 9.2 | 8.4 | 90 | 8.9 | 2822 | 158.7162
2005.4349 | 50.0332 | -144.9468 | 2005-12 | 384.2 | I | 346.5 | 375.3 | 333.9 | 375.4 | 334.1 | 374 | 332.8 | -41.16 | -6.03 | -9.69 | -8.42 | 10.61 | 10.3 | 0.31 | I | 32.505 | 100.24 | 9.2 | 8.5 | 90.8 | 9.5 | 2823 | 158.7271
2005.4349 | 50.0331 | -144.9462 | 2005-12 | 384.2 |  |  | 375.3 |  | 375.4 |  | 374 | [5 empty] | 10.61 | 10.3 | 0.31 |  | 32.505 | 100.24 | 9.3 | 8.6 | 91 | 9.7 | 2824 | 158.7288
2005.4349 | 50.0337 | -144.9461 | 2005-12 | 384.1 | I | 346.7 | 375.2 | 334 | 375.3 | 334.1 | 373.9 | 332.8 | -41.07 | -6.11 | -9.86 | -8.65 | 10.62 | 10.3 | 0.32 | I | 32.505 | 100.24 | 9.5 | 8.8 | 91.2 | 9.6 | 2825 | 158.7305
2005.4349 | 50.034 | -144.9469 | 2005-12 | 384 |  |  | 375.2 |  | 375.3 |  | 373.8 | [5 empty] | 10.61 | 10.3 | 0.31 |  | 32.507 | 100.24 | 9.8 | 9.1 | 91.4 | 9.5 | 2826 | 158.7322
2005.4349 | 50.0333 | -144.9476 | 2005-12 | 384.2 | I | 346.5 | 375.3 | 334 | 375.4 | 334.1 | 374 | 332.9 | -41.14 | -5.8 | -9.22 | -7.83 | 10.6 | 10.29 | 0.31 | I | 32.506 | 100.24 | 9.8 | 9.1 | 91.7 | 9.3 | 2827 | 158.7339
2005.4349 | 50.0339 | -144.9486 | 2005-12 | 384.4 |  |  | 375.5 |  | 375.6 |  | 374.2 | [5 empty] | 10.63 | 10.31 | 0.32 |  | 32.506 | 100.24 | 9.8 | 9.1 | 92 | 9.1 | 2828 | 158.7356
2005.4349 | 50.0349 | -144.9493 | 2005-12 | 384.3 | I | 346.8 | 375.4 | 334.1 | 375.5 | 334.2 | 374.1 | 333 | -41.15 | -5.54 | -8.7 | -7.17 | 10.64 | 10.32 | 0.32 |  | 32.507 | 100.24 | 9.6 | 9 | 92.1 | 9 | 2829 | 158.7373
2005.4349 | 50.0358 | -144.9499 | 2005-12 | 384.2 |  |  | 375.4 |  | 375.5 |  | 374 | [5 empty] | 10.63 | 10.31 | 0.32 | I | 32.506 | 100.24 | 9.8 | 9.2 | 92.5 | 9 | 2830 | 158.739
2005.4349 | 50.0367 | -144.9488 | 2005-12 | 384.2 | I | 346.4 | 375.3 | 333.8 | 375.3 | 334 | 373.9 | 332.7 | -41.23 | -5.44 | -8.5 | -6.92 | 10.62 | 10.31 | 0.31 |  | 32.505 | 100.23 | 9.4 | 8.8 | 92.6 | 8.9 | 2831 | 158.7407
2005.4349 | 50.0359 | -144.9487 | 2005-12 | 384.1 |  |  | 375.2 |  | 375.3 |  | 373.9 | [5 empty] | 10.62 | 10.3 | 0.32 | I | 32.504 | 100.23 | 9.6 | 9 | 93 | 8.9 | 2832 | 158.7424
2005.4349 | 50.0393 | -144.9484 | 2005-12 | 384.1 | I | 346.6 | 375.1 | 334 | 375.2 | 334.1 | 373.8 | 332.8 | -40.91 | -6.02 | -9.69 | -8.44 | 10.6 | 10.29 | 0.31 | I | 32.508 | 100.21 | 9.5 | 8.9 | 93 | 9.6 | 2833 | 158.7533
2005.4349 | 50.0365 | -144.9482 | 2005-12 | 384 |  |  | 375 |  | 375.1 |  | 373.7 | [5 empty] | 10.59 | 10.28 | 0.31 | I | 32.509 | 100.19 | 9.6 | 9 | 93 | 9.8 | 2834 | 158.755
2005.4349 | 50.0362 | -144.9482 | 2005-12 | 384 | I | 346.5 | 375 | 333.6 | 375.1 | 333.7 | 373.6 | 332.5 | -41.15 | -6.47 | -10.62 | -9.66 | 10.6 | 10.28 | 0.32 |  | 32.507 | 100.18 | 9.9 | 9.3 | 93 | 10 | 2835 | 158.7567
2005.435 | 50.0371 | -144.9489 | 2005-12 | 384 |  |  | 375 |  | 375 |  | 373.6 | [5 empty] | 10.62 | 10.3 | 0.32 | I | 32.505 | 100.18 | 10 | 9.4 | 93 | 9.9 | 2836 | 158.7584
2005.435 | 50.0379 | -144.9499 | 2005-12 | 384.1 | I | 346.6 | 375.1 | 333.9 | 375.1 | 334 | 373.7 | 332.8 | -40.96 | -6.21 | -10.08 | -8.95 | 10.61 | 10.3 | 0.31 |  | 32.507 | 100.18 | 10.1 | 9.5 | 93 | 9.7 | 2837 | 158.7601
2005.435 | 50.0386 | -144.9504 | 2005-12 | 384.2 |  |  | 375.2 |  | 375.2 |  | 373.8 | [5 empty] | 10.61 | 10.29 | 0.32 | I | 32.507 | 100.18 | 9.4 | 8.8 | 93 | 9.5 | 2838 | 158.7618
2005.435 | 50.0393 | -144.9509 | 2005-12 | 384.4 | I | 346.4 | 375.3 | 333.5 | 375.4 | 333.7 | 373.9 | 332.4 | -41.53 | -5.93 | -9.45 | -8.08 | 10.62 | 10.3 | 0.32 |  | 32.505 | 100.18 | 9.3 | 8.7 | 93 | 9.4 | 2839 | 158.7635
2005.435 | 50.0408 | -144.9516 | 2005-12 | 384.5 |  |  | 375.4 |  | 375.5 |  | 374 | [5 empty] | 10.6 | 10.29 | 0.31 | I | 32.508 | 100.18 | 9.1 | 8.5 | 93 | 9.4 | 2840 | 158.7652
2005.435 | 50.0422 | -144.9524 | 2005-12 | 384.5 | I | 346.5 | 375.4 | 333.5 | 375.5 | 333.7 | 374.1 | 332.4 | -41.61 | -6.28 | -10.19 | -9.04 | 10.6 | 10.28 | 0.32 |  | 32.506 | 100.17 | 9.2 | 8.6 | 93 | 9.7 | 2841 | 158.7669
2005.435 | 50.0435 | -144.9528 | 2005-12 | 384.6 |  |  | 375.4 |  | 375.5 |  | 374 | [5 empty] | 10.61 | 10.3 | 0.31 |  | 32.503 | 100.16 | 9.6 | 9.1 | 93.1 | 10 | 2842 | 158.7686
2005.435 | 50.0451 | -144.9537 | 2005-12 | 384.5 | I | 346.2 | 375.3 | 333.2 | 375.3 | 333.4 | 373.9 | 332.1 | -41.82 | -6.55 | -10.74 | -9.75 | 10.59 | 10.27 | 0.32 |  | 32.511 | 100.15 | 10.2 | 9.6 | 93.3 | 9.9 | 2843 | 158.7795
2005.435 | 50.0454 | -144.9539 | 2005-12 | 384.4 |  |  | 375.2 |  | 375.3 |  | 373.9 | [5 empty] | 10.59 | 10.28 | 0.31 | I | 32.511 | 100.15 | 10.1 | 9.6 | 93.4 | 10.1 | 2844 | 158.7812
2005.435 | 50.0455 | -144.9542 | 2005-12 | 384.7 | I | 346.5 | 375.4 | 333.5 | 375.5 | 333.6 | 374.1 | 332.4 | -41.75 | -6.79 | -11.28 | -10.51 | 10.59 | 10.27 | 0.32 |  | 32.503 | 100.14 | 9.2 | 8.7 | 93.8 | 10.2 | 2845 | 158.7829
2005.435 | 50.0461 | -144.9542 | 2005-12 | 384.9 |  |  | 375.7 |  | 375.8 |  | 374.3 | [5 empty] | 10.59 | 10.27 | 0.32 | I | 32.51 | 100.14 | 9.7 | 9.2 | 94 | 10.3 | 2846 | 158.7846
2005.435 | 50.0471 | -144.9546 | 2005-12 | 385.7 | I | 346.7 | 376.4 | 333.5 | 376.5 | 333.7 | 375 | 332.4 | -42.63 | -7.14 | -11.97 | -11.36 | 10.61 | 10.28 | 0.33 |  | 32.508 | 100.13 | 9 | 8.5 | 94 | 10.4 | 2847 | 158.7863
2005.435 | 50.0472 | -144.9547 | 2005-12 | 386.4 |  |  | 377.1 |  | 377.2 |  | 375.8 | [5 empty] | 10.57 | 10.24 | 0.33 |  | 32.516 | 100.13 | 10.1 | 9.6 | 94 | 10.4 | 2848 | 158.788
2005.435 | 50.0474 | -144.9546 | 2005-12 | 386.1 | I | 346.2 | 376.8 | 333.2 | 376.9 | 333.3 | 375.4 | 332.1 | -43.35 | -7.35 | -12.37 | -11.85 | 10.56 | 10.24 | 0.32 | I | 32.513 | 100.13 | 10 | 9.5 | 94 | 10.5 | 2849 | 158.7897
2005.435 | 50.0473 | -144.9546 | 2005-12 |  | c | [11 empty] | 10.57 | 10.24 | 0.33 |  | 32.513 | 100.12 | 9.1 | 8.6 | 94 | 10.5 | 2850 | 158.7914
2005.435 | 50.0476 | -144.9552 | 2005-12 | 385.3 | I | 346.1 | 376.1 | 332.8 | 376.2 | 333 | 374.7 | 331.7 | -43.02 | -7.31 | -12.33 | -11.82 | 10.57 | 10.23 | 0.34 | I | 32.511 | 100.13 | 9.9 | 9.4 | 94 | 10.5 | 2851 | 158.7931
2005.4351 | 50.0488 | -144.9559 | 2005-12 | 385 |  |  | 375.7 |  | 375.8 |  | 374.4 | [5 empty] | 10.61 | 10.27 | 0.34 |  | 32.506 | 100.13 | 10 | 9.5 | 94 | 10.4 | 2852 | 158.7947
2005.4351 | 50.0531 | -144.957 | 2005-12 | 384.1 | I | 344.8 | 374.8 | 331.4 | 374.8 | 331.6 | 373.4 | 330.3 | -43.08 | -7.55 | -12.88 | -12.62 | 10.58 | 10.24 | 0.34 | I | 32.508 | 100.1 | 9.2 | 8.7 | 93.9 | 10.7 | 2853 | 158.8057
2005.4351 | 50.0541 | -144.957 | 2005-12 | 384 |  |  | 374.7 |  | 374.7 |  | 373.3 | [5 empty] | 10.61 | 10.27 | 0.34 |  | 32.507 | 100.11 | 9.2 | 8.7 | 93.9 | 10.7 | 2854 | 158.8074
2005.4351 | 50.0552 | -144.9569 | 2005-12 | 384.3 | I | 345.9 | 374.9 | 332.6 | 375 | 332.8 | 373.6 | 331.5 | -42.08 | -7.24 | -12.27 | -11.87 | 10.61 | 10.28 | 0.33 | I | 32.508 | 100.11 | 9.3 | 8.8 | 94 | 10.6 | 2855 | 158.8091
2005.4351 | 50.0587 | -144.9592 | 2005-12 | 386.8 | I | 344.7 | 377.3 | 331.4 | 377.4 | 331.5 | 375.9 | 330.3 | -45.66 | -7.36 | -12.18 | -11.27 | 10.61 | 10.28 | 0.33 |  | 32.509 | 100.07 | 10.1 | 9.6 | 94 | 10.1 | 2856 | 158.8239
2005.4351 | 50.0588 | -144.959 | 2005-12 | 387.1 |  |  | 377.5 |  | 377.6 |  | 376.2 | [5 empty] | 10.61 | 10.28 | 0.33 | I | 32.507 | 100.06 | 10.4 | 9.9 | 94.1 | 10.2 | 2857 | 158.8256
2005.4351 | 50.0587 | -144.959 | 2005-12 | 385.8 | I | 345.6 | 376.2 | 332.2 | 376.3 | 332.3 | 374.9 | 331.1 | -43.8 | -7.03 | -11.61 | -10.72 | 10.62 | 10.29 | 0.33 |  | 32.508 | 100.06 | 10.3 | 9.9 | 94.2 | 10.1 | 2858 | 158.8273
2005.4351 | 50.0587 | -144.9589 | 2005-12 | 384.4 |  |  | 374.9 |  | 375 |  | 373.6 | [5 empty] | 10.61 | 10.29 | 0.32 |  | 32.508 | 100.06 | 10.4 | 9.9 | 94.3 | 9.9 | 2859 | 158.829
2005.4352 | 50.0585 | -144.9588 | 2005-12 | 384.5 | I | 345.5 | 374.9 | 332.1 | 375 | 332.2 | 373.6 | 331 | -42.64 | -6.48 | -10.52 | -9.37 | 10.61 | 10.28 | 0.33 | I | 32.508 | 100.06 | 10.4 | 10 | 94.7 | 9.8 | 2860 | 158.8307
2005.4352 | 50.0583 | -144.9586 | 2005-12 | 384.5 |  |  | 375 |  | 375.1 |  | 373.6 | [5 empty] | 10.62 | 10.29 | 0.33 |  | 32.509 | 100.06 | 10.5 | 10.1 | 94.8 | 9.6 | 2861 | 158.8324
2005.4352 | 50.0579 | -144.9583 | 2005-12 | 384.7 | I | 345.5 | 375.1 | 332.2 | 375.2 | 332.4 | 373.8 | 331.1 | -42.63 | -6.13 | -9.8 | -8.41 | 10.61 | 10.29 | 0.32 | I | 32.511 | 100.06 | 10.3 | 9.9 | 95 | 9.4 | 2862 | 158.8341
2005.4352 | 50.0575 | -144.958 | 2005-12 |  | c | [11 empty] | 10.61 | 10.28 | 0.33 |  | 32.51 | 100.06 | 10.1 | 9.7 | 95 | 9.3 | 2863 | 158.8358
2005.4352 | 50.0574 | -144.9579 | 2005-12 | 384.9 | I | 345.3 | 375.4 | 332 | 375.5 | 332.2 | 374 | 330.9 | -43.11 | -5.98 | -9.47 | -7.95 | 10.59 | 10.27 | 0.32 | I | 32.511 | 100.06 | 9.5 | 9.1 | 95 | 9.2 | 2864 | 158.8375
2005.4352 | 50.0576 | -144.9578 | 2005-12 |  | e | [11 empty] | 10.58 | 10.26 | 0.32 |  | 32.513 | 100.06 | 10 | 9.6 | 95 | 9.1 | 2865 | 158.8392
2005.4352 | 50.0558 | -144.9559 | 2005-12 | 385.9 | I | 345.6 | 376.2 | 332.2 | 376.3 | 332.4 | 374.9 | 331.1 | -43.78 | -6.06 | -9.59 | -8.04 | 10.6 | 10.28 | 0.32 | I | 32.508 | 100.04 | 10.5 | 10.1 | 95 | 9.2 | 2866 | 158.8501
2005.4352 | 50.0555 | -144.9558 | 2005-12 |  | e | [11 empty] | 10.6 | 10.27 | 0.33 |  | 32.51 | 100.04 | 9.5 | 9.1 | 95 | 9.2 | 2867 | 158.8518
2005.4352 | 50.055 | -144.9556 | 2005-12 | 386.1 | I | 346.2 | 376.5 | 332.9 | 376.6 | 333 | 375.1 | 331.8 | -43.37 | -5.94 | -9.37 | -7.8 | 10.59 | 10.27 | 0.32 | I | 32.507 | 100.04 | 10.6 | 10.2 | 95 | 9.1 | 2868 | 158.8535
2005.4352 | 50.0549 | -144.9557 | 2005-12 |  | e | [11 empty] | 10.6 | 10.27 | 0.33 |  | 32.508 | 100.04 | 9.6 | 9.1 | 95 | 9.1 | 2869 | 158.8552
2005.4352 | 50.0555 | -144.9556 | 2005-12 | 386.4 | I | 346.2 | 376.7 | 332.7 | 376.8 | 332.9 | 375.4 | 331.6 | -43.79 | -5.84 | -9.16 | -7.5 | 10.61 | 10.28 | 0.33 | I | 32.505 | 100.04 | 10.6 | 10.2 | 95 | 9 | 2870 | 158.8569
2005.4352 | 50.057 | -144.9561 | 2005-12 | 386.5 |  |  | 376.9 |  | 377 |  | 375.5 | [5 empty] | 10.6 | 10.28 | 0.32 |  | 32.508 | 100.04 | 9.7 | 9.3 | 95 | 8.9 | 2871 | 158.8585
2005.4352 | 50.0578 | -144.9579 | 2005-12 | 385.6 | I | 345.9 | 376 | 332.3 | 376.1 | 332.4 | 374.7 | 331.2 | -43.5 | -5.61 | -8.73 | -7 | 10.61 | 10.27 | 0.34 | I | 32.507 | 100.04 | 10.2 | 9.7 | 95 | 8.8 | 2872 | 158.8603
2005.4352 | 50.0572 | -144.9581 | 2005-12 | 384.8 |  |  | 375.1 |  | 375.2 |  | 373.8 | [5 empty] | 10.61 | 10.28 | 0.33 | I | 32.507 | 100.03 | 10.1 | 9.7 | 95 | 8.8 | 2873 | 158.8619
2005.4352 | 50.0554 | -144.9581 | 2005-12 | 384.8 | I | 346 | 375.1 | 332.6 | 375.2 | 332.7 | 373.8 | 331.5 | -42.33 | -5.75 | -9.05 | -7.5 | 10.6 | 10.28 | 0.32 |  | 32.51 | 100.03 | 10 | 9.6 | 94.9 | 9.1 | 2874 | 158.8637
2005.4352 | 50.0524 | -144.9607 | 2005-12 | 384.9 |  |  | 375.2 |  | 375.3 |  | 373.8 | [5 empty] | 10.6 | 10.27 | 0.33 | I | 32.503 | 100.02 | 10 | 9.6 | 95.1 | 9.3 | 2875 | 158.8653
2005.4353 | 50.0285 | -144.9863 | 2005-12 | 384.6 | I | 347.7 | 374.6 | 334 | 374.7 | 334.1 | 373.3 | 332.9 | -40.44 | -6.56 | -10.9 | -10.13 | 10.59 | 10.27 | 0.32 | I | 32.513 | 99.96 | 10 | 9.6 | 94.9 | 10.2 | 2876 | 158.8763
2005.4353 | 50.0234 | -144.9922 | 2005-12 | 384.5 |  |  | 374.5 |  | 374.6 |  | 373.2 | [5 empty] | 10.58 | 10.24 | 0.34 |  | 32.514 | 99.94 | 10.1 | 9.7 | 95 | 10.1 | 2877 | 158.878
2005.4353 | 50.0183 | -144.998 | 2005-12 | 384.5 | I | 348.1 | 374.5 | 334 | 374.6 | 334.2 | 373.2 | 332.9 | -40.25 | -6.43 | -10.61 | -9.76 | 10.58 | 10.24 | 0.34 |  | 32.513 | 99.93 | 10 | 9.6 | 94.9 | 10.1 | 2878 | 158.8797
2005.4353 | 50.0132 | -145.0036 | 2005-12 | 384.5 |  |  | 374.4 |  | 374.5 |  | 373.1 | [5 empty] | 10.58 | 10.24 | 0.34 | I | 32.515 | 99.91 | 10.1 | 9.7 | 95 | 10 | 2879 | 158.8814
2005.4353 | 50.0081 | -145.0093 | 2005-12 | 384.6 | I | 348.8 | 374.5 | 334.8 | 374.6 | 335 | 373.2 | 333.7 | -39.47 | -6.17 | -10.11 | -9.17 | 10.57 | 10.24 | 0.33 |  | 32.518 | 99.92 | 10.1 | 9.7 | 95 | 9.9 | 2880 | 158.883
2005.4353 | 50.003 | -145.0149 | 2005-12 | 384.6 |  |  | 374.6 |  | 374.7 |  | 373.3 | [5 empty] | 10.55 | 10.22 | 0.33 | I | 32.517 | 99.92 | 10.2 | 9.8 | 95 | 9.8 | 2881 | 158.8848
2005.4353 | 49.998 | -145.0207 | 2005-12 | 384.6 | I | 350 | 374.6 | 335.9 | 374.7 | 336 | 373.2 | 334.8 | -38.47 | -5.79 | -9.37 | -8.29 | 10.55 | 10.21 | 0.34 |  | 32.518 | 99.93 | 10.1 | 9.7 | 95 | 9.7 | 2882 | 158.8864
2005.4353 | 49.9931 | -145.0267 | 2005-12 | 384.5 |  |  | 374.5 |  | 374.6 |  | 373.2 | [5 empty] | 10.55 | 10.21 | 0.34 | I | 32.514 | 99.93 | 10.1 | 9.7 | 95 | 9.6 | 2883 | 158.8882
2005.4353 | 49.9879 | -145.0326 | 2005-12 | 384.4 | I | 350.9 | 374.5 | 336.9 | 374.5 | 337 | 373.1 | 335.8 | -37.37 | -5.36 | -8.56 | -7.34 | 10.54 | 10.21 | 0.33 |  | 32.519 | 99.94 | 10 | 9.6 | 95.1 | 9.4 | 2884 | 158.8898
2005.4353 | 49.9829 | -145.0385 | 2005-12 | 384.4 |  |  | 374.4 |  | 374.5 |  | 373.1 | [5 empty] | 10.53 | 10.2 | 0.33 | I | 32.518 | 99.94 | 10 | 9.6 | 95.1 | 9.1 | 2885 | 158.8915
2005.4353 | 49.967 | -145.0577 | 2005-12 | 383.5 | I | 351.5 | 373.8 | 337.6 | 373.9 | 337.7 | 372.5 | 336.5 | -36.04 | -4.71 | -7.34 | -5.93 | 10.5 | 10.16 | 0.34 |  | 32.525 | 100 | 9.8 | 9.4 | 95 | 8.9 | 2886 | 158.9025
2005.4354 | 49.9678 | -145.0574 | 2005-12 | 383.4 |  |  | 373.7 |  | 373.8 |  | 372.4 | [5 empty] | 10.5 | 10.16 | 0.34 | I | 32.524 | 100 | 9.7 | 9.3 | 95 | 8.5 | 2887 | 158.9042
2005.4354 | 49.9687 | -145.0568 | 2005-12 | 383.3 | I | 351.8 | 373.6 | 337.9 | 373.7 | 338 | 372.3 | 336.8 | -35.56 | -3.78 | -5.67 | -4.05 | 10.5 | 10.16 | 0.34 |  | 32.527 | 100.01 | 10 | 9.6 | 95.1 | 7.8 | 2888 | 158.9059
2005.4354 | 49.9695 | -145.0563 | 2005-12 | 383.2 |  |  | 373.6 |  | 373.6 |  | 372.2 | [5 empty] | 10.5 | 10.16 | 0.34 | I | 32.524 | 100.01 | 9.8 | 9.3 | 95 | 7.2 | 2889 | 158.9075
2005.4354 | 49.9704 | -145.0558 | 2005-12 | 383.1 | I | 352 | 373.4 | 338.1 | 373.5 | 338.3 | 372.1 | 337 | -35.1 | -2.61 | -3.85 | -2.29 | 10.51 | 10.17 | 0.34 |  | 32.526 | 100.02 | 9.8 | 9.4 | 95 | 6.5 | 2890 | 158.9092
2005.4354 | 49.9712 | -145.0555 | 2005-12 | 382.9 |  |  | 373.3 |  | 373.3 |  | 371.9 | [5 empty] | 10.52 | 10.18 | 0.34 |  | 32.526 | 100.02 | 9.8 | 9.4 | 95 | 6.3 | 2891 | 158.9109
2005.4354 | 49.9721 | -145.0553 | 2005-12 | 383 | I | 351.9 | 373.3 | 337.9 | 373.4 | 338.1 | 372 | 336.8 | -35.2 | -2.58 | -3.81 | -2.25 | 10.52 | 10.18 | 0.34 | I | 32.525 | 100.02 | 9.9 | 9.5 | 95 | 6.5 | 2892 | 158.9126
2005.4354 | 49.973 | -145.0555 | 2005-12 | 383.1 |  |  | 373.4 |  | 373.5 |  | 372.1 | [5 empty] | 10.52 | 10.19 | 0.33 |  | 32.525 | 100.02 | 9.9 | 9.5 | 95 | 6.6 | 2893 | 158.9143
2005.4354 | 49.9726 | -145.0559 | 2005-12 | 383 | I | 351.8 | 373.3 | 338 | 373.4 | 338.2 | 372 | 336.9 | -35.12 | -2.89 | -4.26 | -2.66 | 10.52 | 10.19 | 0.33 | I | 32.525 | 100.01 | 10.2 | 9.8 | 95 | 6.8 | 2894 | 158.916
2005.4354 | 49.9708 | -145.0514 | 2005-12 | 382.9 |  |  | 373.3 |  | 373.4 |  | 371.9 | [5 empty] | 10.52 | 10.18 | 0.34 |  | 32.524 | 100.01 | 10.1 | 9.7 | 95 | 7 | 2895 | 158.9177
2005.4354 | 49.9678 | -145.0512 | 2005-12 | 383 | I | 351.5 | 373.2 | 337.5 | 373.3 | 337.6 | 371.9 | 336.4 | -35.56 | -3.84 | -5.77 | -4.17 | 10.52 | 10.18 | 0.34 |  | 32.524 | 99.98 | 10 | 9.6 | 94.9 | 7.9 | 2896 | 158.9287
2005.4354 | 49.9679 | -145.0514 | 2005-12 | 383 |  |  | 373.2 |  | 373.3 |  | 371.9 | [5 empty] | 10.51 | 10.18 | 0.33 |  | 32.528 | 99.97 | 10 | 9.6 | 95.1 | 8 | 2897 | 158.9303
2005.4354 | 49.9682 | -145.0518 | 2005-12 | 382.8 | I | 351.5 | 372.9 | 337.5 | 373 | 337.6 | 371.6 | 336.4 | -35.26 | -3.93 | -5.94 | -4.36 | 10.52 | 10.18 | 0.34 | I | 32.524 | 99.97 | 10 | 9.6 | 95.1 | 8.1 | 2898 | 158.9321
2005.4354 | 49.9681 | -145.052 | 2005-12 | 382.5 |  |  | 372.7 |  | 372.8 |  | 371.4 | [5 empty] | 10.51 | 10.18 | 0.33 |  | 32.524 | 99.97 | 10 | 9.6 | 95.1 | 8.1 | 2899 | 158.9337
2005.4354 | 49.9681 | -145.0523 | 2005-12 | 382.6 | I | 351.6 | 372.8 | 337.6 | 372.9 | 337.8 | 371.4 | 336.5 | -34.94 | -3.98 | -6.05 | -4.5 | 10.51 | 10.18 | 0.33 | I | 32.526 | 99.97 | 10 | 9.6 | 95.1 | 8.2 | 2900 | 158.9354
2005.4354 | 49.9681 | -145.0526 | 2005-12 | 382.7 |  |  | 372.9 |  | 372.9 |  | 371.5 | [5 empty] | 10.51 | 10.18 | 0.33 |  | 32.523 | 99.97 | 10 | 9.6 | 95.1 | 8.2 | 2901 | 158.9371
2005.4354 | 49.9682 | -145.0525 | 2005-12 | 382.4 | I | 351 | 372.6 | 337.1 | 372.7 | 337.2 | 371.3 | 336 | -35.36 | -4.14 | -6.31 | -4.77 | 10.51 | 10.18 | 0.33 | I | 32.524 | 99.97 | 10 | 9.6 | 95.1 | 8.3 | 2902 | 158.9388
2005.4355 | 49.9682 | -145.0525 | 2005-12 | 382.2 |  |  | 372.4 |  | 372.5 |  | 371.1 | [5 empty] | 10.51 | 10.18 | 0.33 |  | 32.523 | 99.96 | 10 | 9.6 | 95.1 | 8.4 | 2903 | 158.9405
2005.4355 | 49.9684 | -145.0527 | 2005-12 | 382.3 | I | 351 | 372.4 | 337.1 | 372.5 | 337.2 | 371.1 | 335.9 | -35.18 | -4.25 | -6.52 | -5.03 | 10.51 | 10.18 | 0.33 | I | 32.525 | 99.96 | 10 | 9.6 | 95.1 | 8.4 | 2904 | 158.9422
2005.4355 | 49.9686 | -145.053 | 2005-12 | 382.3 |  |  | 372.5 |  | 372.6 |  | 371.2 | [5 empty] | 10.51 | 10.18 | 0.33 | I | 32.524 | 99.96 | 10.1 | 9.6 | 94.9 | 8.5 | 2905 | 158.9439
2005.4355 | 49.9688 | -145.0584 | 2005-12 | 382.6 | I | 350.7 | 372.7 | 336.9 | 372.8 | 337.1 | 371.4 | 335.8 | -35.62 | -4.51 | -6.97 | -5.53 | 10.5 | 10.18 | 0.32 | I | 32.526 | 99.96 | 9.9 | 9.5 | 95 | 8.7 | 2906 | 158.9548
2005.4355 | 49.969 | -145.059 | 2005-12 | 382.6 |  |  | 372.7 |  | 372.8 |  | 371.4 | [5 empty] | 10.5 | 10.18 | 0.32 |  | 32.525 | 99.95 | 10 | 9.6 | 95.1 | 8.8 | 2907 | 158.9565
2005.4355 | 49.9695 | -145.0587 | 2005-12 | 382.7 | I | 350.7 | 372.9 | 336.9 | 372.9 | 337.1 | 371.5 | 335.8 | -35.75 | -4.65 | -7.24 | -5.84 | 10.5 | 10.18 | 0.32 | I | 32.528 | 99.95 | 9.8 | 9.4 | 95 | 8.8 | 2908 | 158.9582
2005.4355 | 49.9697 | -145.0585 | 2005-12 | 382.9 |  |  | 373 |  | 373.1 |  | 371.6 | [5 empty] | 10.5 | 10.18 | 0.32 |  | 32.525 | 99.95 | 9.9 | 9.5 | 95.1 | 8.9 | 2909 | 158.9599
2005.4355 | 49.9694 | -145.0589 | 2005-12 | 382.8 | I | 350.6 | 372.9 | 336.7 | 372.9 | 336.9 | 371.5 | 335.6 | -35.94 | -4.74 | -7.42 | -6.04 | 10.5 | 10.18 | 0.32 |  | 32.528 | 99.94 | 10.1 | 9.7 | 95 | 8.9 | 2910 | 158.9616
2005.4355 | 49.9692 | -145.0592 | 2005-12 | 382.7 |  |  | 372.8 |  | 372.9 |  | 371.5 | [5 empty] | 10.5 | 10.18 | 0.32 | I | 32.527 | 99.94 | 10 | 9.6 | 94.9 | 9 | 2911 | 158.9633
2005.4355 | 49.9691 | -145.0593 | 2005-12 | 382.8 | I | 350.5 | 372.9 | 336.5 | 373 | 336.7 | 371.5 | 335.4 | -36.15 | -4.84 | -7.59 | -6.23 | 10.5 | 10.17 | 0.33 |  | 32.528 | 99.94 | 10 | 9.6 | 94.9 | 9 | 2912 | 158.965
2005.4355 | 49.9691 | -145.0591 | 2005-12 | 382.9 |  |  | 373 |  | 373.1 |  | 371.6 | [5 empty] | 10.5 | 10.17 | 0.33 | I | 32.526 | 99.94 | 10 | 9.6 | 95.1 | 8.9 | 2913 | 158.9667
2005.4355 | 49.9691 | -145.0586 | 2005-12 | 382.8 | I | 350.7 | 372.8 | 336.9 | 372.9 | 337 | 371.5 | 335.7 | -35.79 | -4.67 | -7.28 | -5.88 | 10.5 | 10.18 | 0.32 |  | 32.525 | 99.94 | 10.1 | 9.7 | 95 | 8.9 | 2914 | 158.9684
2005.4355 | 49.9692 | -145.0585 | 2005-12 | 382.7 |  |  | 372.7 |  | 372.8 |  | 371.4 | [5 empty] | 10.5 | 10.18 | 0.32 | I | 32.525 | 99.94 | 9.9 | 9.5 | 95 | 8.8 | 2915 | 158.9701
2005.4356 | 49.9691 | -145.0603 | 2005-12 | 382.8 | I | 350.7 | 372.9 | 336.9 | 373 | 337 | 371.6 | 335.7 | -35.87 | -4.18 | -6.37 | -4.8 | 10.5 | 10.18 | 0.32 |  | 32.521 | 99.94 | 10 | 9.6 | 95.1 | 8.3 | 2916 | 158.981
2005.4356 | 49.9689 | -145.0607 | 2005-12 | 382.9 |  |  | 372.9 |  | 373 |  | 371.6 | [5 empty] | 10.5 | 10.18 | 0.32 | I | 32.523 | 99.93 | 10 | 9.6 | 95.1 | 8.3 | 2917 | 158.9827
2005.4356 | 49.9689 | -145.061 | 2005-12 | 383 | I | 350.7 | 373 | 336.9 | 373.1 | 337 | 371.7 | 335.7 | -35.95 | -4.28 | -6.55 | -5.01 | 10.5 | 10.18 | 0.32 |  | 32.522 | 99.93 | 9.9 | 9.5 | 95.1 | 8.4 | 2918 | 158.9844
2005.4356 | 49.9689 | -145.0613 | 2005-12 | 383.1 |  |  | 373.1 |  | 373.2 |  | 371.8 | [5 empty] | 10.5 | 10.18 | 0.32 | I | 32.519 | 99.93 | 10 | 9.6 | 95.1 | 8.4 | 2919 | 158.9861
2005.4356 | 49.9688 | -145.0617 | 2005-12 | 383 | I | 350.5 | 373 | 336.6 | 373.1 | 336.8 | 371.7 | 335.5 | -36.17 | -4.36 | -6.68 | -5.15 | 10.5 | 10.18 | 0.32 |  | 32.522 | 99.93 | 10 | 9.6 | 95.1 | 8.4 | 2920 | 158.9878
2005.4356 | 49.9686 | -145.0622 | 2005-12 | 382.9 |  |  | 372.9 |  | 373 |  | 371.6 | [5 empty] | 10.5 | 10.18 | 0.32 | I | 32.522 | 99.93 | 10 | 9.6 | 95.1 | 8.4 | 2921 | 158.9895
2005.4356 | 49.9685 | -145.0626 | 2005-12 | 382.9 | I | 350.5 | 372.9 | 336.6 | 373 | 336.7 | 371.6 | 335.4 | -36.15 | -4.34 | -6.64 | -5.1 | 10.5 | 10.18 | 0.32 |  | 32.522 | 99.92 | 10.1 | 9.7 | 95 | 8.4 | 2922 | 158.9912
2005.4356 | 49.9684 | -145.063 | 2005-12 | 383 |  |  | 373 |  | 373 |  | 371.6 | [5 empty] | 10.5 | 10.18 | 0.32 |  | 32.523 | 99.92 | 10.1 | 9.6 | 95 | 8.4 | 2923 | 158.9929
2005.4356 | 49.9684 | -145.0633 | 2005-12 | 383 | I | 350.7 | 373 | 336.8 | 373.1 | 337 | 371.7 | 335.7 | -36.01 | -4.3 | -6.58 | -5.04 | 10.5 | 10.18 | 0.32 | I | 32.524 | 99.92 | 10 | 9.6 | 94.9 | 8.4 | 2924 | 158.9946
2005.4356 | 49.9682 | -145.0638 | 2005-12 | 383.1 |  |  | 373.1 |  | 373.2 |  | 371.8 | [5 empty] | 10.5 | 10.18 | 0.32 |  | 32.522 | 99.92 | 10.1 | 9.7 | 95 | 8.4 | 2925 | 158.9963
2005.4356 | 49.9671 | -145.0659 | 2005-12 | 383.1 | I | 350.8 | 373 | 336.7 | 373.1 | 336.8 | 371.7 | 335.5 | -36.17 | -4.24 | -6.46 | -4.89 | 10.51 | 10.18 | 0.33 |  | 32.521 | 99.91 | 10.1 | 9.8 | 96 | 8.3 | 2926 | 159.0072
2005.4356 | 49.967 | -145.0662 | 2005-12 | 383.1 |  |  | 373 |  | 373.1 |  | 371.7 | [5 empty] | 10.5 | 10.18 | 0.32 | I | 32.523 | 99.91 | 10.1 | 9.8 | 96 | 8.3 | 2927 | 159.0089
2005.4356 | 49.9667 | -145.0664 | 2005-12 | 383 | I | 350.5 | 373 | 336.5 | 373.1 | 336.7 | 371.6 | 335.4 | -36.21 | -4.28 | -6.54 | -4.98 | 10.5 | 10.18 | 0.32 |  | 32.523 | 99.91 | 10.1 | 9.8 | 96 | 8.3 | 2928 | 159.0106
2005.4357 | 49.9665 | -145.0667 | 2005-12 | 382.9 |  |  | 372.9 |  | 373 |  | 371.6 | [5 empty] | 10.51 | 10.18 | 0.33 |  | 32.524 | 99.91 | 10.1 | 9.8 | 96 | 8.4 | 2929 | 159.0123
2005.4357 | 49.9662 | -145.067 | 2005-12 | 382.9 | I | 350.7 | 372.9 | 336.7 | 373 | 336.9 | 371.6 | 335.6 | -35.93 | -4.29 | -6.57 | -5.03 | 10.5 | 10.18 | 0.32 | I | 32.524 | 99.91 | 10.1 | 9.8 | 96 | 8.4 | 2930 | 159.014
2005.4357 | 49.966 | -145.0674 | 2005-12 | 382.9 |  |  | 372.9 |  | 373 |  | 371.6 | [5 empty] | 10.5 | 10.18 | 0.32 |  | 32.524 | 99.91 | 10.2 | 9.9 | 96 | 8.4 | 2931 | 159.0157
2005.4357 | 49.9656 | -145.0677 | 2005-12 | 383 | I | 350.7 | 372.9 | 336.8 | 373 | 336.9 | 371.6 | 335.6 | -35.95 | -4.32 | -6.61 | -5.08 | 10.5 | 10.18 | 0.32 | I | 32.526 | 99.91 | 10.2 | 9.9 | 96 | 8.4 | 2932 | 159.0174
2005.4357 | 49.9653 | -145.0681 | 2005-12 | 383 |  |  | 372.9 |  | 373 |  | 371.6 | [5 empty] | 10.5 | 10.18 | 0.32 |  | 32.528 | 99.91 | 10.2 | 9.9 | 96 | 8.4 | 2933 | 159.0191
2005.4357 | 49.965 | -145.0684 | 2005-12 | 383 | I | 350.9 | 372.9 | 336.9 | 373 | 337.1 | 371.6 | 335.8 | -35.79 | -4.32 | -6.62 | -5.11 | 10.5 | 10.18 | 0.32 | I | 32.527 | 99.91 | 10.2 | 9.9 | 96 | 8.4 | 2934 | 159.0208
2005.4357 | 49.9648 | -145.0687 | 2005-12 | 382.9 |  |  | 372.9 |  | 373 |  | 371.6 | [5 empty] | 10.5 | 10.18 | 0.32 |  | 32.523 | 99.91 | 10.3 | 10 | 95.9 | 8.4 | 2935 | 159.0225
2005.4357 | 49.9632 | -145.0709 | 2005-12 | 382.5 | I | 350.5 | 372.5 | 336.6 | 372.5 | 336.7 | 371.1 | 335.5 | -35.66 | -3.68 | -5.5 | -3.87 | 10.5 | 10.18 | 0.32 | I | 32.527 | 99.91 | 9.9 | 9.6 | 96 | 7.7 | 2936 | 159.0334
2005.4357 | 49.964 | -145.0708 | 2005-12 | 382.4 |  |  | 372.4 |  | 372.5 |  | 371.1 | [5 empty] | 10.5 | 10.18 | 0.32 |  | 32.528 | 99.92 | 9.9 | 9.6 | 96 | 7.5 | 2937 | 159.0351
2005.4357 | 49.9646 | -145.0704 | 2005-12 | 382.3 | I | 350.5 | 372.3 | 336.6 | 372.4 | 336.8 | 371 | 335.5 | -35.5 | -3.26 | -4.82 | -3.19 | 10.5 | 10.18 | 0.32 | I | 32.528 | 99.92 | 9.9 | 9.6 | 96 | 7.2 | 2938 | 159.0368
2005.4357 | 49.9653 | -145.0699 | 2005-12 | 382.2 |  |  | 372.3 |  | 372.4 |  | 371 | [5 empty] | 10.5 | 10.18 | 0.32 |  | 32.528 | 99.93 | 9.9 | 9.6 | 96 | 7 | 2939 | 159.0385
2005.4357 | 49.9659 | -145.0693 | 2005-12 | 382.4 | I | 350.4 | 372.5 | 336.5 | 372.6 | 336.6 | 371.1 | 335.4 | -35.77 | -2.83 | -4.17 | -2.55 | 10.5 | 10.18 | 0.32 | I | 32.529 | 99.93 | 9.9 | 9.6 | 96 | 6.7 | 2940 | 159.0402
2005.4357 | 49.9666 | -145.0688 | 2005-12 | 382.6 |  |  | 372.7 |  | 372.8 |  | 371.4 | [5 empty] | 10.5 | 10.18 | 0.32 |  | 32.528 | 99.94 | 9.9 | 9.6 | 96 | 6.4 | 2941 | 159.0419
2005.4357 | 49.9673 | -145.0684 | 2005-12 | 382.5 | I | 350.5 | 372.5 | 336.6 | 372.6 | 336.8 | 371.2 | 335.5 | -35.68 | -2.6 | -3.84 | -2.26 | 10.5 | 10.18 | 0.32 |  | 32.529 | 99.93 | 9.9 | 9.6 | 96 | 6.4 | 2942 | 159.0436
2005.4357 | 49.968 | -145.0678 | 2005-12 | 382.3 |  |  | 372.4 |  | 372.5 |  | 371.1 | [5 empty] | 10.49 | 10.17 | 0.32 | I | 32.529 | 99.93 | 9.9 | 9.5 | 96 | 6.5 | 2943 | 159.0452
2005.4357 | 49.9686 | -145.0672 | 2005-12 | 382.3 | I | 350.5 | 372.4 | 336.6 | 372.5 | 336.8 | 371.1 | 335.5 | -35.57 | -2.66 | -3.92 | -2.33 | 10.5 | 10.18 | 0.32 |  | 32.528 | 99.93 | 10 | 9.7 | 96 | 6.5 | 2944 | 159.047
2005.4357 | 49.9693 | -145.0666 | 2005-12 | 382.3 |  |  | 372.4 |  | 372.5 |  | 371 | [5 empty] | 10.5 | 10.18 | 0.32 | I | 32.526 | 99.93 | 9.9 | 9.6 | 96 | 6.6 | 2945 | 159.0486
2005.4358 | 49.9736 | -145.0628 | 2005-12 | 382.2 | I | 350.3 | 372.3 | 336.6 | 372.4 | 336.8 | 371 | 335.5 | -35.47 | -2.72 | -4.01 | -2.41 | 10.49 | 10.18 | 0.31 | I | 32.527 | 99.93 | 10 | 9.6 | 96 | 6.6 | 2946 | 159.0596
2005.4358 | 49.9743 | -145.0621 | 2005-12 | 382.2 |  |  | 372.3 |  | 372.4 |  | 370.9 | [5 empty] | 10.49 | 10.17 | 0.32 | I | 32.524 | 99.93 | 9.9 | 9.6 | 96 | 6.6 | 2947 | 159.0613
2005.4358 | 49.9749 | -145.0614 | 2005-12 | 382.2 | I | 350.3 | 372.2 | 336.5 | 372.3 | 336.6 | 370.9 | 335.3 | -35.57 | -2.7 | -3.98 | -2.38 | 10.49 | 10.17 | 0.32 |  | 32.524 | 99.93 | 9.9 | 9.6 | 96 | 6.6 | 2948 | 159.0629
2005.4358 | 49.9756 | -145.0607 | 2005-12 | 382.1 |  |  | 372.2 |  | 372.3 |  | 370.9 | [5 empty] | 10.49 | 10.17 | 0.32 | I | 32.526 | 99.93 | 9.9 | 9.6 | 96 | 6.6 | 2949 | 159.0647
2005.4358 | 49.9762 | -145.0602 | 2005-12 | 382.1 | I | 350.5 | 372.2 | 336.6 | 372.3 | 336.7 | 370.8 | 335.5 | -35.37 | -2.78 | -4.09 | -2.49 | 10.49 | 10.17 | 0.32 |  | 32.524 | 99.93 | 9.9 | 9.6 | 96 | 6.7 | 2950 | 159.0663
2005.4358 | 49.9769 | -145.0596 | 2005-12 | 382.1 |  |  | 372.2 |  | 372.2 |  | 370.8 | [5 empty] | 10.49 | 10.17 | 0.32 | I | 32.526 | 99.93 | 9.9 | 9.6 | 96 | 6.7 | 2951 | 159.0681
2005.4358 | 49.9776 | -145.059 | 2005-12 | 382.1 | I | 351.1 | 372.2 | 337.3 | 372.2 | 337.5 | 370.8 | 336.2 | -34.64 | -2.82 | -4.15 | -2.57 | 10.49 | 10.18 | 0.31 |  | 32.525 | 99.93 | 10 | 9.6 | 96 | 6.8 | 2952 | 159.0697
2005.4358 | 49.9782 | -145.0583 | 2005-12 | 382.1 |  |  | 372.2 |  | 372.3 |  | 370.9 | [5 empty] | 10.49 | 10.17 | 0.32 | I | 32.525 | 99.93 | 10 | 9.7 | 96 | 6.8 | 2953 | 159.0715
2005.4358 | 49.9787 | -145.0576 | 2005-12 | 382.2 | I | 351 | 372.2 | 337.2 | 372.3 | 337.4 | 370.9 | 336.1 | -34.8 | -2.87 | -4.23 | -2.64 | 10.49 | 10.18 | 0.31 |  | 32.528 | 99.93 | 9.9 | 9.6 | 96 | 6.8 | 2954 | 159.0731
2005.4358 | 49.9793 | -145.0569 | 2005-12 | 382.2 |  |  | 372.3 |  | 372.4 |  | 371 | [5 empty] | 10.49 | 10.18 | 0.31 |  | 32.527 | 99.93 | 9.9 | 9.6 | 96 | 6.9 | 2955 | 159.0748
2005.4359 | 49.9833 | -145.0525 | 2005-12 | 382.6 | I | 351.6 | 372.6 | 337.6 | 372.7 | 337.8 | 371.3 | 336.5 | -34.79 | -2.94 | -4.33 | -2.73 | 10.48 | 10.16 | 0.32 |  | 32.528 | 99.92 | 10 | 9.7 | 96 | 6.9 | 2956 | 159.0858
2005.4359 | 49.9839 | -145.0517 | 2005-12 | 382.6 |  |  | 372.7 |  | 372.7 |  | 371.3 | [5 empty] | 10.48 | 10.16 | 0.32 | I | 32.525 | 99.92 | 9.8 | 9.5 | 96 | 7 | 2957 | 159.0874
2005.4359 | 49.9845 | -145.051 | 2005-12 | 382.6 | I | 351.5 | 372.6 | 337.7 | 372.7 | 337.9 | 371.3 | 336.6 | -34.71 | -3.11 | -4.59 | -2.99 | 10.47 | 10.16 | 0.31 |  | 32.529 | 99.92 | 10 | 9.6 | 96 | 7.1 | 2958 | 159.0892
2005.4359 | 49.985 | -145.0501 | 2005-12 | 382.6 |  |  | 372.6 |  | 372.7 |  | 371.3 | [5 empty] | 10.47 | 10.16 | 0.31 | I | 32.527 | 99.92 | 10 | 9.7 | 96 | 7.2 | 2959 | 159.0908
2005.4359 | 49.9855 | -145.0493 | 2005-12 | 382.8 | I | 351.5 | 372.8 | 337.7 | 372.9 | 337.8 | 371.4 | 336.5 | -34.91 | -3.19 | -4.71 | -3.1 | 10.47 | 10.16 | 0.31 |  | 32.527 | 99.92 | 10 | 9.6 | 95.7 | 7.2 | 2960 | 159.0926
2005.4359 | 49.9861 | -145.0485 | 2005-12 | 383 |  |  | 373 |  | 373 |  | 371.6 | [5 empty] | 10.48 | 10.16 | 0.32 |  | 32.524 | 99.92 | 10 | 9.6 | 95.4 | 7.2 | 2961 | 159.0942
2005.4359 | 49.9866 | -145.0477 | 2005-12 | 382.7 | I | 351.4 | 372.7 | 337.5 | 372.8 | 337.6 | 371.4 | 336.4 | -35.07 | -3.18 | -4.7 | -3.09 | 10.48 | 10.16 | 0.32 | I | 32.525 | 99.92 | 10.1 | 9.7 | 95.2 | 7.2 | 2962 | 159.0959
2005.4359 | 49.9872 | -145.0469 | 2005-12 | 382.5 |  |  | 372.6 |  | 372.6 |  | 371.2 | [5 empty] | 10.47 | 10.16 | 0.31 |  | 32.526 | 99.92 | 10.2 | 9.8 | 95 | 7.2 | 2963 | 159.0976
2005.4359 | 49.9877 | -145.0462 | 2005-12 | 382.7 | I | 351.6 | 372.7 | 337.6 | 372.8 | 337.8 | 371.4 | 336.5 | -34.87 | -3.09 | -4.57 | -2.96 | 10.48 | 10.16 | 0.32 | I | 32.523 | 99.92 | 10.2 | 9.8 | 95 | 7.1 | 2964 | 159.0993
2005.4359 | 49.9882 | -145.0453 | 2005-12 | 382.9 |  |  | 372.9 |  | 373 |  | 371.6 | [5 empty] | 10.47 | 10.16 | 0.31 |  | 32.523 | 99.92 | 10.1 | 9.7 | 95 | 7 | 2965 | 159.101
2005.4359 | 49.9915 | -145.0397 | 2005-12 | 382.8 | I | 350.5 | 372.8 | 336.6 | 372.9 | 336.7 | 371.4 | 335.4 | -36 | -3.08 | -4.54 | -2.89 | 10.5 | 10.18 | 0.32 | I | 32.524 | 99.92 | 10.1 | 9.6 | 93.9 | 7 | 2966 | 159.1119
2005.4359 | 49.9921 | -145.0389 | 2005-12 | 382.7 |  |  | 372.7 |  | 372.8 |  | 371.4 | [5 empty] | 10.51 | 10.18 | 0.33 |  | 32.52 | 99.92 | 10.1 | 9.6 | 93.6 | 7 | 2967 | 159.1136
2005.4359 | 49.9926 | -145.038 | 2005-12 | 382.7 | I | 350.2 | 372.7 | 336.1 | 372.8 | 336.3 | 371.4 | 335 | -36.33 | -3.13 | -4.62 | -2.95 | 10.52 | 10.19 | 0.33 | I | 32.522 | 99.92 | 10 | 9.4 | 93.4 | 7 | 2968 | 159.1153
2005.4359 | 49.993 | -145.0371 | 2005-12 | 382.6 |  |  | 372.6 |  | 372.7 |  | 371.3 | [5 empty] | 10.52 | 10.2 | 0.32 |  | 32.523 | 99.92 | 10 | 9.4 | 93.2 | 7 | 2969 | 159.117
2005.4359 | 49.9936 | -145.0363 | 2005-12 | 382.6 | I | 350 | 372.6 | 335.9 | 372.7 | 336.1 | 371.3 | 334.8 | -36.47 | -3.15 | -4.64 | -2.97 | 10.53 | 10.2 | 0.33 | I | 32.52 | 99.91 | 10.1 | 9.5 | 92.9 | 7 | 2970 | 159.1187
2005.4359 | 49.9942 | -145.0356 | 2005-12 | 382.6 |  |  | 372.6 |  | 372.7 |  | 371.3 | [5 empty] | 10.53 | 10.21 | 0.32 |  | 32.521 | 99.92 | 10.1 | 9.5 | 93.1 | 6.9 | 2971 | 159.1204
2005.436 | 49.9947 | -145.0348 | 2005-12 | 382.7 | I | 349.6 | 372.7 | 335.7 | 372.8 | 335.9 | 371.4 | 334.6 | -36.77 | -3 | -4.42 | -2.74 | 10.53 | 10.21 | 0.32 | I | 32.52 | 99.92 | 10.1 | 9.5 | 93.1 | 6.8 | 2972 | 159.1221
2005.436 | 49.9953 | -145.034 | 2005-12 | 382.7 |  |  | 372.7 |  | 372.8 |  | 371.4 | [5 empty] | 10.54 | 10.22 | 0.32 |  | 32.518 | 99.92 | 10.1 | 9.5 | 93.1 | 6.7 | 2973 | 159.1238
2005.436 | 49.9959 | -145.0333 | 2005-12 | 382.8 | I | 349.4 | 372.8 | 335.4 | 372.9 | 335.6 | 371.5 | 334.3 | -37.18 | -2.86 | -4.21 | -2.54 | 10.55 | 10.22 | 0.33 |  | 32.519 | 99.92 | 10 | 9.5 | 93 | 6.6 | 2974 | 159.1255
2005.436 | 49.9963 | -145.0326 | 2005-12 | 382.9 |  |  | 372.9 |  | 373 |  | 371.6 | [5 empty] | 10.55 | 10.23 | 0.32 | I | 32.518 | 99.92 | 10.1 | 9.5 | 92.7 | 6.6 | 2975 | 159.1272
2005.436 | 49.9994 | -145.0273 | 2005-12 | 382.8 | I | 348.1 | 372.8 | 334.1 | 372.8 | 334.3 | 371.4 | 333 | -38.41 | -2.73 | -4.04 | -2.35 | 10.58 | 10.25 | 0.33 | I | 32.514 | 99.92 | 10.1 | 9.4 | 92 | 6.4 | 2976 | 159.1381
2005.436 | 49.9999 | -145.0266 | 2005-12 | 382.8 |  |  | 372.7 |  | 372.8 |  | 371.4 | [5 empty] | 10.58 | 10.26 | 0.32 |  | 32.515 | 99.92 | 10.1 | 9.4 | 92 | 6.4 | 2977 | 159.1398
2005.436 | 50.0003 | -145.0259 | 2005-12 | 382.8 | I | 348.1 | 372.8 | 334.3 | 372.9 | 334.4 | 371.5 | 333.2 | -38.3 | -2.8 | -4.13 | -2.43 | 10.58 | 10.26 | 0.32 | I | 32.515 | 99.93 | 10 | 9.3 | 92 | 6.4 | 2978 | 159.1415
2005.436 | 50.0008 | -145.0252 | 2005-12 | 382.8 |  |  | 372.8 |  | 372.9 |  | 371.5 | [5 empty] | 10.59 | 10.26 | 0.33 | I | 32.514 | 99.93 | 10 | 9.3 | 92 | 6.5 | 2979 | 159.1432
2005.436 | 50.0013 | -145.0246 | 2005-12 | 382.8 | I | 347.9 | 372.8 | 334.1 | 372.9 | 334.2 | 371.5 | 333 | -38.5 | -2.94 | -4.34 | -2.61 | 10.59 | 10.27 | 0.32 |  | 32.514 | 99.93 | 10.1 | 9.4 | 92 | 6.6 | 2980 | 159.1449
2005.436 | 50.0018 | -145.0239 | 2005-12 | 382.7 |  |  | 372.7 |  | 372.8 |  | 371.4 | [5 empty] | 10.6 | 10.27 | 0.33 | I | 32.513 | 99.93 | 10 | 9.3 | 92 | 6.6 | 2981 | 159.1466
2005.436 | 50.0023 | -145.0231 | 2005-12 | 382.7 | I | 347.4 | 372.7 | 333.6 | 372.8 | 333.8 | 371.4 | 332.5 | -38.9 | -3 | -4.42 | -2.67 | 10.6 | 10.28 | 0.32 |  | 32.514 | 99.93 | 10 | 9.4 | 92 | 6.6 | 2982 | 159.1483
2005.436 | 50.0028 | -145.0225 | 2005-12 | 382.8 |  |  | 372.8 |  | 372.9 |  | 371.5 | [5 empty] | 10.6 | 10.28 | 0.32 | I | 32.514 | 99.93 | 10.1 | 9.4 | 92 | 6.6 | 2983 | 159.15
2005.436 | 50.0033 | -145.0218 | 2005-12 | 382.9 | I | 347.2 | 372.9 | 333.3 | 373 | 333.5 | 371.6 | 332.2 | -39.37 | -3 | -4.42 | -2.65 | 10.61 | 10.28 | 0.33 |  | 32.514 | 99.93 | 10 | 9.3 | 92 | 6.6 | 2984 | 159.1517
2005.436 | 50.0038 | -145.0211 | 2005-12 | 383 |  |  | 373 |  | 373.1 |  | 371.7 | [5 empty] | 10.61 | 10.29 | 0.32 | I | 32.513 | 99.93 | 10.1 | 9.4 | 92 | 6.6 | 2985 | 159.1534
2005.4361 | 50.0066 | -145.0161 | 2005-12 | 382.7 | I | 346.5 | 372.7 | 332.8 | 372.8 | 332.9 | 371.4 | 331.7 | -39.72 | -2.92 | -4.31 | -2.55 | 10.61 | 10.29 | 0.32 |  | 32.514 | 99.92 | 10 | 9.3 | 91.4 | 6.5 | 2986 | 159.1643
2005.4361 | 50.0071 | -145.0153 | 2005-12 | 382.7 |  |  | 372.6 |  | 372.7 |  | 371.3 | [5 empty] | 10.61 | 10.29 | 0.32 | I | 32.509 | 99.92 | 10 | 9.3 | 91 | 6.5 | 2987 | 159.166
2005.4361 | 50.0077 | -145.0146 | 2005-12 | 382.6 | I | 346.5 | 372.6 | 332.7 | 372.7 | 332.9 | 371.3 | 331.6 | -39.66 | -3.01 | -4.43 | -2.65 | 10.61 | 10.29 | 0.32 |  | 32.51 | 99.92 | 9.9 | 9.1 | 90.7 | 6.6 | 2988 | 159.1677
2005.4361 | 50.0082 | -145.014 | 2005-12 | 382.6 |  |  | 372.6 |  | 372.7 |  | 371.2 | [5 empty] | 10.61 | 10.29 | 0.32 | I | 32.513 | 99.92 | 10.2 | 9.4 | 90.4 | 6.7 | 2989 | 159.1694
2005.4361 | 50.0088 | -145.0133 | 2005-12 | 382.7 | I | 346.2 | 372.6 | 332.2 | 372.7 | 332.4 | 371.3 | 331.1 | -40.17 | -3.28 | -4.83 | -3 | 10.62 | 10.29 | 0.33 |  | 32.514 | 99.92 | 10.1 | 9.2 | 89.8 | 6.8 | 2990 | 159.1711
2005.4361 | 50.0093 | -145.0126 | 2005-12 | 382.7 |  |  | 372.7 |  | 372.8 |  | 371.4 | [5 empty] | 10.61 | 10.29 | 0.32 | I | 32.513 | 99.92 | 10.2 | 9.3 | 89.3 | 6.9 | 2991 | 159.1728
2005.4361 | 50.0099 | -145.0119 | 2005-12 | 382.8 | I | 346 | 372.8 | 332.2 | 372.9 | 332.4 | 371.4 | 331.1 | -40.33 | -3.51 | -5.17 | -3.32 | 10.62 | 10.3 | 0.32 | I | 32.511 | 99.92 | 10 | 9.1 | 88.9 | 7 | 2992 | 159.1745
2005.4361 | 50.0105 | -145.0111 | 2005-12 | 382.9 |  |  | 372.8 |  | 372.9 |  | 371.5 | [5 empty] | 10.61 | 10.3 | 0.31 |  | 32.512 | 99.92 | 10.2 | 9.2 | 88.6 | 7.1 | 2993 | 159.1762
2005.4361 | 50.011 | -145.0104 | 2005-12 | 382.7 | I | 346 | 372.7 | 332.2 | 372.8 | 332.4 | 371.4 | 331.1 | -40.27 | -3.58 | -5.28 | -3.42 | 10.61 | 10.29 | 0.32 | I | 32.513 | 99.92 | 10.1 | 9.2 | 88.4 | 7.1 | 2994 | 159.1779
2005.4361 | 50.0115 | -145.0097 | 2005-12 | 382.6 |  |  | 372.5 |  | 372.6 |  | 371.2 | [5 empty] | 10.61 | 10.29 | 0.32 |  | 32.513 | 99.92 | 10.1 | 9.1 | 88.1 | 7.1 | 2995 | 159.1796
2005.4361 | 50.0148 | -145.005 | 2005-12 | 383 | I | 345.8 | 372.9 | 332 | 373 | 332.2 | 371.6 | 330.9 | -40.69 | -4.01 | -5.97 | -4.1 | 10.61 | 10.29 | 0.32 |  | 32.514 | 99.91 | 10.1 | 8.8 | 85.1 | 7.5 | 2996 | 159.1905
2005.4361 | 50.0155 | -145.0043 | 2005-12 | 383.1 |  |  | 373 |  | 373.1 |  | 371.7 | [5 empty] | 10.61 | 10.29 | 0.32 |  | 32.513 | 99.91 | 10.2 | 8.9 | 84.7 | 7.7 | 2997 | 159.1922
2005.4361 | 50.0159 | -145.0036 | 2005-12 | 383 | I | 345.7 | 372.9 | 331.9 | 373 | 332 | 371.6 | 330.8 | -40.78 | -4.32 | -6.49 | -4.63 | 10.61 | 10.29 | 0.32 | I | 32.514 | 99.91 | 10.2 | 8.8 | 84 | 7.8 | 2998 | 159.1939
2005.4362 | 50.0164 | -145.0028 | 2005-12 | 382.8 |  |  | 372.8 |  | 372.9 |  | 371.5 | [5 empty] | 10.61 | 10.29 | 0.32 |  | 32.512 | 99.91 | 10.1 | 8.8 | 84.2 | 7.9 | 2999 | 159.1956
2005.4362 | 50.0169 | -145.0019 | 2005-12 | 382.8 | I | 345.8 | 372.7 | 332 | 372.8 | 332.2 | 371.4 | 330.9 | -40.52 | -4.37 | -6.57 | -4.74 | 10.61 | 10.29 | 0.32 | I | 32.515 | 99.91 | 10.1 | 8.8 | 84.4 | 7.9 | 3000 | 159.1973
2005.4362 | 50.0175 | -145.0011 | 2005-12 | 382.8 |  |  | 372.7 |  | 372.8 |  | 371.4 | [5 empty] | 10.6 | 10.29 | 0.31 |  | 32.514 | 99.91 | 10 | 8.7 | 84.7 | 7.9 | 3001 | 159.1989
2005.4362 | 50.0182 | -145.0004 | 2005-12 | 382.7 | I | 345.7 | 372.7 | 332.1 | 372.8 | 332.2 | 371.3 | 330.9 | -40.4 | -4.34 | -6.53 | -4.7 | 10.6 | 10.29 | 0.31 | I | 32.513 | 99.91 | 10 | 8.7 | 84.8 | 7.9 | 3002 | 159.2007
2005.4362 | 50.0188 | -144.9997 | 2005-12 | 382.7 |  |  | 372.6 |  | 372.7 |  | 371.3 | [5 empty] | 10.6 | 10.28 | 0.32 |  | 32.514 | 99.91 | 9.9 | 8.6 | 85.2 | 7.9 | 3003 | 159.2023
2005.4362 | 50.0193 | -144.9988 | 2005-12 | 382.8 | I | 345.8 | 372.7 | 332 | 372.8 | 332.1 | 371.4 | 330.9 | -40.48 | -4.42 | -6.66 | -4.84 | 10.6 | 10.28 | 0.32 | I | 32.514 | 99.91 | 9.8 | 8.6 | 85.4 | 8 | 3004 | 159.2041
2005.4362 | 50.0199 | -144.9978 | 2005-12 | 382.8 |  |  | 372.7 |  | 372.8 |  | 371.4 | [5 empty] | 10.6 | 10.28 | 0.32 |  | 32.514 | 99.91 | 9.9 | 8.7 | 85.7 | 8 | 3005 | 159.2057
2005.4362 | 50.0232 | -144.9925 | 2005-12 | 383 | I | 346.4 | 372.9 | 332.8 | 373 | 332.9 | 371.6 | 331.7 | -39.91 | -3.53 | -5.21 | -3.38 | 10.59 | 10.28 | 0.31 | I | 32.513 | 99.91 | 9.7 | 8.7 | 88.3 | 7.1 | 3006 | 159.2167
2005.4362 | 50.0237 | -144.9917 | 2005-12 | 383 |  |  | 372.9 |  | 373 |  | 371.6 | [5 empty] | 10.59 | 10.28 | 0.31 |  | 32.517 | 99.91 | 9.7 | 8.7 | 88.4 | 7.1 | 3007 | 159.2184
2005.4362 | 50.0241 | -144.9908 | 2005-12 | 382.9 | I | 346.2 | 372.8 | 332.4 | 372.9 | 332.5 | 371.5 | 331.3 | -40.23 | -3.63 | -5.37 | -3.51 | 10.6 | 10.28 | 0.32 | I | 32.513 | 99.91 | 9.6 | 8.7 | 88.6 | 7.2 | 3008 | 159.2201
2005.4362 | 50.0245 | -144.9898 | 2005-12 | 382.8 |  |  | 372.7 |  | 372.8 |  | 371.4 | [5 empty] | 10.59 | 10.29 | 0.3 |  | 32.511 | 99.91 | 9.5 | 8.6 | 89 | 7.2 | 3009 | 159.2218
2005.4362 | 50.025 | -144.9889 | 2005-12 | 382.8 | I | 346.1 | 372.7 | 332.4 | 372.8 | 332.6 | 371.4 | 331.3 | -40.04 | -3.64 | -5.39 | -3.54 | 10.6 | 10.29 | 0.31 | I | 32.512 | 99.91 | 9.5 | 8.6 | 89.3 | 7.2 | 3010 | 159.2234
2005.4362 | 50.0256 | -144.9881 | 2005-12 | 382.7 |  |  | 372.6 |  | 372.7 |  | 371.3 | [5 empty] | 10.59 | 10.29 | 0.3 | I | 32.512 | 99.91 | 9.5 | 8.7 | 89.9 | 7.1 | 3011 | 159.2252
2005.4362 | 50.026 | -144.9873 | 2005-12 | 382.8 | I | 346 | 372.7 | 332.4 | 372.8 | 332.6 | 371.4 | 331.3 | -40.09 | -3.55 | -5.24 | -3.4 | 10.6 | 10.29 | 0.31 |  | 32.511 | 99.92 | 9.5 | 8.7 | 90.3 | 7.1 | 3012 | 159.2268
2005.4362 | 50.0265 | -144.9865 | 2005-12 | 382.8 |  |  | 372.8 |  | 372.9 |  | 371.5 | [5 empty] | 10.6 | 10.29 | 0.31 | I | 32.512 | 99.92 | 9.4 | 8.7 | 90.9 | 7 | 3013 | 159.2285
2005.4362 | 50.0271 | -144.9857 | 2005-12 | 382.7 | I | 346.1 | 372.7 | 332.5 | 372.8 | 332.6 | 371.4 | 331.3 | -40.04 | -3.42 | -5.05 | -3.21 | 10.6 | 10.29 | 0.31 |  | 32.511 | 99.92 | 9.5 | 8.7 | 91 | 7 | 3014 | 159.2302
2005.4363 | 50.0277 | -144.9851 | 2005-12 | 382.6 |  |  | 372.6 |  | 372.7 |  | 371.3 | [5 empty] | 10.6 | 10.3 | 0.3 | I | 32.51 | 99.92 | 9.6 | 8.9 | 91 | 6.8 | 3015 | 159.2319
2005.4363 | 50.0311 | -144.9808 | 2005-12 | 383 | I | 347 | 372.9 | 333.4 | 373 | 333.5 | 371.6 | 332.3 | -39.34 | -3.31 | -4.88 | -3.08 | 10.6 | 10.29 | 0.31 |  | 32.514 | 99.92 | 9.4 | 8.7 | 90.9 | 6.9 | 3016 | 159.2429
2005.4363 | 50.0318 | -144.9803 | 2005-12 | 383 |  |  | 373 |  | 373.1 |  | 371.7 | [5 empty] | 10.59 | 10.28 | 0.31 | I | 32.513 | 99.93 | 9.6 | 8.8 | 90.8 | 6.9 | 3017 | 159.2445
2005.4363 | 50.0324 | -144.9798 | 2005-12 | 383.2 | I | 347 | 373.2 | 333.4 | 373.3 | 333.5 | 371.8 | 332.2 | -39.6 | -3.32 | -4.9 | -3.09 | 10.59 | 10.28 | 0.31 |  | 32.512 | 99.93 | 9.6 | 8.8 | 90.5 | 6.9 | 3018 | 159.2463
2005.4363 | 50.0331 | -144.9793 | 2005-12 | 383.3 |  |  | 373.3 |  | 373.4 |  | 372 | [5 empty] | 10.58 | 10.27 | 0.31 | I | 32.512 | 99.93 | 9.6 | 8.8 | 90.3 | 6.9 | 3019 | 159.2479
2005.4363 | 50.0337 | -144.9786 | 2005-12 | 383.1 | I | 347.2 | 373.1 | 333.6 | 373.2 | 333.7 | 371.8 | 332.5 | -39.3 | -3.25 | -4.79 | -3 | 10.58 | 10.27 | 0.31 |  | 32.514 | 99.93 | 9.5 | 8.7 | 90 | 6.9 | 3020 | 159.2496
2005.4363 | 50.0344 | -144.9782 | 2005-12 | 382.9 |  |  | 372.9 |  | 373 |  | 371.6 | [5 empty] | 10.58 | 10.27 | 0.31 | I | 32.513 | 99.93 | 9.4 | 8.6 | 90.1 | 6.8 | 3021 | 159.2513
2005.4363 | 50.035 | -144.9777 | 2005-12 | 382.9 | I | 346.9 | 372.9 | 333.3 | 373 | 333.4 | 371.5 | 332.1 | -39.4 | -3.18 | -4.68 | -2.89 | 10.58 | 10.27 | 0.31 |  | 32.513 | 99.93 | 9.5 | 8.7 | 90.5 | 6.8 | 3022 | 159.253
2005.4363 | 50.0357 | -144.9773 | 2005-12 | 382.8 |  |  | 372.8 |  | 372.9 |  | 371.5 | [5 empty] | 10.58 | 10.27 | 0.31 | I | 32.514 | 99.94 | 9.4 | 8.6 | 90.7 | 6.7 | 3023 | 159.2547
2005.4363 | 50.0364 | -144.9769 | 2005-12 | 382.7 | I | 346.7 | 372.8 | 333.2 | 372.9 | 333.3 | 371.5 | 332.1 | -39.38 | -3.08 | -4.54 | -2.76 | 10.58 | 10.27 | 0.31 | I | 32.514 | 99.94 | 9.3 | 8.6 | 91 | 6.7 | 3024 | 159.2564
2005.4363 | 50.0371 | -144.9766 | 2005-12 | 382.7 |  |  | 372.7 |  | 372.8 |  | 371.4 | [5 empty] | 10.58 | 10.28 | 0.3 |  | 32.514 | 99.94 | 9.4 | 8.6 | 91.2 | 6.6 | 3025 | 159.2581
2005.4364 | 50.0417 | -144.9747 | 2005-12 | 382.8 | I | 346.7 | 372.8 | 333.2 | 372.9 | 333.4 | 371.4 | 332.1 | -39.32 | -2.95 | -4.35 | -2.59 | 10.59 | 10.29 | 0.3 |  | 32.513 | 99.93 | 9.6 | 8.9 | 91.3 | 6.5 | 3026 | 159.269
2005.4364 | 50.0424 | -144.9743 | 2005-12 | 382.8 |  |  | 372.8 |  | 372.9 |  | 371.5 | [5 empty] | 10.6 | 10.29 | 0.31 | I | 32.512 | 99.93 | 9.6 | 8.9 | 91 | 6.6 | 3027 | 159.2707
2005.4364 | 50.0431 | -144.9739 | 2005-12 | 383 | I | 346.4 | 372.9 | 332.8 | 373 | 332.9 | 371.6 | 331.7 | -39.95 | -3.11 | -4.59 | -2.79 | 10.6 | 10.29 | 0.31 |  | 32.514 | 99.92 | 9.5 | 8.8 | 91 | 6.7 | 3028 | 159.2724
2005.4364 | 50.0438 | -144.9734 | 2005-12 | 383.2 |  |  | 373.1 |  | 373.2 |  | 371.8 | [5 empty] | 10.6 | 10.29 | 0.31 |  | 32.515 | 99.92 | 9.4 | 8.7 | 91 | 6.8 | 3029 | 159.2741
2005.4364 | 50.0446 | -144.9728 | 2005-12 | 383.1 | I | 346.2 | 373.1 | 332.6 | 373.2 | 332.8 | 371.8 | 331.5 | -40.27 | -3.38 | -4.98 | -3.14 | 10.6 | 10.29 | 0.31 | I | 32.511 | 99.92 | 9.4 | 8.7 | 90.9 | 6.9 | 3030 | 159.2758
2005.4364 | 50.0453 | -144.9723 | 2005-12 | 383.1 |  |  | 373 |  | 373.1 |  | 371.7 | [5 empty] | 10.59 | 10.29 | 0.3 |  | 32.512 | 99.91 | 9.4 | 8.7 | 90.9 | 7 | 3031 | 159.2775
2005.4364 | 50.0459 | -144.9716 | 2005-12 | 383 | I | 345.7 | 372.9 | 332.1 | 373 | 332.3 | 371.6 | 331 | -40.55 | -3.64 | -5.38 | -3.51 | 10.6 | 10.29 | 0.31 | I | 32.508 | 99.91 | 9.3 | 8.6 | 91.5 | 7.2 | 3032 | 159.2792
2005.4364 | 50.0466 | -144.9709 | 2005-12 | 382.8 |  |  | 372.8 |  | 372.9 |  | 371.5 | [5 empty] | 10.59 | 10.29 | 0.3 |  | 32.514 | 99.92 | 9.3 | 8.6 | 91.9 | 7.3 | 3033 | 159.2809
2005.4364 | 50.0473 | -144.9702 | 2005-12 | 382.9 | I | 345.6 | 372.9 | 332.1 | 373 | 332.3 | 371.5 | 331 | -40.51 | -3.88 | -5.76 | -3.89 | 10.59 | 10.29 | 0.3 | I | 32.51 | 99.92 | 9.4 | 8.7 | 92.3 | 7.4 | 3034 | 159.2826
2005.4364 | 50.0481 | -144.9696 | 2005-12 | 383 |  |  | 372.9 |  | 373 |  | 371.6 | [5 empty] | 10.59 | 10.29 | 0.3 |  | 32.512 | 99.92 | 9.3 | 8.7 | 93 | 7.5 | 3035 | 159.2843
2005.4364 | 50.053 | -144.9655 | 2005-12 | 383.2 | I | 344.6 | 373.3 | 331.1 | 373.4 | 331.3 | 371.9 | 330 | -41.89 | -4.14 | -6.16 | -4.23 | 10.58 | 10.27 | 0.31 | I | 32.514 | 99.94 | 9.8 | 8.9 | 89.9 | 7.5 | 3036 | 159.2952
2005.4364 | 50.0538 | -144.9649 | 2005-12 | 383.3 |  |  | 373.3 |  | 373.4 |  | 372 | [5 empty] | 10.57 | 10.27 | 0.3 |  | 32.514 | 99.94 | 9.7 | 8.8 | 89.5 | 7.5 | 3037 | 159.2969
2005.4364 | 50.0545 | -144.9643 | 2005-12 | 383.3 | I | 344.2 | 373.4 | 330.9 | 373.4 | 331 | 372 | 329.8 | -42.27 | -4.2 | -6.26 | -4.32 | 10.57 | 10.27 | 0.3 | I | 32.513 | 99.94 | 9.8 | 8.8 | 89 | 7.6 | 3038 | 159.2986
2005.4364 | 50.0553 | -144.9636 | 2005-12 | 383.4 |  |  | 373.4 |  | 373.5 |  | 372.1 | [5 empty] | 10.57 | 10.27 | 0.3 |  | 32.514 | 99.94 | 9.8 | 8.9 | 88.7 | 7.6 | 3039 | 159.3003
2005.4364 | 50.056 | -144.9629 | 2005-12 | 383.5 | I | 343.8 | 373.5 | 330.4 | 373.6 | 330.5 | 372.2 | 329.3 | -42.92 | -4.28 | -6.38 | -4.4 | 10.58 | 10.27 | 0.31 | I | 32.516 | 99.94 | 9.8 | 8.8 | 88.6 | 7.6 | 3040 | 159.302
2005.4364 | 50.0568 | -144.9622 | 2005-12 | 383.6 |  |  | 373.6 |  | 373.7 |  | 372.3 | [5 empty] | 10.58 | 10.27 | 0.31 |  | 32.513 | 99.94 | 9.7 | 8.7 | 88.3 | 7.6 | 3041 | 159.3037
2005.4365 | 50.0575 | -144.9615 | 2005-12 | 383.4 | I | 343.9 | 373.5 | 330.6 | 373.6 | 330.7 | 372.2 | 329.5 | -42.66 | -4.27 | -6.36 | -4.4 | 10.57 | 10.27 | 0.3 |  | 32.513 | 99.94 | 9.7 | 8.7 | 88 | 7.6 | 3042 | 159.3054
2005.4365 | 50.0583 | -144.9609 | 2005-12 | 383.3 |  |  | 373.4 |  | 373.4 |  | 372 | [5 empty] | 10.57 | 10.27 | 0.3 | I | 32.514 | 99.94 | 9.7 | 8.7 | 88 | 7.5 | 3043 | 159.3071
2005.4365 | 50.0591 | -144.9603 | 2005-12 | 383.4 | I | 343.7 | 373.4 | 330.4 | 373.5 | 330.5 | 372.1 | 329.3 | -42.82 | -4.16 | -6.18 | -4.2 | 10.56 | 10.26 | 0.3 |  | 32.517 | 99.94 | 9.8 | 8.8 | 88 | 7.5 | 3044 | 159.3088
2005.4365 | 50.0598 | -144.9596 | 2005-12 | 383.4 |  |  | 373.5 |  | 373.6 |  | 372.2 | [5 empty] | 10.56 | 10.26 | 0.3 | I | 32.515 | 99.95 | 9.8 | 8.8 | 88 | 7.4 | 3045 | 159.3105
2005.4365 | 50.0864 | -144.9575 | 2005-12 | 383.3 | I | 341.4 | 373.4 | 328.2 | 373.5 | 328.4 | 372.1 | 327.1 | -44.97 | -5.06 | -7.67 | -5.67 | 10.44 | 10.14 | 0.3 | I | 32.526 | 99.95 | 9.5 | 8.7 | 89.8 | 8.1 | 3046 | 159.3214
2005.4365 | 50.0938 | -144.957 | 2005-12 | 383.3 |  |  | 373.4 |  | 373.5 |  | 372.1 | [5 empty] | 10.45 | 10.15 | 0.3 |  | 32.518 | 99.95 | 9.4 | 8.7 | 90.6 | 8.2 | 3047 | 159.3231
2005.4365 | 50.1013 | -144.9564 | 2005-12 | 383.5 | I | 341.4 | 373.6 | 328.1 | 373.7 | 328.2 | 372.3 | 327 | -45.26 | -5.3 | -8.07 | -6.11 | 10.46 | 10.15 | 0.31 |  | 32.523 | 99.95 | 9.5 | 8.8 | 91.2 | 8.3 | 3048 | 159.3248
2005.4365 | 50.1086 | -144.9561 | 2005-12 | 383.7 |  |  | 373.8 |  | 373.9 |  | 372.4 | [5 empty] | 10.46 | 10.15 | 0.31 | I | 32.523 | 99.95 | 9.5 | 8.9 | 92.1 | 8.4 | 3049 | 159.3265
2005.4365 | 50.1157 | -144.9549 | 2005-12 | 383.5 | I | 343.1 | 373.6 | 329.9 | 373.7 | 330 | 372.3 | 328.8 | -43.52 | -5.19 | -7.94 | -6.08 | 10.44 | 10.14 | 0.3 |  | 32.531 | 99.94 | 9.5 | 8.8 | 91.7 | 8.4 | 3050 | 159.3282
2005.4365 | 50.1227 | -144.9519 | 2005-12 | 383.4 |  |  | 373.5 |  | 373.6 |  | 372.2 | [5 empty] | 10.43 | 10.13 | 0.3 | I | 32.532 | 99.94 | 9.5 | 8.8 | 91.5 | 8.4 | 3051 | 159.3299
2005.4365 | 50.1298 | -144.9487 | 2005-12 | 383.4 | I | 345.2 | 373.5 | 331.9 | 373.6 | 332 | 372.2 | 330.8 | -41.43 | -4.92 | -7.52 | -5.74 | 10.4 | 10.1 | 0.3 |  | 32.537 | 99.94 | 9.6 | 8.9 | 91.3 | 8.4 | 3052 | 159.3316
2005.4365 | 50.137 | -144.9454 | 2005-12 | 383.5 |  |  | 373.6 |  | 373.6 |  | 372.2 | [5 empty] | 10.39 | 10.09 | 0.3 | I | 32.536 | 99.94 | 9.6 | 8.9 | 91 | 8.3 | 3053 | 159.3333
2005.4365 | 50.1429 | -144.9426 | 2005-12 | 383.8 | I | 347.3 | 373.8 | 333.7 | 373.9 | 333.9 | 372.5 | 332.6 | -39.88 | -4.84 | -7.42 | -5.73 | 10.39 | 10.08 | 0.31 |  | 32.535 | 99.93 | 9.6 | 8.8 | 90.8 | 8.5 | 3054 | 159.3349
2005.4365 | 50.1469 | -144.9408 | 2005-12 | 384.1 |  |  | 374.1 |  | 374.2 |  | 372.8 | [5 empty] | 10.39 | 10.08 | 0.31 | I | 32.533 | 99.93 | 9.7 | 8.9 | 90.6 | 8.6 | 3055 | 159.3366
2005.4366 | 50.1705 | -144.9418 | 2005-12 | 383.5 | I | 346.4 | 373.4 | 332.8 | 373.5 | 332.9 | 372 | 331.7 | -40.39 | -4.05 | -6.03 | -4.17 | 10.38 | 10.07 | 0.31 |  | 32.532 | 99.89 | 9.6 | 8.8 | 89.9 | 7.6 | 3056 | 159.3476
2005.4366 | 50.1739 | -144.9445 | 2005-12 | 383.4 |  |  | 373.3 |  | 373.4 |  | 372 | [5 empty] | 10.38 | 10.07 | 0.31 | I | 32.531 | 99.89 | 9.7 | 8.9 | 90 | 8 | 3057 | 159.3493
2005.4366 | 50.1756 | -144.9463 | 2005-12 | 383.4 | I | 345 | 373.3 | 331.2 | 373.4 | 331.4 | 372 | 330.1 | -41.88 | -5.08 | -7.8 | -6.03 | 10.38 | 10.06 | 0.32 |  | 32.528 | 99.88 | 9.8 | 8.9 | 90 | 8.5 | 3058 | 159.351
2005.4366 | 50.1788 | -144.9486 | 2005-12 | 383.5 |  |  | 373.4 |  | 373.5 |  | 372 | [5 empty] | 10.37 | 10.06 | 0.31 | I | 32.529 | 99.88 | 9.8 | 9 | 90 | 8.9 | 3059 | 159.3526
2005.4366 | 50.1799 | -144.944 | 2005-12 | 383.7 | I | 343.1 | 373.5 | 329.5 | 373.6 | 329.6 | 372.2 | 328.4 | -43.82 | -6.23 | -9.93 | -8.47 | 10.37 | 10.06 | 0.31 |  | 32.528 | 99.87 | 10.2 | 9.4 | 90 | 9.3 | 3060 | 159.3544
2005.4366 | 50.1762 | -144.943 | 2005-12 | 383.9 |  |  | 373.6 |  | 373.7 |  | 372.3 | [5 empty] | 10.37 | 10.06 | 0.31 |  | 32.528 | 99.85 | 10.2 | 9.4 | 90.3 | 9.4 | 3061 | 159.356
2005.4366 | 50.1709 | -144.9424 | 2005-12 | 383.7 | I | 342.1 | 373.3 | 328.3 | 373.4 | 328.4 | 372 | 327.2 | -44.79 | -6.47 | -10.35 | -8.91 | 10.37 | 10.05 | 0.32 | I | 32.53 | 99.82 | 10.1 | 9.3 | 90.6 | 9.4 | 3062 | 159.3578
2005.4366 | 50.1654 | -144.9448 | 2005-12 | 383.4 |  |  | 373 |  | 373.1 |  | 371.7 | [5 empty] | 10.37 | 10.06 | 0.31 |  | 32.53 | 99.8 | 9.9 | 9.1 | 90.8 | 9.5 | 3063 | 159.3594
2005.4366 | 50.1597 | -144.9474 | 2005-12 | 383.5 | I | 343.8 | 373 | 329.7 | 373 | 329.9 | 371.6 | 328.7 | -42.98 | -6.26 | -10.03 | -8.68 | 10.38 | 10.06 | 0.32 | I | 32.531 | 99.78 | 9.9 | 9.1 | 91 | 9.5 | 3064 | 159.3611
2005.4366 | 50.154 | -144.9502 | 2005-12 | 383.5 |  |  | 372.9 |  | 373 |  | 371.6 | [5 empty] | 10.37 | 10.06 | 0.31 |  | 32.529 | 99.77 | 9.9 | 9.2 | 91.5 | 9.5 | 3065 | 159.3628
2005.4366 | 50.1175 | -144.9679 | 2005-12 | 383 | I | 345.5 | 372.4 | 331.2 | 372.5 | 331.3 | 371 | 330.1 | -40.96 | -6.46 | -10.61 | -9.68 | 10.39 | 10.07 | 0.32 | I | 32.533 | 99.74 | 10 | 9.4 | 93 | 10 | 3066 | 159.3737
2005.4366 | 50.112 | -144.9707 | 2005-12 | 382.9 |  |  | 372.2 |  | 372.3 |  | 370.9 | [5 empty] | 10.41 | 10.09 | 0.32 |  | 32.527 | 99.73 | 9.9 | 9.4 | 93 | 10.2 | 3067 | 159.3755
2005.4366 | 50.1063 | -144.9735 | 2005-12 | 383 | I | 344.1 | 372.3 | 329.8 | 372.4 | 330 | 371 | 328.7 | -42.23 | -6.75 | -11.15 | -10.26 | 10.43 | 10.11 | 0.32 | I | 32.524 | 99.74 | 10 | 9.4 | 92.7 | 10.1 | 3068 | 159.3771
2005.4367 | 50.1006 | -144.9764 | 2005-12 | 383 |  |  | 372.3 |  | 372.4 |  | 371 | [5 empty] | 10.45 | 10.13 | 0.32 |  | 32.521 | 99.74 | 10 | 9.4 | 92.4 | 10 | 3069 | 159.3789
2005.4367 | 50.095 | -144.9798 | 2005-12 | 383.1 | I | 342.7 | 372.5 | 328.6 | 372.5 | 328.7 | 371.1 | 327.5 | -43.64 | -6.81 | -11.16 | -10.11 | 10.47 | 10.15 | 0.32 | I | 32.514 | 99.75 | 9.9 | 9.3 | 92.3 | 9.9 | 3070 | 159.3805
2005.4367 | 50.0896 | -144.9832 | 2005-12 | 383.2 |  |  | 372.6 |  | 372.7 |  | 371.3 | [5 empty] | 10.47 | 10.16 | 0.31 |  | 32.511 | 99.75 | 9.9 | 9.2 | 92.1 | 9.8 | 3071 | 159.3823
2005.4367 | 50.0841 | -144.9866 | 2005-12 | 383.1 | I | 341.5 | 372.4 | 327.5 | 372.5 | 327.7 | 371.1 | 326.4 | -44.66 | -6.78 | -11.01 | -9.79 | 10.47 | 10.16 | 0.31 | I | 32.495 | 99.75 | 9.9 | 9.2 | 92.3 | 9.7 | 3072 | 159.3839
2005.4367 | 50.0783 | -144.9901 | 2005-12 | 382.9 |  |  | 372.3 |  | 372.4 |  | 371 | [5 empty] | 10.47 | 10.16 | 0.31 |  | 32.5 | 99.76 | 9.9 | 9.3 | 92.5 | 9.6 | 3073 | 159.3856
2005.4367 | 50.0729 | -144.9933 | 2005-12 | 382.8 | I | 341 | 372.2 | 327 | 372.3 | 327.1 | 370.9 | 325.9 | -45.01 | -6.62 | -10.65 | -9.28 | 10.49 | 10.17 | 0.32 |  | 32.497 | 99.76 | 9.9 | 9.3 | 92.8 | 9.5 | 3074 | 159.3873
2005.4367 | 50.0675 | -144.9967 | 2005-12 | 382.7 |  |  | 372.1 |  | 372.2 |  | 370.8 | [5 empty] | 10.52 | 10.2 | 0.32 | I | 32.494 | 99.76 | 10 | 9.4 | 93 | 9.4 | 3075 | 159.389
2005.4367 | 50.0325 | -145.0177 | 2005-12 | 383.1 | I | 346.6 | 372.4 | 332.5 | 372.5 | 332.7 | 371.1 | 331.4 | -39.67 | -5.27 | -8.25 | -6.74 | 10.56 | 10.26 | 0.3 | I | 32.49 | 99.76 | 10.2 | 9.5 | 91.9 | 8.9 | 3076 | 159.4
2005.4367 | 50.0271 | -145.0209 | 2005-12 | 383.1 |  |  | 372.5 |  | 372.6 |  | 371.2 | [5 empty] | 10.55 | 10.25 | 0.3 |  | 32.481 | 99.77 | 10.1 | 9.4 | 91.3 | 8.9 | 3077 | 159.4016
2005.4367 | 50.0216 | -145.0243 | 2005-12 | 383 | I | 347.1 | 372.4 | 332.9 | 372.5 | 333.1 | 371.1 | 331.8 | -39.24 | -5.05 | -7.85 | -6.3 | 10.55 | 10.24 | 0.31 | I | 32.476 | 99.77 | 10 | 9.3 | 91 | 8.8 | 3078 | 159.4033
2005.4367 | 50.0162 | -145.0275 | 2005-12 | 382.9 |  |  | 372.3 |  | 372.4 |  | 371 | [5 empty] | 10.54 | 10.23 | 0.31 | I | 32.481 | 99.77 | 10 | 9.3 | 91.4 | 8.8 | 3079 | 159.405
2005.4367 | 50.0109 | -145.0306 | 2005-12 | 382.9 | I | 348.2 | 372.3 | 334 | 372.4 | 334.2 | 371 | 332.9 | -38.09 | -4.98 | -7.78 | -6.29 | 10.53 | 10.22 | 0.31 |  | 32.473 | 99.77 | 9.9 | 9.2 | 91.6 | 8.9 | 3080 | 159.4067
2005.4367 | 50.0053 | -145.034 | 2005-12 | 383 |  |  | 372.4 |  | 372.5 |  | 371.1 | [5 empty] | 10.52 | 10.21 | 0.31 | I | 32.494 | 99.77 | 10 | 9.3 | 91.8 | 8.9 | 3081 | 159.4084
2005.4367 | 49.9998 | -145.0371 | 2005-12 | 383 | I | 348.9 | 372.4 | 334.7 | 372.5 | 334.8 | 371.1 | 333.6 | -37.56 | -4.99 | -7.82 | -6.39 | 10.51 | 10.2 | 0.31 |  | 32.489 | 99.77 | 10 | 9.3 | 92 | 9 | 3082 | 159.4101
2005.4367 | 49.9941 | -145.0402 | 2005-12 | 383.1 |  |  | 372.5 |  | 372.5 |  | 371.1 | [5 empty] | 10.5 | 10.19 | 0.31 | I | 32.485 | 99.76 | 10 | 9.3 | 92 | 9.3 | 3083 | 159.4118
2005.4367 | 49.9888 | -145.0433 | 2005-12 | 383.1 | I | 350.1 | 372.5 | 335.8 | 372.6 | 335.9 | 371.1 | 334.6 | -36.5 | -5.44 | -8.78 | -7.72 | 10.5 | 10.19 | 0.31 |  | 32.488 | 99.76 | 9.9 | 9.2 | 92.1 | 9.6 | 3084 | 159.4135
2005.4368 | 49.9833 | -145.0461 | 2005-12 | 383.1 |  |  | 372.5 |  | 372.6 |  | 371.2 | [5 empty] | 10.48 | 10.18 | 0.3 | I | 32.485 | 99.76 | 9.8 | 9.1 | 92 | 10 | 3085 | 159.4152
2005.4368 | 49.9474 | -145.0642 | 2005-12 | 383.4 | I | 350.4 | 373.1 | 336.3 | 373.2 | 336.5 | 371.8 | 335.2 | -36.54 | -6.58 | -11.33 | -11.3 | 10.47 | 10.16 | 0.31 |  | 32.491 | 99.84 | 10.1 | 9.4 | 92 | 10.9 | 3086 | 159.4261
2005.4368 | 49.9421 | -145.0668 | 2005-12 | 383.4 |  |  | 373 |  | 373.1 |  | 371.7 | [5 empty] | 10.47 | 10.17 | 0.3 | I | 32.492 | 99.82 | 10.1 | 9.4 | 91 | 10.8 | 3087 | 159.4278
2005.4368 | 49.9365 | -145.0696 | 2005-12 | 383.6 | I | 349.5 | 373.1 | 335.6 | 373.2 | 335.7 | 371.8 | 334.5 | -37.33 | -6.51 | -11.08 | -10.82 | 10.48 | 10.18 | 0.3 |  | 32.484 | 99.81 | 10.1 | 9.3 | 90.5 | 10.7 | 3088 | 159.4295
2005.4368 | 49.9311 | -145.0721 | 2005-12 | 383.7 |  |  | 373.2 |  | 373.3 |  | 371.9 | [5 empty] | 10.5 | 10.19 | 0.31 | I | 32.49 | 99.8 | 10.1 | 9.3 | 90 | 10.6 | 3089 | 159.4312
2005.4368 | 49.9256 | -145.0746 | 2005-12 | 383.7 | I | 349.7 | 373.2 | 335.6 | 373.3 | 335.8 | 371.9 | 334.5 | -37.39 | -6.45 | -10.93 | -10.59 | 10.51 | 10.2 | 0.31 |  | 32.483 | 99.81 | 10.1 | 9.2 | 89.3 | 10.6 | 3090 | 159.4329
2005.4368 | 49.92 | -145.0773 | 2005-12 | 383.7 |  |  | 373.2 |  | 373.3 |  | 371.9 | [5 empty] | 10.52 | 10.21 | 0.31 | I | 32.482 | 99.81 | 10.1 | 9.2 | 88.9 | 10.6 | 3091 | 159.4346
2005.4368 | 49.9145 | -145.0799 | 2005-12 | 383.8 | I | 349.9 | 373.4 | 335.7 | 373.4 | 335.9 | 372 | 334.6 | -37.41 | -6.48 | -10.99 | -10.67 | 10.53 | 10.22 | 0.31 |  | 32.471 | 99.81 | 10 | 9.1 | 88.3 | 10.6 | 3092 | 159.4363
2005.4368 | 49.9095 | -145.0823 | 2005-12 | 384 |  |  | 373.5 |  | 373.6 |  | 372.2 | [5 empty] | 10.54 | 10.23 | 0.31 |  | 32.458 | 99.81 | 10.1 | 9.1 | 88 | 10.7 | 3093 | 159.438
2005.4368 | 49.908 | -145.0817 | 2005-12 | 384 | I | 349.1 | 373.6 | 335.1 | 373.7 | 335.3 | 372.3 | 334 | -38.29 | -6.72 | -11.46 | -11.22 | 10.53 | 10.22 | 0.31 | I | 32.483 | 99.85 | 10.1 | 9 | 88 | 10.7 | 3094 | 159.4397
2005.4368 | 49.908 | -145.0801 | 2005-12 | 384 |  |  | 373.7 |  | 373.8 |  | 372.4 | [5 empty] | 10.53 | 10.22 | 0.31 |  | 32.486 | 99.86 | 10 | 9 | 88 | 10.8 | 3095 | 159.4414
2005.4369 | 49.9119 | -145.0699 | 2005-12 | 383.9 | I | 348.5 | 373.7 | 334.8 | 373.8 | 334.9 | 372.4 | 333.7 | -38.76 | -6.83 | -11.66 | -11.46 | 10.52 | 10.21 | 0.31 |  | 32.486 | 99.9 | 10 | 9.1 | 88.3 | 10.8 | 3096 | 159.4523
2005.4369 | 49.9126 | -145.0682 | 2005-12 | 383.9 |  |  | 373.7 |  | 373.8 |  | 372.4 | [5 empty] | 10.52 | 10.21 | 0.31 | I | 32.482 | 99.9 | 10.1 | 9.1 | 88.7 | 10.6 | 3097 | 159.454
2005.4369 | 49.9132 | -145.0666 | 2005-12 | 383.9 | I | 349 | 373.8 | 335.1 | 373.9 | 335.2 | 372.5 | 334 | -38.52 | -6.46 | -10.84 | -10.29 | 10.53 | 10.21 | 0.32 | I | 32.477 | 99.91 | 10 | 9.1 | 89.2 | 10.4 | 3098 | 159.4557
2005.4369 | 49.9137 | -145.0649 | 2005-12 | 383.9 |  |  | 373.8 |  | 373.9 |  | 372.5 | [5 empty] | 10.52 | 10.21 | 0.31 |  | 32.482 | 99.91 | 10.1 | 9.2 | 89.8 | 10.2 | 3099 | 159.4574
2005.4369 | 49.9143 | -145.0634 | 2005-12 | 383.9 | I | 349 | 373.8 | 335.3 | 373.9 | 335.4 | 372.5 | 334.1 | -38.32 | -6.14 | -10.15 | -9.36 | 10.52 | 10.21 | 0.31 | I | 32.475 | 99.91 | 10.1 | 9.2 | 90.1 | 10.1 | 3100 | 159.4591
2005.4369 | 49.9149 | -145.0618 | 2005-12 | 383.8 |  |  | 373.8 |  | 373.8 |  | 372.4 | [5 empty] | 10.52 | 10.21 | 0.31 |  | 32.481 | 99.91 | 10 | 9.2 | 90.3 | 10.1 | 3101 | 159.4608
2005.4369 | 49.9155 | -145.0603 | 2005-12 | 384 | I | 349.2 | 373.9 | 335.4 | 374 | 335.6 | 372.6 | 334.3 | -38.27 | -6.19 | -10.26 | -9.52 | 10.52 | 10.21 | 0.31 | I | 32.477 | 99.91 | 10 | 9.2 | 90.5 | 10.2 | 3102 | 159.4625
2005.4369 | 49.9161 | -145.0587 | 2005-12 | 384.1 |  |  | 374.1 |  | 374.2 |  | 372.7 | [5 empty] | 10.52 | 10.21 | 0.31 |  | 32.469 | 99.91 | 10 | 9.2 | 90.9 | 10.2 | 3103 | 159.4642
2005.4369 | 49.9166 | -145.0571 | 2005-12 | 384.2 | I | 349.4 | 374.1 | 335.6 | 374.2 | 335.8 | 372.8 | 334.5 | -38.27 | -6.27 | -10.44 | -9.77 | 10.52 | 10.21 | 0.31 | I | 32.464 | 99.91 | 10 | 9.3 | 91 | 10.2 | 3104 | 159.4659
2005.4369 | 49.9173 | -145.0553 | 2005-12 | 384.3 |  |  | 374.2 |  | 374.3 |  | 372.8 | [5 empty] | 10.52 | 10.21 | 0.31 |  | 32.476 | 99.91 | 10 | 9.2 | 91 | 10.5 | 3105 | 159.4676
2005.4369 | 49.921 | -145.0445 | 2005-12 | 384.4 | I | 349.8 | 374.3 | 336.1 | 374.4 | 336.2 | 373 | 335 | -38 | -6.32 | -10.57 | -9.98 | 10.51 | 10.2 | 0.31 | I | 32.484 | 99.92 | 10.1 | 9.4 | 91 | 10.3 | 3106 | 159.4785
2005.4369 | 49.9215 | -145.0429 | 2005-12 | 384.4 |  |  | 374.3 |  | 374.4 |  | 373 | [5 empty] | 10.51 | 10.2 | 0.31 |  | 32.49 | 99.92 | 10 | 9.2 | 90.9 | 10.2 | 3107 | 159.4802
2005.4369 | 49.922 | -145.0413 | 2005-12 | 384.3 | I | 349.6 | 374.2 | 335.9 | 374.3 | 336.1 | 372.9 | 334.8 | -38.1 | -6.23 | -10.37 | -9.69 | 10.51 | 10.2 | 0.31 | I | 32.476 | 99.92 | 10.1 | 9.3 | 90.7 | 10.2 | 3108 | 159.4819
2005.4369 | 49.9226 | -145.0397 | 2005-12 | 384.2 |  |  | 374.1 |  | 374.2 |  | 372.8 | [5 empty] | 10.51 | 10.2 | 0.31 |  | 32.481 | 99.92 | 10.1 | 9.3 | 90.3 | 10.2 | 3109 | 159.4836
2005.4369 | 49.9228 | -145.0389 | 2005-12 | 384.2 | I | 349.8 | 374.2 | 336.1 | 374.3 | 336.2 | 372.9 | 335 | -37.89 | -6.22 | -10.36 | -9.71 | 10.51 | 10.2 | 0.31 | I | 32.489 | 99.92 | 10.2 | 9.4 | 90.1 | 10.3 | 3110 | 159.4853
2005.437 | 49.9234 | -145.0375 | 2005-12 | 384.3 |  |  | 374.3 |  | 374.4 |  | 373 | [5 empty] | 10.51 | 10.2 | 0.31 | I | 32.491 | 99.92 | 10 | 9.2 | 90 | 10.3 | 3111 | 159.487
2005.437 | 49.9246 | -145.0347 | 2005-12 | 384.3 | I | 349.7 | 374.2 | 336 | 374.3 | 336.1 | 372.9 | 334.8 | -38.06 | -6.32 | -10.57 | -9.97 | 10.51 | 10.2 | 0.31 |  | 32.477 | 99.92 | 10.1 | 9.3 | 90 | 10.3 | 3112 | 159.4886
2005.437 | 49.9252 | -145.0331 | 2005-12 | 384.2 |  |  | 374.1 |  | 374.2 |  | 372.8 | [5 empty] | 10.51 | 10.2 | 0.31 | I | 32.493 | 99.92 | 10 | 9.2 | 90 | 10.4 | 3113 | 159.4904
2005.437 | 49.9258 | -145.0313 | 2005-12 | 384.4 | I | 349.8 | 374.3 | 336.1 | 374.4 | 336.2 | 373 | 334.9 | -38.05 | -6.42 | -10.79 | -10.29 | 10.51 | 10.2 | 0.31 |  | 32.493 | 99.92 | 9.9 | 9.1 | 90 | 10.5 | 3114 | 159.492
2005.437 | 49.9264 | -145.0297 | 2005-12 | 384.5 |  |  | 374.5 |  | 374.6 |  | 373.1 | [5 empty] | 10.51 | 10.2 | 0.31 | I | 32.487 | 99.92 | 9.8 | 9 | 90 | 10.5 | 3115 | 159.4937
2005.437 | 49.9303 | -145.018 | 2005-12 | 384.4 | I | 350.1 | 374.4 | 336.4 | 374.5 | 336.5 | 373.1 | 335.2 | -37.82 | -6.97 | -12.12 | -12.28 | 10.5 | 10.19 | 0.31 |  | 32.506 | 99.93 | 10.1 | 9.2 | 89.8 | 11.1 | 3116 | 159.5047
2005.437 | 49.9308 | -145.016 | 2005-12 | 384.4 |  |  | 374.4 |  | 374.5 |  | 373.1 | [5 empty] | 10.5 | 10.18 | 0.32 | I | 32.501 | 99.93 | 10.1 | 9.2 | 89 | 11.3 | 3117 | 159.5064
2005.437 | 49.9314 | -145.014 | 2005-12 | 384.4 | I | 350 | 374.4 | 336.3 | 374.5 | 336.4 | 373.1 | 335.1 | -37.93 | -7.14 | -12.52 | -12.89 | 10.49 | 10.18 | 0.31 |  | 32.504 | 99.93 | 10.1 | 9.2 | 88.8 | 11.3 | 3118 | 159.5081
2005.437 | 49.9318 | -145.0121 | 2005-12 | 384.4 |  |  | 374.4 |  | 374.5 |  | 373.1 | [5 empty] | 10.49 | 10.18 | 0.31 | I | 32.5 | 99.94 | 10.1 | 9.1 | 88.6 | 11.1 | 3119 | 159.5097
2005.437 | 49.9324 | -145.0104 | 2005-12 | 384.3 | I | 350.1 | 374.3 | 336.4 | 374.4 | 336.6 | 373 | 335.3 | -37.73 | -6.8 | -11.71 | -11.68 | 10.49 | 10.18 | 0.31 |  | 32.5 | 99.94 | 10.3 | 9.3 | 88.3 | 10.9 | 3120 | 159.5115
2005.437 | 49.9329 | -145.0087 | 2005-12 | 384.2 |  |  | 374.3 |  | 374.3 |  | 372.9 | [5 empty] | 10.48 | 10.17 | 0.31 | I | 32.503 | 99.94 | 10.1 | 9.1 | 88.1 | 10.8 | 3121 | 159.5131
2005.437 | 49.9335 | -145.0068 | 2005-12 | 384.2 | I | 350.3 | 374.2 | 336.7 | 374.3 | 336.8 | 372.9 | 335.5 | -37.38 | -6.55 | -11.16 | -10.92 | 10.48 | 10.17 | 0.31 |  | 32.504 | 99.95 | 10.3 | 9.2 | 87.5 | 10.7 | 3122 | 159.5149
2005.437 | 49.9341 | -145.0049 | 2005-12 | 384.1 |  |  | 374.2 |  | 374.3 |  | 372.8 | [5 empty] | 10.47 | 10.16 | 0.31 | I | 32.503 | 99.94 | 10.3 | 9.2 | 86.9 | 10.9 | 3123 | 159.5165
2005.437 | 49.9348 | -145.0029 | 2005-12 | 384.3 | I | 350.2 | 374.3 | 336.5 | 374.4 | 336.7 | 373 | 335.4 | -37.62 | -6.95 | -12.09 | -12.28 | 10.47 | 10.16 | 0.31 | I | 32.505 | 99.94 | 10.3 | 9.1 | 86.1 | 11.1 | 3124 | 159.5182
2005.437 | 49.9353 | -145.001 | 2005-12 | 384.4 |  |  | 374.5 |  | 374.6 |  | 373.2 | [5 empty] | 10.47 | 10.16 | 0.31 |  | 32.507 | 99.94 | 10.4 | 9.1 | 85.4 | 11.3 | 3125 | 159.5199
2005.4371 | 49.9387 | -144.9876 | 2005-12 | 384.2 | I | 350.3 | 374.3 | 336.5 | 374.4 | 336.6 | 373 | 335.4 | -37.61 | -7.42 | -13.26 | -14.1 | 10.46 | 10.14 | 0.32 |  | 32.513 | 99.95 | 10.5 | 8.9 | 81.5 | 11.7 | 3126 | 159.5308
2005.4371 | 49.9392 | -144.9856 | 2005-12 | 384.2 |  |  | 374.3 |  | 374.4 |  | 373 | [5 empty] | 10.45 | 10.14 | 0.31 | I | 32.51 | 99.95 | 10.4 | 8.8 | 81.4 | 11.5 | 3127 | 159.5326
2005.4371 | 49.9397 | -144.9836 | 2005-12 | 384.2 | I | 350.3 | 374.4 | 336.8 | 374.5 | 337 | 373 | 335.7 | -37.32 | -7.08 | -12.44 | -12.87 | 10.44 | 10.14 | 0.3 |  | 32.51 | 99.96 | 10.4 | 8.8 | 81 | 11.3 | 3128 | 159.5342
2005.4371 | 49.9402 | -144.9815 | 2005-12 | 384.3 |  |  | 374.4 |  | 374.5 |  | 373.1 | [5 empty] | 10.44 | 10.13 | 0.31 |  | 32.509 | 99.96 | 10.4 | 8.8 | 81.5 | 11.3 | 3129 | 159.536
2005.4371 | 49.9406 | -144.9794 | 2005-12 | 384.2 | I | 350.3 | 374.3 | 336.6 | 374.4 | 336.8 | 372.9 | 335.5 | -37.43 | -7.12 | -12.54 | -13 | 10.44 | 10.13 | 0.31 | I | 32.512 | 99.94 | 10.2 | 8.7 | 82.4 | 11.4 | 3130 | 159.5376
2005.4371 | 49.9411 | -144.9771 | 2005-12 | 384.2 |  |  | 374.2 |  | 374.3 |  | 372.9 | [5 empty] | 10.44 | 10.13 | 0.31 |  | 32.515 | 99.93 | 10 | 8.6 | 82.9 | 11.4 | 3131 | 159.5393
2005.4371 | 49.9415 | -144.975 | 2005-12 | 384.2 | I | 350.4 | 374.2 | 336.6 | 374.3 | 336.8 | 372.8 | 335.5 | -37.34 | -7.23 | -12.8 | -13.43 | 10.44 | 10.13 | 0.31 | I | 32.512 | 99.91 | 10.1 | 8.8 | 84 | 11.5 | 3132 | 159.541
2005.4371 | 49.9418 | -144.9728 | 2005-12 | 384.3 |  |  | 374.2 |  | 374.3 |  | 372.9 | [5 empty] | 10.44 | 10.13 | 0.31 |  | 32.519 | 99.91 | 10.3 | 8.9 | 83.7 | 11.5 | 3133 | 159.5427
2005.4371 | 49.9422 | -144.9706 | 2005-12 | 384.4 | I | 350.8 | 374.3 | 337 | 374.4 | 337.2 | 373 | 335.9 | -37.06 | -7.12 | -12.59 | -13.14 | 10.44 | 10.13 | 0.31 | I | 32.51 | 99.91 | 10.4 | 9 | 83.3 | 11.4 | 3134 | 159.5444
2005.4371 | 49.9427 | -144.9685 | 2005-12 | 384.4 |  |  | 374.4 |  | 374.5 |  | 373 | [5 empty] | 10.44 | 10.13 | 0.31 |  | 32.511 | 99.92 | 10.4 | 8.9 | 82.7 | 11.4 | 3135 | 159.5461
2005.4371 | 49.9456 | -144.9552 | 2005-12 | 384.1 | I | 350.9 | 374.1 | 337.2 | 374.2 | 337.4 | 372.8 | 336.1 | -36.72 | -6.69 | -11.56 | -11.62 | 10.41 | 10.1 | 0.31 | I | 32.518 | 99.94 | 10 | 8.8 | 85.7 | 11 | 3136 | 159.557
2005.4371 | 49.946 | -144.9532 | 2005-12 | 384 |  |  | 374.1 |  | 374.2 |  | 372.8 | [5 empty] | 10.41 | 10.1 | 0.31 |  | 32.515 | 99.94 | 9.9 | 8.8 | 86.4 | 10.8 | 3137 | 159.5587
2005.4372 | 49.9464 | -144.9512 | 2005-12 | 384.1 | I | 351 | 374.2 | 337.4 | 374.3 | 337.5 | 372.9 | 336.3 | -36.59 | -6.28 | -10.63 | -10.27 | 10.41 | 10.1 | 0.31 | I | 32.514 | 99.95 | 10 | 8.9 | 87.2 | 10.6 | 3138 | 159.5604
2005.4372 | 49.9468 | -144.9492 | 2005-12 | 384.1 |  |  | 374.2 |  | 374.3 |  | 372.9 | [5 empty] | 10.4 | 10.1 | 0.3 |  | 32.513 | 99.95 | 10 | 9 | 88 | 10.4 | 3139 | 159.5621
2005.4372 | 49.9472 | -144.9473 | 2005-12 | 384.2 | I | 351 | 374.3 | 337.2 | 374.4 | 337.4 | 373 | 336.1 | -36.87 | -6.2 | -10.41 | -9.91 | 10.41 | 10.09 | 0.32 | I | 32.514 | 99.96 | 10.1 | 9.1 | 87.5 | 10.4 | 3140 | 159.5638
2005.4372 | 49.9472 | -144.945 | 2005-12 | 384.2 |  |  | 374.3 |  | 374.4 |  | 373 | [5 empty] | 10.4 | 10.09 | 0.31 |  | 32.514 | 99.96 | 10.1 | 9 | 86.7 | 10.7 | 3141 | 159.5655
2005.4372 | 49.946 | -144.9439 | 2005-12 | 384 | I | 351.1 | 374.2 | 337.5 | 374.3 | 337.7 | 372.9 | 336.4 | -36.51 | -6.61 | -11.4 | -11.41 | 10.4 | 10.09 | 0.31 | I | 32.512 | 99.97 | 10 | 8.8 | 86.1 | 11 | 3142 | 159.5672
2005.4372 | 49.9462 | -144.945 | 2005-12 | 383.9 |  |  | 374.1 |  | 374.2 |  | 372.8 | [5 empty] | 10.39 | 10.08 | 0.31 | I | 32.515 | 99.98 | 9.9 | 8.6 | 85 | 11.2 | 3143 | 159.5689
2005.4372 | 49.9465 | -144.9466 | 2005-12 | 383.9 | I | 351 | 374.2 | 337.4 | 374.3 | 337.6 | 372.8 | 336.3 | -36.54 | -7.02 | -12.41 | -12.95 | 10.4 | 10.09 | 0.31 |  | 32.518 | 99.98 | 9.7 | 8.5 | 85.5 | 11.4 | 3144 | 159.5706
2005.4372 | 49.9468 | -144.9494 | 2005-12 | 384 |  |  | 374.2 |  | 374.3 |  | 372.9 | [5 empty] | 10.39 | 10.08 | 0.31 | I | 32.519 | 99.98 | 9.5 | 8.4 | 86.3 | 11.5 | 3145 | 159.5723
2005.4372 | 49.9501 | -144.9751 | 2005-12 | 384.2 | I | 350 | 374.5 | 336.5 | 374.6 | 336.6 | 373.1 | 335.4 | -37.79 | -7.69 | -13.91 | -15.12 | 10.43 | 10.12 | 0.31 | I | 32.495 | 99.99 | 9.3 | 8.4 | 89 | 11.9 | 3146 | 159.5832
2005.4372 | 49.9507 | -144.9792 | 2005-12 | 384.3 |  |  | 374.5 |  | 374.6 |  | 373.2 | [5 empty] | 10.43 | 10.13 | 0.3 |  | 32.493 | 99.99 | 9.3 | 8.4 | 89 | 12 | 3147 | 159.5849
2005.4372 | 49.9513 | -144.9837 | 2005-12 | 384.4 | I | 349.6 | 374.6 | 336.1 | 374.7 | 336.3 | 373.2 | 335 | -38.26 | -8 | -14.65 | -16.24 | 10.43 | 10.12 | 0.31 |  | 32.485 | 99.98 | 9.3 | 8.4 | 89 | 12.1 | 3148 | 159.5866
2005.4372 | 49.9519 | -144.9875 | 2005-12 | 384.4 |  |  | 374.6 |  | 374.7 |  | 373.3 | [5 empty] | 10.43 | 10.12 | 0.31 | I | 32.484 | 99.98 | 9.3 | 8.4 | 89 | 12.3 | 3149 | 159.5883
2005.4372 | 49.9525 | -144.9912 | 2005-12 | 384.4 | I | 349.3 | 374.6 | 335.8 | 374.7 | 336 | 373.3 | 334.7 | -38.61 | -8.32 | -15.45 | -17.5 | 10.44 | 10.13 | 0.31 |  | 32.501 | 99.98 | 9.4 | 8.5 | 89 | 12.4 | 3150 | 159.59
2005.4372 | 49.9529 | -144.9954 | 2005-12 | 384.4 |  |  | 374.7 |  | 374.8 |  | 373.3 | [5 empty] | 10.44 | 10.13 | 0.31 | I | 32.468 | 99.99 | 9.6 | 8.6 | 88.5 | 12.4 | 3151 | 159.5917
2005.4372 | 49.9528 | -144.9996 | 2005-12 | 384.4 | I | 349 | 374.6 | 335.5 | 374.7 | 335.7 | 373.3 | 334.4 | -38.91 | -8.31 | -15.37 | -17.3 | 10.44 | 10.13 | 0.31 |  | 32.48 | 99.99 | 9.6 | 8.7 | 88.2 | 12.3 | 3152 | 159.5934
2005.4372 | 49.9529 | -145.0038 | 2005-12 | 384.4 |  |  | 374.6 |  | 374.7 |  | 373.3 | [5 empty] | 10.44 | 10.13 | 0.31 | I | 32.491 | 99.99 | 9.8 | 8.8 | 87.7 | 12.3 | 3153 | 159.5951
2005.4373 | 49.9528 | -145.008 | 2005-12 | 384.3 | I | 349.1 | 374.6 | 335.7 | 374.7 | 335.8 | 373.3 | 334.5 | -38.74 | -8.13 | -14.91 | -16.57 | 10.45 | 10.14 | 0.31 |  | 32.484 | 100 | 9.5 | 8.4 | 87 | 12.2 | 3154 | 159.5968
2005.4373 | 49.953 | -145.0115 | 2005-12 | 384.3 |  |  | 374.6 |  | 374.7 |  | 373.2 | [5 empty] | 10.45 | 10.14 | 0.31 | I | 32.479 | 100 | 9.5 | 8.4 | 86.1 | 12.3 | 3155 | 159.5985
2005.4373 | 49.9554 | -145.0324 | 2005-12 | 384.5 | I | 349.2 | 374.9 | 335.9 | 375 | 336 | 373.5 | 334.8 | -38.76 | -9.63 | -18.03 | -22.03 | 10.43 | 10.12 | 0.31 |  | 32.472 | 100.02 | 10.1 | 8.2 | 78 | 13.4 | 3156 | 159.6094
2005.4373 | 49.9558 | -145.0344 | 2005-12 | 384.5 |  |  | 374.9 |  | 375 |  | 373.6 | [5 empty] | 10.43 | 10.12 | 0.31 | I | 32.467 | 100.03 | 10.1 | 8.1 | 77 | 13.3 | 3157 | 159.6111
2005.4373 | 49.9568 | -145.0359 | 2005-12 | 384.4 | I | 349.2 | 374.7 | 335.8 | 374.8 | 335.9 | 373.4 | 334.6 | -38.75 | -9.76 | -18.21 | -22.35 | 10.43 | 10.12 | 0.31 |  | 32.472 | 100 | 10 | 8 | 76.7 | 13.4 | 3158 | 159.6128
2005.4373 | 49.9582 | -145.0376 | 2005-12 | 384.3 |  |  | 374.5 |  | 374.6 |  | 373.2 | [5 empty] | 10.42 | 10.11 | 0.31 | I | 32.476 | 99.97 | 10 | 8 | 76.5 | 13.7 | 3159 | 159.6145
2005.4373 | 49.9597 | -145.0395 | 2005-12 | 384.4 | I | 348.7 | 374.5 | 335.1 | 374.6 | 335.2 | 373.1 | 333.9 | -39.19 | -10.76 | -19.7 | -25.02 | 10.42 | 10.11 | 0.31 |  | 32.493 | 99.94 | 10 | 8 | 76.3 | 13.9 | 3160 | 159.6162
2005.4373 | 49.9612 | -145.0417 | 2005-12 | 384.5 |  |  | 374.4 |  | 374.5 |  | 373.1 | [5 empty] | 10.42 | 10.11 | 0.31 |  | 32.481 | 99.91 | 9.9 | 7.9 | 76 | 14.1 | 3161 | 159.6179
2005.4373 | 49.9625 | -145.0435 | 2005-12 | 384.4 | I | 348.9 | 374.4 | 335.3 | 374.5 | 335.4 | 373.1 | 334.2 | -38.93 | -10.89 | -19.87 | -25.42 | 10.42 | 10.11 | 0.31 | I | 32.484 | 99.93 | 10 | 8 | 76.3 | 14 | 3162 | 159.6196
2005.4373 | 49.9638 | -145.0453 | 2005-12 | 384.3 |  |  | 374.4 |  | 374.5 |  | 373.1 | [5 empty] | 10.41 | 10.11 | 0.3 |  | 32.48 | 99.95 | 9.9 | 7.9 | 76.5 | 13.7 | 3163 | 159.6213
2005.4373 | 49.9651 | -145.0471 | 2005-12 | 384.5 | I | 348.6 | 374.7 | 335.2 | 374.8 | 335.3 | 373.4 | 334.1 | -39.36 | -9.87 | -18.44 | -22.61 | 10.42 | 10.11 | 0.31 | I | 32.488 | 99.98 | 9.9 | 7.9 | 76.8 | 13.4 | 3164 | 159.623
2005.4373 | 49.9658 | -145.0484 | 2005-12 | 384.7 |  |  | 375.1 |  | 375.1 |  | 373.7 | [5 empty] | 10.41 | 10.1 | 0.31 |  | 32.471 | 100.01 | 9.9 | 7.9 | 77 | 13.1 | 3165 | 159.6246
2005.4374 | 49.9669 | -145.0466 | 2005-12 | 384.8 | I | 349.7 | 375.5 | 336.6 | 375.6 | 336.8 | 374.1 | 335.5 | -38.66 | -10.12 | -18.71 | -23.31 | 10.39 | 10.08 | 0.31 |  | 32.482 | 100.11 | 10 | 7.9 | 75.9 | 13.6 | 3166 | 159.6356
2005.4374 | 49.9666 | -145.0469 | 2005-12 | 384.8 |  |  | 375.5 |  | 375.6 |  | 374.1 | [5 empty] | 10.39 | 10.08 | 0.31 |  | 32.479 | 100.11 | 10.1 | 8 | 75.5 | 13.7 | 3167 | 159.6373
2005.4374 | 49.9664 | -145.0483 | 2005-12 | 384.9 | I | 349.9 | 375.6 | 336.7 | 375.6 | 336.9 | 374.2 | 335.6 | -38.61 | -10.32 | -18.99 | -23.85 | 10.39 | 10.07 | 0.32 | I | 32.479 | 100.11 | 10.1 | 7.9 | 75 | 13.8 | 3168 | 159.639
2005.4374 | 49.9662 | -145.0505 | 2005-12 | 384.9 |  |  | 375.7 |  | 375.8 |  | 374.3 | [5 empty] | 10.39 | 10.08 | 0.31 |  | 32.481 | 100.12 | 10 | 7.9 | 75 | 13.4 | 3169 | 159.6407
2005.4374 | 49.9661 | -145.0526 | 2005-12 | 385.1 | I | 350.2 | 375.9 | 337.1 | 375.9 | 337.2 | 374.5 | 335.9 | -38.57 | -8.86 | -16.94 | -20.11 | 10.4 | 10.08 | 0.32 | I | 32.462 | 100.13 | 10.1 | 7.9 | 75 | 13 | 3170 | 159.6424
2005.4374 | 49.9661 | -145.0546 | 2005-12 | 385.2 |  |  | 376 |  | 376.1 |  | 374.7 | [5 empty] | 10.4 | 10.08 | 0.32 |  | 32.479 | 100.14 | 10.1 | 8 | 75 | 12.6 | 3171 | 159.6441
2005.4374 | 49.9661 | -145.0562 | 2005-12 | 385.2 | I | 350.1 | 376 | 337.1 | 376.1 | 337.3 | 374.7 | 336 | -38.65 | -8.12 | -14.91 | -16.58 | 10.39 | 10.08 | 0.31 | I | 32.475 | 100.15 | 10 | 7.9 | 75 | 12.2 | 3172 | 159.6458
2005.4374 | 49.9662 | -145.0577 | 2005-12 | 385.1 |  |  | 375.9 |  | 376 |  | 374.6 | [5 empty] | 10.4 | 10.08 | 0.32 |  | 32.477 | 100.15 | 10 | 7.9 | 75.3 | 12.1 | 3173 | 159.6475
2005.4374 | 49.9662 | -145.0597 | 2005-12 | 385.1 | I | 349.9 | 375.9 | 336.8 | 376 | 337 | 374.6 | 335.7 | -38.92 | -8.17 | -14.98 | -16.64 | 10.4 | 10.08 | 0.32 | I | 32.481 | 100.15 | 10 | 7.9 | 75.5 | 12.2 | 3174 | 159.6491
2005.4374 | 49.9661 | -145.0618 | 2005-12 | 385.1 |  |  | 376 |  | 376.1 |  | 374.7 | [5 empty] | 10.4 | 10.08 | 0.32 | I | 32.475 | 100.16 | 10 | 7.9 | 75.8 | 12.2 | 3175 | 159.6509
2005.4374 | 49.9659 | -145.0743 | 2005-12 | 384.4 | I | 348.9 | 375.4 | 336.1 | 375.5 | 336.2 | 374 | 334.9 | -39.1 | -8.6 | -16.12 | -18.54 | 10.38 | 10.07 | 0.31 | I | 32.478 | 100.17 | 10.1 | 8.1 | 76.8 | 12.6 | 3176 | 159.6618
2005.4374 | 49.9659 | -145.0761 | 2005-12 | 384.3 |  |  | 375.3 |  | 375.4 |  | 374 | [5 empty] | 10.38 | 10.07 | 0.31 |  | 32.483 | 100.18 | 10 | 8.1 | 77.7 | 12.7 | 3177 | 159.6635
2005.4374 | 49.9659 | -145.0782 | 2005-12 | 384.3 | I | 348.9 | 375.3 | 336.1 | 375.4 | 336.2 | 374 | 335 | -39.01 | -8.84 | -16.78 | -19.71 | 10.38 | 10.07 | 0.31 | I | 32.48 | 100.18 | 9.9 | 8 | 78.2 | 12.9 | 3178 | 159.6652
2005.4374 | 49.9658 | -145.0801 | 2005-12 | 384.3 |  |  | 375.3 |  | 375.4 |  | 374 | [5 empty] | 10.38 | 10.07 | 0.31 |  | 32.465 | 100.18 | 9.2 | 7.4 | 79 | 13 | 3179 | 159.6669
2005.4374 | 49.9656 | -145.0814 | 2005-12 | 384.4 | I | 349.1 | 375.4 | 336.2 | 375.5 | 336.3 | 374.1 | 335.1 | -38.99 | -8.79 | -16.65 | -19.48 | 10.39 | 10.07 | 0.32 |  | 32.484 | 100.19 | 9.2 | 7.6 | 81 | 12.8 | 3180 | 159.6686
2005.4375 | 49.9654 | -145.083 | 2005-12 | 384.4 |  |  | 375.5 |  | 375.6 |  | 374.1 | [5 empty] | 10.39 | 10.07 | 0.32 | I | 32.458 | 100.2 | 9.1 | 7.8 | 83.4 | 12.6 | 3181 | 159.6703
2005.4375 | 49.9653 | -145.0849 | 2005-12 | 384.6 | I | 348.7 | 375.7 | 335.9 | 375.7 | 336.1 | 374.3 | 334.8 | -39.51 | -8.5 | -15.76 | -17.83 | 10.39 | 10.07 | 0.32 |  | 32.468 | 100.21 | 9.2 | 8 | 85 | 12.4 | 3182 | 159.672
2005.4375 | 49.9652 | -145.087 | 2005-12 | 384.7 |  |  | 375.8 |  | 375.9 |  | 374.5 | [5 empty] | 10.39 | 10.07 | 0.32 | I | 32.48 | 100.22 | 9.4 | 8.3 | 86.9 | 12.2 | 3183 | 159.6736
2005.4375 | 49.965 | -145.0889 | 2005-12 | 384.6 | I | 348.9 | 375.7 | 336.1 | 375.8 | 336.3 | 374.4 | 335 | -39.34 | -8.1 | -14.73 | -16.14 | 10.39 | 10.07 | 0.32 |  | 32.472 | 100.22 | 9.4 | 8.3 | 86.7 | 12 | 3184 | 159.6753
2005.4375 | 49.9649 | -145.0908 | 2005-12 | 384.4 |  |  | 375.6 |  | 375.7 |  | 374.3 | [5 empty] | 10.38 | 10.07 | 0.31 | I | 32.48 | 100.23 | 9.4 | 8.3 | 86.6 | 11.8 | 3185 | 159.677
2005.4375 | 49.9642 | -145.1031 | 2005-12 | 384.2 | I | 348.9 | 375.5 | 336.3 | 375.6 | 336.5 | 374.1 | 335.2 | -38.94 | -7.32 | -12.83 | -13.19 | 10.38 | 10.07 | 0.31 |  | 32.5 | 100.25 | 9.8 | 8.5 | 84 | 11.3 | 3186 | 159.688
2005.4375 | 49.9641 | -145.1055 | 2005-12 | 384.2 |  |  | 375.5 |  | 375.5 |  | 374.1 | [5 empty] | 10.38 | 10.07 | 0.31 | I | 32.485 | 100.25 | 9.8 | 8.3 | 82.6 | 11.4 | 3187 | 159.6897
2005.4375 | 49.964 | -145.1078 | 2005-12 | 384.3 | I | 348.7 | 375.5 | 336 | 375.6 | 336.1 | 374.2 | 334.8 | -39.34 | -7.6 | -13.45 | -14.08 | 10.38 | 10.06 | 0.32 |  | 32.496 | 100.24 | 9.9 | 8.4 | 81.8 | 11.5 | 3188 | 159.6914
2005.4375 | 49.9639 | -145.1095 | 2005-12 | 384.4 |  |  | 375.6 |  | 375.7 |  | 374.3 | [5 empty] | 10.38 | 10.06 | 0.32 | I | 32.473 | 100.24 | 10 | 8.4 | 80.6 | 11.6 | 3189 | 159.693
2005.4375 | 49.9637 | -145.1111 | 2005-12 | 384.4 | I | 348.7 | 375.6 | 336 | 375.7 | 336.2 | 374.2 | 334.9 | -39.34 | -7.79 | -13.95 | -14.87 | 10.38 | 10.06 | 0.32 |  | 32.499 | 100.24 | 9.9 | 8.3 | 80 | 11.7 | 3190 | 159.6948
2005.4375 | 49.9636 | -145.1125 | 2005-12 | 384.4 |  |  | 375.6 |  | 375.7 |  | 374.3 | [5 empty] | 10.38 | 10.06 | 0.32 | I | 32.484 | 100.25 | 9.8 | 8.1 | 80 | 11.6 | 3191 | 159.6964
2005.4375 | 49.9637 | -145.1141 | 2005-12 | 384.4 | I | 348.8 | 375.7 | 336.2 | 375.8 | 336.4 | 374.3 | 335.1 | -39.25 | -7.63 | -13.55 | -14.25 | 10.37 | 10.06 | 0.31 |  | 32.485 | 100.25 | 9.9 | 8.2 | 80 | 11.5 | 3192 | 159.6981
2005.4375 | 49.9636 | -145.1162 | 2005-12 | 384.5 |  |  | 375.8 |  | 375.9 |  | 374.5 | [5 empty] | 10.37 | 10.06 | 0.31 |  | 32.486 | 100.26 | 10 | 8.3 | 80 | 11.4 | 3193 | 159.6998
2005.4375 | 49.9634 | -145.1181 | 2005-12 | 384.4 | I | 349.1 | 375.7 | 336.6 | 375.8 | 336.7 | 374.4 | 335.4 | -38.93 | -7.42 | -13.06 | -13.55 | 10.37 | 10.06 | 0.31 | I | 32.486 | 100.26 | 9.9 | 8.2 | 80 | 11.4 | 3194 | 159.7015
2005.4375 | 49.9634 | -145.1199 | 2005-12 | 384.3 |  |  | 375.6 |  | 375.7 |  | 374.2 | [5 empty] | 10.37 | 10.06 | 0.31 |  | 32.484 | 100.26 | 9.9 | 8.2 | 80 | 11.4 | 3195 | 159.7032
2005.4376 | 49.9633 | -145.1347 | 2005-12 | 384.4 | I | 348.4 | 375.7 | 336 | 375.8 | 336.1 | 374.4 | 334.8 | -39.56 | -7.75 | -13.81 | -14.61 | 10.34 | 10.03 | 0.31 |  | 32.475 | 100.28 | 9.9 | 8.3 | 80.9 | 11.6 | 3196 | 159.7141
2005.4376 | 49.9634 | -145.1363 | 2005-12 | 384.4 |  |  | 375.7 |  | 375.8 |  | 374.4 | [5 empty] | 10.34 | 10.03 | 0.31 | I | 32.478 | 100.28 | 9.9 | 8.3 | 81 | 11.6 | 3197 | 159.7159
2005.4376 | 49.9632 | -145.1386 | 2005-12 | 384.3 | I | 348.7 | 375.7 | 336.1 | 375.8 | 336.3 | 374.3 | 335 | -39.34 | -7.86 | -14.11 | -15.13 | 10.34 | 10.02 | 0.32 |  | 32.475 | 100.28 | 10 | 8.3 | 80.3 | 11.7 | 3198 | 159.7175
2005.4376 | 49.9633 | -145.1401 | 2005-12 | 384.3 |  |  | 375.7 |  | 375.8 |  | 374.3 | [5 empty] | 10.33 | 10.02 | 0.31 |  | 32.472 | 100.29 | 10.1 | 8.4 | 80 | 11.9 | 3199 | 159.7192
2005.4376 | 49.9633 | -145.142 | 2005-12 | 384.4 | I | 348.5 | 375.8 | 336.1 | 375.9 | 336.2 | 374.5 | 335 | -39.48 | -8.17 | -14.88 | -16.35 | 10.32 | 10.01 | 0.31 | I | 32.489 | 100.29 | 10.1 | 8.3 | 79.3 | 12 | 3200 | 159.7209
2005.4376 | 49.9633 | -145.144 | 2005-12 | 384.5 |  |  | 375.9 |  | 376 |  | 374.6 | [5 empty] | 10.32 | 10.01 | 0.31 |  | 32.487 | 100.29 | 10 | 8.3 | 79 | 12.2 | 3201 | 159.7226
2005.4376 | 49.9635 | -145.1465 | 2005-12 | 384.4 | I | 348.4 | 375.8 | 336.1 | 375.9 | 336.2 | 374.5 | 335 | -39.51 | -8.22 | -15.01 | -16.56 | 10.32 | 10.01 | 0.31 | I | 32.484 | 100.3 | 10 | 8.2 | 79 | 12.1 | 3202 | 159.7243
2005.4376 | 49.9635 | -145.149 | 2005-12 | 384.2 |  |  | 375.7 |  | 375.8 |  | 374.3 | [5 empty] | 10.32 | 10.01 | 0.31 |  | 32.475 | 100.3 | 10 | 8.2 | 79 | 12 | 3203 | 159.726
2005.4376 | 49.9637 | -145.1517 | 2005-12 | 384.5 | I | 348.5 | 375.9 | 336.2 | 376 | 336.3 | 374.6 | 335.1 | -39.51 | -8.04 | -14.55 | -15.82 | 10.31 | 10 | 0.31 | I | 32.479 | 100.3 | 10 | 8.2 | 79 | 11.9 | 3204 | 159.7277
2005.4376 | 49.9637 | -145.1541 | 2005-12 | 384.7 |  |  | 376.1 |  | 376.2 |  | 374.8 | [5 empty] | 10.32 | 10 | 0.32 |  | 32.489 | 100.3 | 10 | 8.2 | 79 | 11.8 | 3205 | 159.7294
2005.4376 | 49.9646 | -145.1688 | 2005-12 | 383.9 | I | 348.7 | 375.4 | 336.4 | 375.4 | 336.5 | 374 | 335.3 | -38.74 | -7.62 | -13.59 | -14.41 | 10.35 | 10.04 | 0.31 | I | 32.488 | 100.31 | 10 | 8.3 | 79.7 | 11.6 | 3206 | 159.7404
2005.4376 | 49.9648 | -145.1708 | 2005-12 | 383.7 |  |  | 375.3 |  | 375.4 |  | 373.9 | [5 empty] | 10.36 | 10.05 | 0.31 |  | 32.479 | 100.32 | 9.9 | 8.2 | 79.8 | 11.5 | 3207 | 159.742
2005.4377 | 49.965 | -145.1732 | 2005-12 | 383.9 | I | 349 | 375.4 | 336.5 | 375.5 | 336.7 | 374.1 | 335.4 | -38.66 | -7.45 | -13.19 | -13.79 | 10.38 | 10.06 | 0.32 | I | 32.475 | 100.32 | 9.9 | 8.2 | 80 | 11.5 | 3208 | 159.7437
2005.4377 | 49.9652 | -145.1755 | 2005-12 | 384 |  |  | 375.6 |  | 375.6 |  | 374.2 | [5 empty] | 10.37 | 10.06 | 0.31 |  | 32.468 | 100.32 | 9.9 | 8.2 | 80.3 | 11.6 | 3209 | 159.7454
2005.4377 | 49.9655 | -145.1775 | 2005-12 | 384.1 | I | 349 | 375.6 | 336.7 | 375.7 | 336.8 | 374.3 | 335.6 | -38.68 | -7.72 | -13.85 | -14.84 | 10.37 | 10.06 | 0.31 | I | 32.488 | 100.32 | 9.9 | 8.3 | 80.5 | 11.7 | 3210 | 159.7471
2005.4377 | 49.9657 | -145.1795 | 2005-12 | 384.1 |  |  | 375.6 |  | 375.7 |  | 374.3 | [5 empty] | 10.38 | 10.06 | 0.32 |  | 32.471 | 100.32 | 9.8 | 8.2 | 80.8 | 11.9 | 3211 | 159.7488
2005.4377 | 49.9659 | -145.1817 | 2005-12 | 384.2 | I | 348.7 | 375.7 | 336.2 | 375.8 | 336.4 | 374.3 | 335.1 | -39.22 | -8.08 | -14.71 | -16.13 | 10.39 | 10.07 | 0.32 |  | 32.479 | 100.32 | 10 | 8.4 | 81 | 12 | 3212 | 159.7505
2005.4377 | 49.9661 | -145.1843 | 2005-12 | 384.2 |  |  | 375.8 |  | 375.9 |  | 374.5 | [5 empty] | 10.39 | 10.07 | 0.32 | I | 32.47 | 100.33 | 9.9 | 8.3 | 80.6 | 12.1 | 3213 | 159.7522
2005.4377 | 49.9661 | -145.1867 | 2005-12 | 384.1 | I | 349 | 375.7 | 336.5 | 375.8 | 336.7 | 374.3 | 335.4 | -38.94 | -8.13 | -14.87 | -16.46 | 10.39 | 10.07 | 0.32 |  | 32.484 | 100.33 | 10 | 8.3 | 80.5 | 12.1 | 3214 | 159.7539
2005.4377 | 49.9662 | -145.1892 | 2005-12 | 384 |  |  | 375.6 |  | 375.7 |  | 374.2 | [5 empty] | 10.39 | 10.07 | 0.32 | I | 32.47 | 100.33 | 9.9 | 8.2 | 80.2 | 12.2 | 3215 | 159.7556
2005.4377 | 49.9675 | -145.2027 | 2005-12 | 384.4 | I | 347.9 | 376.1 | 335.8 | 376.2 | 335.9 | 374.8 | 334.6 | -40.13 | -7.71 | -13.61 | -14.2 | 10.41 | 10.1 | 0.31 | I | 32.479 | 100.37 | 9.6 | 8.2 | 82.7 | 11.4 | 3216 | 159.7665
2005.4377 | 49.9685 | -145.1998 | 2005-12 | 384.5 |  |  | 376.2 |  | 376.3 |  | 374.9 | [5 empty] | 10.41 | 10.09 | 0.32 | I | 32.475 | 100.38 | 10.4 | 9 | 83.3 | 11.5 | 3217 | 159.7682
2005.4377 | 49.9686 | -145.1942 | 2005-12 | 384.5 | I | 347.6 | 376.3 | 335.5 | 376.3 | 335.7 | 374.9 | 334.4 | -40.52 | -7.96 | -14.2 | -15.05 | 10.4 | 10.09 | 0.31 |  | 32.472 | 100.38 | 10.4 | 9 | 83.7 | 11.6 | 3218 | 159.7699
2005.4377 | 49.9686 | -145.1885 | 2005-12 | 384.6 |  |  | 376.3 |  | 376.4 |  | 375 | [5 empty] | 10.4 | 10.09 | 0.31 | I | 32.484 | 100.39 | 10.4 | 9 | 83.8 | 11.7 | 3219 | 159.7716
2005.4377 | 49.9687 | -145.1829 | 2005-12 | 384.6 | I | 347.9 | 376.4 | 335.9 | 376.5 | 336.1 | 375 | 334.8 | -40.26 | -8.04 | -14.44 | -15.49 | 10.39 | 10.08 | 0.31 |  | 32.47 | 100.4 | 10.3 | 8.9 | 83.7 | 11.7 | 3220 | 159.7733
2005.4377 | 49.9688 | -145.1772 | 2005-12 | 384.6 |  |  | 376.4 |  | 376.5 |  | 375.1 | [5 empty] | 10.39 | 10.08 | 0.31 | I | 32.488 | 100.4 | 10.3 | 8.9 | 83.4 | 11.8 | 3221 | 159.775
2005.4377 | 49.9688 | -145.1716 | 2005-12 | 384.7 | I | 348.6 | 376.5 | 336.5 | 376.6 | 336.6 | 375.2 | 335.4 | -39.81 | -8.06 | -14.55 | -15.75 | 10.39 | 10.07 | 0.32 |  | 32.474 | 100.41 | 10.5 | 9.1 | 83.2 | 11.9 | 3222 | 159.7767
2005.4377 | 49.9688 | -145.1662 | 2005-12 | 384.8 |  |  | 376.6 |  | 376.7 |  | 375.3 | [5 empty] | 10.38 | 10.07 | 0.31 | I | 32.477 | 100.42 | 10.5 | 9 | 83 | 11.9 | 3223 | 159.7784
2005.4378 | 49.9689 | -145.1606 | 2005-12 | 384.6 | I | 349.1 | 376.5 | 337 | 376.6 | 337.1 | 375.2 | 335.9 | -39.31 | -7.9 | -14.23 | -15.33 | 10.38 | 10.06 | 0.32 |  | 32.491 | 100.42 | 10.4 | 8.9 | 83 | 11.8 | 3224 | 159.7801
2005.4378 | 49.9691 | -145.155 | 2005-12 | 384.5 |  |  | 376.4 |  | 376.5 |  | 375.1 | [5 empty] | 10.37 | 10.05 | 0.32 |  | 32.468 | 100.42 | 10.5 | 9 | 83 | 11.7 | 3225 | 159.7817
2005.4378 | 49.9696 | -145.1187 | 2005-12 | 384.2 | I | 349 | 376.1 | 337.1 | 376.2 | 337.2 | 374.7 | 335.9 | -38.79 | -8.03 | -14.65 | -16.11 | 10.38 | 10.07 | 0.31 |  | 32.475 | 100.43 | 10.5 | 9 | 82.2 | 12.1 | 3226 | 159.7927
2005.4378 | 49.9697 | -145.113 | 2005-12 | 384.1 |  |  | 376.1 |  | 376.2 |  | 374.7 | [5 empty] | 10.39 | 10.07 | 0.32 | I | 32.472 | 100.44 | 9.5 | 8 | 82.4 | 11.8 | 3227 | 159.7944
2005.4378 | 49.9697 | -145.1075 | 2005-12 | 384.3 | I | 349.1 | 376.2 | 337.1 | 376.3 | 337.2 | 374.9 | 336 | -38.92 | -7.68 | -13.72 | -14.58 | 10.39 | 10.07 | 0.32 |  | 32.475 | 100.44 | 10.6 | 9.1 | 82.7 | 11.6 | 3228 | 159.7961
2005.4378 | 49.9698 | -145.1018 | 2005-12 | 384.4 |  |  | 376.4 |  | 376.5 |  | 375.1 | [5 empty] | 10.4 | 10.08 | 0.32 | I | 32.471 | 100.45 | 10.5 | 9 | 82.9 | 11.4 | 3229 | 159.7978
2005.4378 | 49.9699 | -145.0961 | 2005-12 | 384.5 | I | 349.3 | 376.5 | 337.3 | 376.6 | 337.4 | 375.1 | 336.2 | -38.96 | -7.43 | -13.08 | -13.58 | 10.4 | 10.08 | 0.32 |  | 32.472 | 100.45 | 10.4 | 9 | 83.2 | 11.4 | 3230 | 159.7995
2005.4378 | 49.9699 | -145.0905 | 2005-12 | 384.5 |  |  | 376.5 |  | 376.6 |  | 375.2 | [5 empty] | 10.4 | 10.08 | 0.32 |  | 32.484 | 100.45 | 10.3 | 8.9 | 83.3 | 11.6 | 3231 | 159.8012
2005.4378 | 49.97 | -145.0848 | 2005-12 | 384.5 | I | 349.2 | 376.5 | 337.1 | 376.5 | 337.3 | 375.1 | 336 | -39.1 | -7.86 | -14.15 | -15.24 | 10.41 | 10.09 | 0.32 | I | 32.473 | 100.45 | 10.4 | 9 | 83.7 | 11.8 | 3232 | 159.8029
2005.4378 | 49.9701 | -145.079 | 2005-12 | 384.4 |  |  | 376.4 |  | 376.5 |  | 375.1 | [5 empty] | 10.42 | 10.09 | 0.33 |  | 32.454 | 100.45 | 10.4 | 9 | 83.8 | 12 | 3233 | 159.8046
2005.4378 | 49.9701 | -145.0734 | 2005-12 | 384.4 | I | 348.8 | 376.4 | 336.8 | 376.5 | 337 | 375.1 | 335.7 | -39.37 | -8.31 | -15.28 | -17.05 | 10.43 | 10.11 | 0.32 | I | 32.477 | 100.45 | 10.4 | 9 | 84.1 | 12.2 | 3234 | 159.8062
2005.4378 | 49.9702 | -145.0677 | 2005-12 | 384.4 |  |  | 376.4 |  | 376.5 |  | 375.1 | [5 empty] | 10.44 | 10.12 | 0.32 |  | 32.466 | 100.45 | 10.4 | 9 | 84 | 12.4 | 3235 | 159.808
2005.4379 | 49.9704 | -145.03 | 2005-12 | 384.2 | I | 347.5 | 376.3 | 335.6 | 376.4 | 335.8 | 374.9 | 334.5 | -40.44 | -8.97 | -16.88 | -19.54 | 10.46 | 10.14 | 0.32 | I | 32.482 | 100.48 | 9.6 | 8.6 | 87 | 12.7 | 3236 | 159.8189
2005.4379 | 49.9704 | -145.0242 | 2005-12 | 384.2 |  |  | 376.3 |  | 376.3 |  | 374.9 | [5 empty] | 10.46 | 10.14 | 0.32 |  | 32.47 | 100.48 | 9.4 | 8.4 | 86.8 | 12.6 | 3237 | 159.8206
2005.4379 | 49.9704 | -145.0184 | 2005-12 | 384.2 | I | 348.6 | 376.3 | 336.6 | 376.4 | 336.8 | 374.9 | 335.5 | -39.42 | -8.54 | -15.89 | -18.07 | 10.45 | 10.13 | 0.32 | I | 32.487 | 100.48 | 9.6 | 8.5 | 86.6 | 12.5 | 3238 | 159.8223
2005.4379 | 49.9704 | -145.0127 | 2005-12 | 384.2 |  |  | 376.3 |  | 376.4 |  | 375 | [5 empty] | 10.45 | 10.13 | 0.32 |  | 32.469 | 100.49 | 9.5 | 8.4 | 86.4 | 12.3 | 3239 | 159.824
2005.4379 | 49.9704 | -145.007 | 2005-12 | 384.2 | I | 349.3 | 376.3 | 337.5 | 376.4 | 337.7 | 375 | 336.4 | -38.56 | -8.13 | -14.94 | -16.65 | 10.43 | 10.12 | 0.31 | I | 32.487 | 100.49 | 9.5 | 8.4 | 86.2 | 12.2 | 3240 | 159.8257
2005.4379 | 49.9705 | -145.0014 | 2005-12 | 384.1 |  |  | 376.3 |  | 376.4 |  | 375 | [5 empty] | 10.43 | 10.11 | 0.32 |  | 32.499 | 100.5 | 9.6 | 8.4 | 86 | 12.1 | 3241 | 159.8273
2005.4379 | 49.9705 | -144.9957 | 2005-12 | 384.1 | I | 349.8 | 376.4 | 337.9 | 376.5 | 338.1 | 375 | 336.8 | -38.24 | -7.74 | -13.97 | -15.12 | 10.43 | 10.11 | 0.32 | I | 32.481 | 100.51 | 9.6 | 8.4 | 85.9 | 11.9 | 3242 | 159.829
2005.4379 | 49.971 | -144.9481 | 2005-12 | 384.3 | I | 353 | 376.6 | 341.3 | 376.7 | 341.5 | 375.3 | 340.2 | -35.14 | -7.62 | -14.19 | -16.14 | 10.38 | 10.07 | 0.31 |  | 32.487 | 100.53 | 9.4 | 8 | 82.5 | 12.5 | 3243 | 159.8433
2005.4379 | 49.9712 | -144.9424 | 2005-12 | 384.4 |  |  | 376.7 |  | 376.8 |  | 375.3 | [5 empty] | 10.37 | 10.06 | 0.31 | I | 32.491 | 100.53 | 9.6 | 8.1 | 82.4 | 12.1 | 3244 | 159.845
2005.4379 | 49.9712 | -144.937 | 2005-12 | 384.3 | I | 353.4 | 376.7 | 341.5 | 376.7 | 341.7 | 375.3 | 340.4 | -34.93 | -6.89 | -12.3 | -13.08 | 10.37 | 10.05 | 0.32 | I | 32.499 | 100.54 | 9.6 | 8.1 | 82 | 11.6 | 3245 | 159.8467
2005.4379 | 49.9713 | -144.9317 | 2005-12 | 384.2 |  |  | 376.6 |  | 376.7 |  | 375.2 | [5 empty] | 10.36 | 10.05 | 0.31 |  | 32.482 | 100.54 | 9.7 | 8.2 | 82 | 11.4 | 3246 | 159.8484
2005.4379 | 49.9713 | -144.9265 | 2005-12 | 384.1 | I | 353.9 | 376.5 | 342.3 | 376.5 | 342.4 | 375.1 | 341.1 | -34 | -6.42 | -11.25 | -11.59 | 10.35 | 10.04 | 0.31 | I | 32.491 | 100.55 | 9.8 | 8.3 | 82.1 | 11.3 | 3247 | 159.8501
2005.438 | 49.9714 | -144.921 | 2005-12 | 383.9 |  |  | 376.3 |  | 376.4 |  | 374.9 | [5 empty] | 10.34 | 10.03 | 0.31 |  | 32.496 | 100.55 | 9.9 | 8.4 | 82 | 11.2 | 3248 | 159.8518
2005.438 | 49.9714 | -144.9156 | 2005-12 | 383.9 | I | 354.4 | 376.4 | 342.7 | 376.5 | 342.9 | 375 | 341.6 | -33.47 | -6.16 | -10.69 | -10.82 | 10.34 | 10.03 | 0.31 | I | 32.494 | 100.56 | 10 | 8.5 | 82 | 11.1 | 3249 | 159.8535
2005.438 | 49.9714 | -144.9103 | 2005-12 | 384 |  |  | 376.4 |  | 376.5 |  | 375.1 | [5 empty] | 10.34 | 10.02 | 0.32 |  | 32.488 | 100.56 | 10 | 8.5 | 82.3 | 11 | 3250 | 159.8551
2005.438 | 49.9715 | -144.9051 | 2005-12 | 383.9 | I | 354.3 | 376.4 | 342.5 | 376.5 | 342.6 | 375 | 341.3 | -33.71 | -6.05 | -10.41 | -10.36 | 10.34 | 10.02 | 0.32 | I | 32.496 | 100.57 | 10 | 8.5 | 82.7 | 10.9 | 3251 | 159.8569
2005.438 | 49.9716 | -144.8999 | 2005-12 | 383.9 |  |  | 376.3 |  | 376.4 |  | 375 | [5 empty] | 10.34 | 10.02 | 0.32 |  | 32.491 | 100.57 | 10.2 | 8.8 | 83.2 | 10.8 | 3252 | 159.8585
2005.438 | 49.9722 | -144.8655 | 2005-12 | 384.6 | I | 349.6 | 377 | 338 | 377.1 | 338.2 | 375.7 | 336.9 | -38.79 | -7.1 | -12.31 | -12.42 | 10.43 | 10.11 | 0.32 | I | 32.498 | 100.58 | 10.3 | 8.8 | 82.7 | 11.1 | 3253 | 159.8695
2005.438 | 49.9723 | -144.8601 | 2005-12 | 384.7 |  |  | 377.1 |  | 377.2 |  | 375.8 | [5 empty] | 10.46 | 10.14 | 0.32 |  | 32.497 | 100.58 | 10.4 | 8.9 | 82.6 | 11.1 | 3254 | 159.8712
2005.438 | 49.9724 | -144.8546 | 2005-12 | 384.5 | I | 347.6 | 377 | 336.2 | 377.1 | 336.3 | 375.6 | 335 | -40.6 | -7.52 | -13.08 | -13.3 | 10.48 | 10.17 | 0.31 | I | 32.491 | 100.58 | 10.4 | 8.9 | 82.3 | 11.1 | 3255 | 159.8729
2005.438 | 49.9725 | -144.8492 | 2005-12 | 384.4 |  |  | 376.9 |  | 376.9 |  | 375.5 | [5 empty] | 10.5 | 10.18 | 0.32 |  | 32.479 | 100.58 | 10.4 | 8.9 | 82 | 11.2 | 3256 | 159.8746
2005.438 | 49.9726 | -144.8438 | 2005-12 | 384.4 | I | 347.3 | 376.9 | 335.8 | 377 | 335.9 | 375.5 | 334.7 | -40.86 | -7.66 | -13.39 | -13.73 | 10.5 | 10.18 | 0.32 | I | 32.494 | 100.59 | 10.4 | 8.9 | 82 | 11.2 | 3257 | 159.8763
2005.438 | 49.9727 | -144.8384 | 2005-12 | 384.3 |  |  | 376.8 |  | 376.9 |  | 375.5 | [5 empty] | 10.49 | 10.18 | 0.31 |  | 32.498 | 100.59 | 9.7 | 8.2 | 82 | 11.3 | 3258 | 159.878
2005.438 | 49.9727 | -144.833 | 2005-12 | 384.2 | I | 347.3 | 376.7 | 335.9 | 376.8 | 336 | 375.4 | 334.8 | -40.61 | -7.72 | -13.57 | -14.05 | 10.49 | 10.18 | 0.31 |  | 32.489 | 100.59 | 10.4 | 8.9 | 82 | 11.3 | 3259 | 159.8796
2005.438 | 49.9727 | -144.8276 | 2005-12 | 384.1 |  |  | 376.7 |  | 376.7 |  | 375.3 | [5 empty] | 10.49 | 10.18 | 0.31 | I | 32.495 | 100.6 | 10.4 | 8.9 | 82 | 11.4 | 3260 | 159.8814
2005.438 | 49.9728 | -144.822 | 2005-12 | 384.1 | I | 347.2 | 376.7 | 335.8 | 376.8 | 336 | 375.3 | 334.7 | -40.63 | -7.73 | -13.61 | -14.12 | 10.49 | 10.18 | 0.31 |  | 32.497 | 100.6 | 10.6 | 9 | 81.9 | 11.4 | 3261 | 159.883
2005.438 | 49.9729 | -144.8166 | 2005-12 | 384.2 |  |  | 376.7 |  | 376.8 |  | 375.4 | [5 empty] | 10.48 | 10.18 | 0.3 | I | 32.5 | 100.6 | 10.5 | 8.9 | 81.5 | 11.2 | 3262 | 159.8847
2005.4381 | 49.9735 | -144.7811 | 2005-12 | 385.2 | I | 345.9 | 377.8 | 334.7 | 377.9 | 334.9 | 376.5 | 333.6 | -42.87 | -8.06 | -14.13 | -14.53 | 10.55 | 10.24 | 0.31 | I | 32.498 | 100.62 | 10.6 | 9 | 81 | 11.3 | 3263 | 159.8957
2005.4381 | 49.9737 | -144.7755 | 2005-12 | 385.4 |  |  | 378 |  | 378.1 |  | 376.6 | [5 empty] | 10.57 | 10.25 | 0.32 | I | 32.502 | 100.63 | 10.5 | 8.9 | 81 | 11.2 | 3264 | 159.8974
2005.4381 | 49.9738 | -144.77 | 2005-12 | 385.3 | I | 345.9 | 377.9 | 334.7 | 378 | 334.9 | 376.5 | 333.6 | -42.94 | -7.91 | -13.75 | -13.93 | 10.57 | 10.26 | 0.31 |  | 32.493 | 100.63 | 10.5 | 8.9 | 81 | 11.1 | 3265 | 159.8991
2005.4381 | 49.9739 | -144.7645 | 2005-12 | 385.2 |  |  | 377.8 |  | 377.9 |  | 376.4 | [5 empty] | 10.57 | 10.26 | 0.31 | I | 32.49 | 100.63 | 10.7 | 9 | 81 | 11 | 3266 | 159.9008
2005.4381 | 49.9741 | -144.7591 | 2005-12 | 385.2 | I | 345.8 | 377.8 | 334.4 | 377.9 | 334.6 | 376.4 | 333.3 | -43.13 | -7.71 | -13.24 | -13.14 | 10.58 | 10.26 | 0.32 |  | 32.484 | 100.63 | 10.5 | 8.9 | 81 | 10.9 | 3267 | 159.9024
2005.4381 | 49.9742 | -144.7536 | 2005-12 | 385.2 |  |  | 377.8 |  | 377.9 |  | 376.4 | [5 empty] | 10.58 | 10.26 | 0.32 | I | 32.491 | 100.63 | 10.5 | 8.9 | 81.1 | 10.8 | 3268 | 159.9041
2005.4381 | 49.9743 | -144.7481 | 2005-12 | 385.4 | I | 346.2 | 378.1 | 334.9 | 378.2 | 335 | 376.7 | 333.8 | -42.97 | -7.52 | -12.81 | -12.53 | 10.58 | 10.26 | 0.32 |  | 32.484 | 100.64 | 10.4 | 8.9 | 81.4 | 10.7 | 3269 | 159.9058
2005.4381 | 49.9745 | -144.7426 | 2005-12 | 385.7 |  |  | 378.3 |  | 378.4 |  | 377 | [5 empty] | 10.58 | 10.26 | 0.32 | I | 32.483 | 100.64 | 9.3 | 7.8 | 81.6 | 10.6 | 3270 | 159.9075
2005.4381 | 49.9746 | -144.7372 | 2005-12 | 385.9 | I | 346.5 | 378.5 | 335.2 | 378.6 | 335.3 | 377.2 | 334.1 | -43.08 | -7.4 | -12.52 | -12.1 | 10.57 | 10.25 | 0.32 |  | 32.494 | 100.64 | 10.1 | 8.5 | 82 | 10.6 | 3271 | 159.9092
2005.4381 | 49.9749 | -144.7317 | 2005-12 | 386 |  |  | 378.7 |  | 378.8 |  | 377.3 | [5 empty] | 10.56 | 10.24 | 0.32 |  | 32.483 | 100.64 | 10.5 | 8.9 | 81.8 | 10.5 | 3272 | 159.9109
2005.4381 | 49.9762 | -144.6965 | 2005-12 | 384.9 | I | 346.6 | 377.6 | 335.4 | 377.7 | 335.5 | 376.3 | 334.2 | -42.05 | -7.05 | -11.82 | -11.23 | 10.5 | 10.18 | 0.32 |  | 32.507 | 100.66 | 10.4 | 8.7 | 80.3 | 10.4 | 3273 | 159.9219
2005.4381 | 49.9764 | -144.691 | 2005-12 | 384.7 |  |  | 377.5 |  | 377.6 |  | 376.1 | [5 empty] | 10.48 | 10.16 | 0.32 | I | 32.492 | 100.66 | 10.3 | 8.6 | 80 | 10.4 | 3274 | 159.9235
2005.4382 | 49.9766 | -144.6857 | 2005-12 | 384.7 | I | 346.6 | 377.4 | 335.2 | 377.5 | 335.3 | 376.1 | 334.1 | -42.04 | -7.18 | -12.13 | -11.68 | 10.48 | 10.15 | 0.33 |  | 32.494 | 100.66 | 10.3 | 8.6 | 79.7 | 10.5 | 3275 | 159.9253
2005.4382 | 49.9768 | -144.6803 | 2005-12 | 384.7 |  |  | 377.4 |  | 377.5 |  | 376.1 | [5 empty] | 10.46 | 10.14 | 0.32 | I | 32.491 | 100.66 | 9.6 | 7.9 | 79.6 | 10.7 | 3276 | 159.9269
2005.4382 | 49.977 | -144.6747 | 2005-12 | 384.5 | I | 346.4 | 377.2 | 335 | 377.3 | 335.2 | 375.9 | 333.9 | -41.97 | -7.49 | -12.86 | -12.76 | 10.45 | 10.12 | 0.33 | I | 32.491 | 100.66 | 10 | 8.3 | 79.3 | 10.9 | 3277 | 159.9286
2005.4382 | 49.9773 | -144.6692 | 2005-12 | 384.3 |  |  | 377 |  | 377.1 |  | 375.7 | [5 empty] | 10.45 | 10.12 | 0.33 |  | 32.494 | 100.66 | 10.4 | 8.6 | 79 | 11 | 3278 | 159.9303
2005.4382 | 49.9775 | -144.6638 | 2005-12 | 386.1 | I | 345.8 | 378.8 | 334.6 | 378.9 | 334.7 | 377.5 | 333.5 | -43.99 | -8.07 | -14 | -14.14 | 10.46 | 10.14 | 0.32 | I | 32.501 | 100.66 | 9.3 | 7.6 | 79.3 | 11.1 | 3279 | 159.932
2005.4382 | 49.9778 | -144.6582 | 2005-12 | 387.9 |  |  | 380.6 |  | 380.7 |  | 379.3 | [5 empty] | 10.49 | 10.16 | 0.33 |  | 32.488 | 100.67 | 10.4 | 8.6 | 79.5 | 11.1 | 3280 | 159.9337
2005.4382 | 49.9781 | -144.6527 | 2005-12 | 386 | I | 345.1 | 378.7 | 333.7 | 378.8 | 333.9 | 377.4 | 332.6 | -44.74 | -8.18 | -14.17 | -14.29 | 10.52 | 10.19 | 0.33 | I | 32.491 | 100.67 | 10.2 | 8.5 | 79.7 | 11 | 3281 | 159.9354
2005.4382 | 49.9783 | -144.6473 | 2005-12 | 384 |  |  | 376.9 |  | 377 |  | 375.5 | [5 empty] | 10.55 | 10.23 | 0.32 |  | 32.485 | 100.68 | 10.4 | 8.7 | 80 | 11 | 3282 | 159.9371
2005.4382 | 49.9799 | -144.6105 | 2005-12 | 384.1 | I | 340.1 | 377 | 329.2 | 377.1 | 329.3 | 375.7 | 328.1 | -47.62 | -8.71 | -15.09 | -15.22 | 10.57 | 10.25 | 0.32 | I | 32.481 | 100.7 | 9.2 | 7.9 | 83.7 | 11 | 3283 | 159.948
2005.4382 | 49.9801 | -144.6049 | 2005-12 | 384.1 |  |  | 377.1 |  | 377.2 |  | 375.7 | [5 empty] | 10.55 | 10.23 | 0.32 |  | 32.486 | 100.71 | 9.1 | 7.8 | 84.7 | 10.8 | 3284 | 159.9497
2005.4382 | 49.9804 | -144.5995 | 2005-12 | 384.1 | I | 339.5 | 377.1 | 328.8 | 377.2 | 329 | 375.7 | 327.7 | -48.04 | -8.21 | -13.86 | -13.34 | 10.53 | 10.22 | 0.31 | I | 32.486 | 100.72 | 9.4 | 8.3 | 86 | 10.5 | 3285 | 159.9514
2005.4382 | 49.9807 | -144.594 | 2005-12 | 384.1 |  |  | 377 |  | 377.1 |  | 375.7 | [5 empty] | 10.52 | 10.2 | 0.32 |  | 32.483 | 100.71 | 9.6 | 8.4 | 85 | 10.4 | 3286 | 159.9531
2005.4382 | 49.9789 | -144.5906 | 2005-12 | 383.8 | I | 338.9 | 376.7 | 328 | 376.8 | 328.1 | 375.3 | 326.9 | -48.45 | -7.92 | -13.16 | -12.29 | 10.5 | 10.18 | 0.32 | I | 32.487 | 100.7 | 9.3 | 8 | 84.3 | 10.2 | 3287 | 159.9548
2005.4382 | 49.978 | -144.5953 | 2005-12 | 383.4 |  |  | 376.4 |  | 376.4 |  | 375 | [5 empty] | 10.5 | 10.18 | 0.32 |  | 32.486 | 100.7 | 9.5 | 8.1 | 83.1 | 10.1 | 3288 | 159.9565
2005.4382 | 49.9778 | -144.6002 | 2005-12 | 383.7 | I | 338.5 | 376.5 | 327.6 | 376.6 | 327.7 | 375.2 | 326.5 | -48.72 | -7.62 | -12.48 | -11.32 | 10.52 | 10.2 | 0.32 | I | 32.482 | 100.69 | 9.4 | 7.9 | 82 | 9.9 | 3289 | 159.9582
2005.4382 | 49.9778 | -144.6044 | 2005-12 | 383.9 |  |  | 376.7 |  | 376.8 |  | 375.4 | [5 empty] | 10.53 | 10.21 | 0.32 |  | 32.482 | 100.68 | 9.5 | 8 | 81.8 | 10.1 | 3290 | 159.9599
2005.4383 | 49.9779 | -144.609 | 2005-12 | 383.9 | I | 338.1 | 376.8 | 327.2 | 376.9 | 327.3 | 375.4 | 326.1 | -49.36 | -8.18 | -13.66 | -12.88 | 10.53 | 10.21 | 0.32 |  | 32.466 | 100.68 | 9.5 | 8 | 81.5 | 10.3 | 3291 | 159.9616
2005.4383 | 49.9781 | -144.6129 | 2005-12 | 384 |  |  | 376.8 |  | 376.9 |  | 375.4 | [5 empty] | 10.54 | 10.23 | 0.31 | I | 32.473 | 100.67 | 9.6 | 8 | 81.2 | 10.6 | 3292 | 159.9633
2005.4383 | 49.979 | -144.6433 | 2005-12 | 384.2 | I | 339.7 | 377 | 328.7 | 377.1 | 328.8 | 375.6 | 327.6 | -48.04 | -8.67 | -14.96 | -14.95 | 10.62 | 10.3 | 0.32 | I | 32.469 | 100.67 | 9.7 | 8.1 | 80.5 | 10.9 | 3293 | 159.9742
2005.4383 | 49.9793 | -144.6479 | 2005-12 | 384.2 |  |  | 377 |  | 377.1 |  | 375.7 | [5 empty] | 10.62 | 10.31 | 0.31 |  | 32.463 | 100.67 | 9.7 | 8.1 | 81 | 11 | 3294 | 159.9759
2005.4383 | 49.9796 | -144.6532 | 2005-12 | 384.3 | I | 340.8 | 377 | 329.7 | 377.1 | 329.8 | 375.7 | 328.6 | -47.11 | -8.56 | -14.79 | -14.85 | 10.63 | 10.31 | 0.32 |  | 32.465 | 100.67 | 9.6 | 8.1 | 81.5 | 11 | 3295 | 159.9776
2005.4383 | 49.9798 | -144.6585 | 2005-12 | 384.3 |  |  | 377.1 |  | 377.2 |  | 375.8 | [5 empty] | 10.62 | 10.31 | 0.31 | I | 32.479 | 100.67 | 9.6 | 8.1 | 82.1 | 11 | 3296 | 159.9793
2005.4383 | 49.9801 | -144.6633 | 2005-12 | 384.2 | I | 342.4 | 377 | 331.3 | 377.1 | 331.5 | 375.7 | 330.2 | -45.46 | -8.46 | -14.76 | -15.07 | 10.61 | 10.29 | 0.32 |  | 32.476 | 100.68 | 9.6 | 8.1 | 82.3 | 11.2 | 3297 | 159.981
2005.4383 | 49.9804 | -144.6679 | 2005-12 | 384.1 |  |  | 376.9 |  | 377 |  | 375.6 | [5 empty] | 10.6 | 10.28 | 0.32 | I | 32.47 | 100.68 | 9.5 | 8.1 | 82.6 | 11.4 | 3298 | 159.9827
2005.4383 | 49.9805 | -144.6723 | 2005-12 | 384.2 | I | 343.9 | 377 | 332.9 | 377.1 | 333 | 375.6 | 331.8 | -43.87 | -8.54 | -15.16 | -15.97 | 10.58 | 10.27 | 0.31 |  | 32.479 | 100.68 | 9.5 | 8.1 | 82.7 | 11.5 | 3299 | 159.9844
2005.4383 | 49.9808 | -144.677 | 2005-12 | 384.2 |  |  | 377.1 |  | 377.2 |  | 375.7 | [5 empty] | 10.57 | 10.26 | 0.31 | I | 32.472 | 100.68 | 9.5 | 8.1 | 83 | 11.7 | 3300 | 159.9861
2005.4383 | 49.9811 | -144.6813 | 2005-12 | 384.1 | I | 343.7 | 377 | 332.8 | 377.1 | 332.9 | 375.6 | 331.7 | -43.96 | -8.9 | -16.08 | -17.42 | 10.55 | 10.24 | 0.31 |  | 32.482 | 100.69 | 9.4 | 8.1 | 83.3 | 11.9 | 3301 | 159.9877
2005.4383 | 49.9814 | -144.6856 | 2005-12 | 384 |  |  | 376.9 |  | 377 |  | 375.5 | [5 empty] | 10.52 | 10.21 | 0.31 | I | 32.495 | 100.69 | 9.4 | 8 | 83.5 | 12 | 3302 | 159.9895
2005.4384 | 49.9827 | -144.7152 | 2005-12 | 384.4 | I | 344.6 | 377.4 | 333.6 | 377.4 | 333.8 | 376 | 332.5 | -43.49 | -8.4 | -14.88 | -15.6 | 10.51 | 10.19 | 0.32 |  | 32.479 | 100.72 | 9.7 | 8.2 | 82 | 11.5 | 3303 | 160.0004
2005.4384 | 49.9828 | -144.72 | 2005-12 | 384.4 |  |  | 377.4 |  | 377.5 |  | 376.1 | [5 empty] | 10.51 | 10.2 | 0.31 | I | 32.489 | 100.73 | 9.7 | 8.2 | 81.7 | 11.4 | 3304 | 160.0021
2005.4384 | 49.983 | -144.7246 | 2005-12 | 384.4 | I | 344.2 | 377.4 | 333.2 | 377.5 | 333.4 | 376 | 332.1 | -43.91 | -8.28 | -14.51 | -14.94 | 10.51 | 10.19 | 0.32 |  | 32.476 | 100.73 | 9.8 | 8.2 | 81.5 | 11.3 | 3305 | 160.0038
2005.4384 | 49.9832 | -144.7294 | 2005-12 | 384.3 |  |  | 377.4 |  | 377.4 |  | 376 | [5 empty] | 10.53 | 10.21 | 0.32 | I | 32.484 | 100.74 | 9.7 | 8.1 | 81.3 | 11.2 | 3306 | 160.0055
2005.4384 | 49.9834 | -144.7342 | 2005-12 | 384.2 | I | 344.5 | 377.3 | 333.6 | 377.4 | 333.8 | 375.9 | 332.5 | -43.45 | -7.98 | -13.84 | -14 | 10.54 | 10.22 | 0.32 |  | 32.468 | 100.74 | 9.7 | 8.1 | 81 | 11.1 | 3307 | 160.0072
2005.4384 | 49.9837 | -144.7389 | 2005-12 | 384.2 |  |  | 377.2 |  | 377.3 |  | 375.9 | [5 empty] | 10.55 | 10.23 | 0.32 | I | 32.476 | 100.74 | 9.7 | 8.1 | 80.7 | 11.2 | 3308 | 160.0089
2005.4384 | 49.9839 | -144.7432 | 2005-12 | 384.1 | I | 344.3 | 377.1 | 333.5 | 377.2 | 333.7 | 375.8 | 332.4 | -43.38 | -8.24 | -14.48 | -14.99 | 10.55 | 10.24 | 0.31 | I | 32.486 | 100.74 | 9.8 | 8.1 | 80.4 | 11.3 | 3309 | 160.0106
2005.4384 | 49.9841 | -144.7479 | 2005-12 | 384 |  |  | 377.1 |  | 377.2 |  | 375.7 | [5 empty] | 10.56 | 10.25 | 0.31 |  | 32.483 | 100.74 | 9.7 | 8.1 | 80.2 | 11.5 | 3310 | 160.0122
2005.4384 | 49.9843 | -144.7524 | 2005-12 | 384.1 | I | 344.1 | 377.2 | 333.3 | 377.3 | 333.5 | 375.8 | 332.2 | -43.62 | -8.56 | -15.26 | -16.17 | 10.57 | 10.26 | 0.31 | I | 32.465 | 100.74 | 9.7 | 8 | 80 | 11.6 | 3311 | 160.014
2005.4384 | 49.9847 | -144.7567 | 2005-12 | 384.2 |  |  | 377.3 |  | 377.3 |  | 375.9 | [5 empty] | 10.57 | 10.27 | 0.3 |  | 32.474 | 100.74 | 9.7 | 8.1 | 80 | 11.6 | 3312 | 160.0156
2005.4384 | 49.9858 | -144.7843 | 2005-12 | 384.4 | I | 343.1 | 377.4 | 332.4 | 377.5 | 332.6 | 376.1 | 331.3 | -44.79 | -8.78 | -15.64 | -16.56 | 10.6 | 10.29 | 0.31 |  | 32.472 | 100.75 | 9.8 | 8.1 | 80 | 11.6 | 3313 | 160.0266
2005.4384 | 49.986 | -144.7893 | 2005-12 | 384.4 |  |  | 377.5 |  | 377.5 |  | 376.1 | [5 empty] | 10.6 | 10.29 | 0.31 |  | 32.478 | 100.75 | 9.8 | 8.1 | 80 | 11.7 | 3314 | 160.0283
2005.4384 | 49.9862 | -144.7939 | 2005-12 | 384.4 | I | 343 | 377.5 | 332.3 | 377.6 | 332.5 | 376.2 | 331.2 | -44.96 | -8.86 | -15.82 | -16.81 | 10.6 | 10.29 | 0.31 | I | 32.475 | 100.76 | 9.8 | 8.1 | 80.3 | 11.6 | 3315 | 160.03
2005.4384 | 49.9864 | -144.7983 | 2005-12 | 384.4 |  |  | 377.5 |  | 377.6 |  | 376.2 | [5 empty] | 10.6 | 10.29 | 0.31 |  | 32.479 | 100.76 | 9.9 | 8.2 | 80.6 | 11.6 | 3316 | 160.0317
2005.4384 | 49.9866 | -144.803 | 2005-12 | 384.2 | I | 342.6 | 377.3 | 331.9 | 377.4 | 332 | 376 | 330.8 | -45.2 | -8.83 | -15.7 | -16.58 | 10.6 | 10.29 | 0.31 | I | 32.476 | 100.76 | 9.8 | 8.2 | 80.9 | 11.6 | 3317 | 160.0334
2005.4385 | 49.987 | -144.8073 | 2005-12 | 384 |  |  | 377.2 |  | 377.3 |  | 375.8 | [5 empty] | 10.61 | 10.3 | 0.31 |  | 32.479 | 100.77 | 9.9 | 8.3 | 81 | 11.5 | 3318 | 160.0351
2005.4385 | 49.9872 | -144.8116 | 2005-12 | 384.2 | I | 343.1 | 377.3 | 332.4 | 377.4 | 332.6 | 376 | 331.3 | -44.65 | -8.63 | -15.29 | -16.04 | 10.62 | 10.31 | 0.31 | I | 32.473 | 100.77 | 9.8 | 8.2 | 81 | 11.5 | 3319 | 160.0367
2005.4385 | 49.9873 | -144.8164 | 2005-12 | 384.3 |  |  | 377.5 |  | 377.5 |  | 376.1 | [5 empty] | 10.62 | 10.31 | 0.31 |  | 32.481 | 100.77 | 9.9 | 8.3 | 81 | 11.4 | 3320 | 160.0384
2005.4385 | 49.9876 | -144.821 | 2005-12 | 384.3 | I | 342.7 | 377.5 | 332.1 | 377.6 | 332.2 | 376.1 | 331 | -45.17 | -8.64 | -15.24 | -15.87 | 10.62 | 10.31 | 0.31 | I | 32.481 | 100.78 | 9.9 | 8.3 | 81 | 11.4 | 3321 | 160.0401
2005.4385 | 49.9879 | -144.8252 | 2005-12 | 384.3 |  |  | 377.5 |  | 377.6 |  | 376.1 | [5 empty] | 10.62 | 10.31 | 0.31 | I | 32.466 | 100.78 | 9.9 | 8.3 | 81 | 11.4 | 3322 | 160.0418
2005.4385 | 49.9892 | -144.855 | 2005-12 | 384.7 | I | 344.6 | 377.9 | 334.1 | 378 | 334.3 | 376.5 | 333 | -43.52 | -7.72 | -13.23 | -13.07 | 10.59 | 10.29 | 0.3 | I | 32.483 | 100.79 | 9.8 | 8.1 | 80 | 10.8 | 3323 | 160.0528
2005.4385 | 49.9895 | -144.8597 | 2005-12 | 384.7 |  |  | 377.9 |  | 378 |  | 376.6 | [5 empty] | 10.59 | 10.28 | 0.31 |  | 32.478 | 100.79 | 9.8 | 8.1 | 79.9 | 11 | 3324 | 160.0545
2005.4385 | 49.9897 | -144.8642 | 2005-12 | 384.6 | I | 345 | 377.8 | 334.3 | 377.9 | 334.5 | 376.5 | 333.2 | -43.25 | -8.03 | -14 | -14.26 | 10.59 | 10.28 | 0.31 | I | 32.485 | 100.79 | 9.6 | 7.9 | 80.1 | 11.2 | 3325 | 160.0561
2005.4385 | 49.99 | -144.8683 | 2005-12 | 384.5 |  |  | 377.7 |  | 377.8 |  | 376.3 | [5 empty] | 10.58 | 10.27 | 0.31 |  | 32.485 | 100.79 | 9.7 | 8.1 | 80.7 | 11.2 | 3326 | 160.0579
2005.4385 | 49.9903 | -144.8728 | 2005-12 | 384.3 | I | 345.1 | 377.5 | 334.6 | 377.6 | 334.8 | 376.2 | 333.5 | -42.69 | -8.09 | -14.21 | -14.69 | 10.56 | 10.26 | 0.3 |  | 32.485 | 100.79 | 9.6 | 8.1 | 81.1 | 11.3 | 3327 | 160.0595
2005.4385 | 49.9906 | -144.8775 | 2005-12 | 384.2 |  |  | 377.4 |  | 377.5 |  | 376 | [5 empty] | 10.55 | 10.24 | 0.31 | I | 32.491 | 100.79 | 9.7 | 8.2 | 81.6 | 11.4 | 3328 | 160.0612
2005.4385 | 49.9909 | -144.8821 | 2005-12 | 384.2 | I | 345.4 | 377.4 | 334.9 | 377.5 | 335.1 | 376 | 333.8 | -42.23 | -8.16 | -14.45 | -15.14 | 10.54 | 10.24 | 0.3 |  | 32.49 | 100.79 | 9.6 | 8.1 | 82 | 11.5 | 3329 | 160.0629
2005.4385 | 49.9911 | -144.8873 | 2005-12 | 384.2 |  |  | 377.4 |  | 377.5 |  | 376.1 | [5 empty] | 10.54 | 10.23 | 0.31 | I | 32.481 | 100.8 | 9.7 | 8.2 | 81.6 | 11.4 | 3330 | 160.0646
2005.4385 | 49.9913 | -144.8919 | 2005-12 | 384.2 | I | 345.5 | 377.5 | 334.9 | 377.6 | 335.1 | 376.1 | 333.8 | -42.33 | -8.07 | -14.2 | -14.74 | 10.54 | 10.23 | 0.31 |  | 32.481 | 100.8 | 9.6 | 8.1 | 81.5 | 11.4 | 3331 | 160.0663
2005.4385 | 49.9916 | -144.8965 | 2005-12 | 384.2 |  |  | 377.5 |  | 377.6 |  | 376.2 | [5 empty] | 10.54 | 10.23 | 0.31 | I | 32.483 | 100.8 | 9.8 | 8.2 | 81.2 | 11.3 | 3332 | 160.068
2005.4386 | 49.9931 | -144.9275 | 2005-12 | 385 | I | 347.2 | 378.4 | 336.6 | 378.5 | 336.8 | 377 | 335.5 | -41.52 | -8.18 | -14.59 | -15.5 | 10.5 | 10.19 | 0.31 |  | 32.493 | 100.82 | 9.9 | 8.1 | 78.6 | 11.6 | 3333 | 160.079
2005.4386 | 49.9933 | -144.9315 | 2005-12 | 385.1 |  |  | 378.5 |  | 378.6 |  | 377.1 | [5 empty] | 10.46 | 10.15 | 0.31 | I | 32.497 | 100.82 | 9.9 | 8 | 77.4 | 11.9 | 3334 | 160.0806
2005.4386 | 49.9935 | -144.9357 | 2005-12 | 385.2 | I | 349.4 | 378.6 | 338.8 | 378.7 | 338.9 | 377.2 | 337.7 | -39.59 | -8.27 | -15.15 | -16.78 | 10.45 | 10.14 | 0.31 |  | 32.49 | 100.82 | 9.9 | 7.9 | 76.6 | 12.1 | 3335 | 160.0823
2005.4386 | 49.9937 | -144.9399 | 2005-12 | 385.3 |  |  | 378.7 |  | 378.8 |  | 377.3 | [5 empty] | 10.43 | 10.11 | 0.32 | I | 32.486 | 100.82 | 9.9 | 7.9 | 76 | 12.3 | 3336 | 160.084
2005.4386 | 49.9939 | -144.9437 | 2005-12 | 385.4 | I | 351.6 | 378.7 | 340.9 | 378.8 | 341 | 377.4 | 339.7 | -37.65 | -8.01 | -14.77 | -16.57 | 10.41 | 10.1 | 0.31 |  | 32.513 | 100.82 | 9.9 | 7.9 | 76 | 12.3 | 3337 | 160.0857
2005.4386 | 49.9941 | -144.9478 | 2005-12 | 385.4 |  |  | 378.8 |  | 378.9 |  | 377.5 | [5 empty] | 10.4 | 10.09 | 0.31 | I | 32.492 | 100.83 | 9.9 | 7.9 | 76 | 12.3 | 3338 | 160.0874
2005.4386 | 49.9943 | -144.9522 | 2005-12 | 385.6 | I | 353.2 | 379.1 | 342.4 | 379.2 | 342.5 | 377.7 | 341.2 | -36.49 | -7.7 | -14.15 | -15.78 | 10.4 | 10.08 | 0.32 |  | 32.486 | 100.84 | 9.9 | 7.9 | 76 | 12.2 | 3339 | 160.0891
2005.4386 | 49.9944 | -144.9567 | 2005-12 | 385.8 |  |  | 379.3 |  | 379.4 |  | 377.9 | [5 empty] | 10.4 | 10.08 | 0.32 | I | 32.495 | 100.84 | 9.8 | 7.8 | 75.9 | 12.2 | 3340 | 160.0908
2005.4386 | 49.9946 | -144.9609 | 2005-12 | 386 | I | 353.9 | 379.5 | 343.1 | 379.6 | 343.2 | 378.2 | 341.9 | -36.22 | -7.55 | -13.8 | -15.25 | 10.4 | 10.08 | 0.32 | I | 32.493 | 100.85 | 9.9 | 7.9 | 76.3 | 12.1 | 3341 | 160.0925
2005.4386 | 49.9948 | -144.9654 | 2005-12 | 386.2 |  |  | 379.7 |  | 379.8 |  | 378.4 | [5 empty] | 10.4 | 10.08 | 0.32 |  | 32.49 | 100.85 | 9.8 | 7.8 | 76.6 | 12 | 3342 | 160.0942
2005.4386 | 49.9956 | -144.9942 | 2005-12 | 384.3 | I | 351.2 | 378 | 340.4 | 378.1 | 340.6 | 376.6 | 339.3 | -37.37 | -6.97 | -12.16 | -12.42 | 10.43 | 10.1 | 0.33 |  | 32.483 | 100.89 | 9.9 | 7.9 | 77.1 | 11.2 | 3343 | 160.1051
2005.4386 | 49.9956 | -144.9986 | 2005-12 | 384.1 |  |  | 377.7 |  | 377.8 |  | 376.4 | [5 empty] | 10.44 | 10.1 | 0.34 | I | 32.486 | 100.89 | 9.9 | 8 | 77.4 | 11.3 | 3344 | 160.1068
2005.4387 | 49.9957 | -145.0032 | 2005-12 | 383.9 | I | 350.7 | 377.6 | 339.8 | 377.7 | 340 | 376.2 | 338.7 | -37.58 | -7.19 | -12.68 | -13.2 | 10.45 | 10.11 | 0.34 |  | 32.494 | 100.89 | 9.9 | 8 | 77.6 | 11.4 | 3345 | 160.1085
2005.4387 | 49.9959 | -145.0071 | 2005-12 | 383.8 |  |  | 377.5 |  | 377.6 |  | 376.1 | [5 empty] | 10.46 | 10.12 | 0.34 |  | 32.486 | 100.89 | 10 | 8.1 | 77.8 | 11.5 | 3346 | 160.1102
2005.4387 | 49.996 | -145.0109 | 2005-12 | 383.8 | I | 350.2 | 377.5 | 339.6 | 377.6 | 339.7 | 376.1 | 338.4 | -37.71 | -7.37 | -13.1 | -13.83 | 10.46 | 10.13 | 0.33 | I | 32.481 | 100.9 | 9.9 | 8 | 77.9 | 11.6 | 3347 | 160.1119
2005.4387 | 49.9961 | -145.0147 | 2005-12 | 383.8 |  |  | 377.5 |  | 377.6 |  | 376.1 | [5 empty] | 10.46 | 10.13 | 0.33 |  | 32.482 | 100.9 | 9.9 | 8 | 77.6 | 11.5 | 3348 | 160.1136
2005.4387 | 49.9962 | -145.0188 | 2005-12 | 383.6 | I | 349.9 | 377.4 | 339.3 | 377.4 | 339.4 | 376 | 338.1 | -37.89 | -7.3 | -12.91 | -13.5 | 10.46 | 10.13 | 0.33 | I | 32.474 | 100.91 | 9.9 | 7.9 | 77.3 | 11.5 | 3349 | 160.1153
2005.4387 | 49.9962 | -145.0232 | 2005-12 | 383.5 |  |  | 377.3 |  | 377.3 |  | 375.9 | [5 empty] | 10.47 | 10.14 | 0.33 |  | 32.476 | 100.92 | 9.9 | 8 | 77.1 | 11.4 | 3350 | 160.117
2005.4387 | 49.9962 | -145.0277 | 2005-12 | 383.4 | I | 349 | 377.2 | 338.6 | 377.3 | 338.7 | 375.8 | 337.5 | -38.35 | -7.32 | -12.9 | -13.4 | 10.46 | 10.14 | 0.32 | I | 32.475 | 100.92 | 9.9 | 7.9 | 77 | 11.4 | 3351 | 160.1187
2005.4387 | 49.9962 | -145.0321 | 2005-12 | 383.3 |  |  | 377.1 |  | 377.2 |  | 375.7 | [5 empty] | 10.47 | 10.14 | 0.33 |  | 32.492 | 100.92 | 9.9 | 7.9 | 76.7 | 11.5 | 3352 | 160.1204
2005.4387 | 49.9959 | -145.0589 | 2005-12 | 383.8 | I | 347.6 | 377.6 | 337.1 | 377.7 | 337.2 | 376.2 | 335.9 | -40.29 | -8.43 | -15.45 | -17.14 | 10.52 | 10.19 | 0.33 | I | 32.48 | 100.93 | 9.9 | 7.7 | 73.9 | 12.2 | 3353 | 160.1313
2005.4387 | 49.9958 | -145.0632 | 2005-12 | 383.8 |  |  | 377.7 |  | 377.8 |  | 376.3 | [5 empty] | 10.53 | 10.2 | 0.33 |  | 32.472 | 100.94 | 9.9 | 7.7 | 74.2 | 12.1 | 3354 | 160.133
2005.4387 | 49.9958 | -145.0674 | 2005-12 | 383.8 | I | 346.6 | 377.6 | 336.2 | 377.7 | 336.3 | 376.3 | 335 | -41.25 | -8.25 | -14.83 | -15.92 | 10.54 | 10.21 | 0.33 | I | 32.474 | 100.95 | 9.9 | 7.7 | 74.3 | 11.8 | 3355 | 160.1347
2005.4387 | 49.9959 | -145.0713 | 2005-12 | 383.7 |  |  | 377.6 |  | 377.7 |  | 376.2 | [5 empty] | 10.55 | 10.23 | 0.32 |  | 32.48 | 100.96 | 10 | 7.8 | 74.7 | 11.5 | 3356 | 160.1364
2005.4387 | 49.9959 | -145.0756 | 2005-12 | 383.6 | I | 345.7 | 377.5 | 335.4 | 377.5 | 335.5 | 376.1 | 334.2 | -41.86 | -7.78 | -13.57 | -13.85 | 10.56 | 10.23 | 0.33 | I | 32.477 | 100.96 | 9.8 | 7.7 | 74.9 | 11.2 | 3357 | 160.1381
2005.4387 | 49.9958 | -145.0798 | 2005-12 | 383.4 |  |  | 377.4 |  | 377.5 |  | 376 | [5 empty] | 10.57 | 10.24 | 0.33 |  | 32.463 | 100.97 | 9.8 | 7.7 | 75 | 11.1 | 3358 | 160.1398
2005.4387 | 49.9958 | -145.0838 | 2005-12 | 383.5 | I | 345.2 | 377.4 | 334.8 | 377.5 | 335 | 376 | 333.7 | -42.3 | -8.01 | -14.07 | -14.54 | 10.58 | 10.25 | 0.33 |  | 32.475 | 100.96 | 10 | 7.9 | 75 | 11.3 | 3359 | 160.1415
2005.4387 | 49.9956 | -145.0882 | 2005-12 | 383.5 |  |  | 377.4 |  | 377.5 |  | 376 | [5 empty] | 10.58 | 10.26 | 0.32 | I | 32.484 | 100.96 | 10 | 7.9 | 75 | 11.6 | 3360 | 160.1432
2005.4388 | 49.9957 | -145.0922 | 2005-12 | 383.4 | I | 344.2 | 377.3 | 334 | 377.4 | 334.1 | 376 | 332.8 | -43.13 | -8.69 | -15.68 | -16.93 | 10.59 | 10.27 | 0.32 |  | 32.473 | 100.96 | 10 | 7.9 | 75 | 11.8 | 3361 | 160.1448
2005.4388 | 49.9957 | -145.0967 | 2005-12 | 383.4 |  |  | 377.2 |  | 377.3 |  | 375.9 | [5 empty] | 10.59 | 10.27 | 0.32 | I | 32.479 | 100.96 | 9.9 | 7.8 | 75.3 | 12 | 3362 | 160.1466
2005.4388 | 49.9943 | -145.1233 | 2005-12 | 384 | I | 342.1 | 377.9 | 332 | 378 | 332.2 | 376.5 | 330.9 | -45.62 | -9.69 | -17.86 | -20.02 | 10.59 | 10.27 | 0.32 | I | 32.479 | 100.97 | 9.3 | 7.4 | 77 | 12.3 | 3363 | 160.1575
2005.4388 | 49.994 | -145.1276 | 2005-12 | 384.1 |  |  | 378 |  | 378.1 |  | 376.6 | [5 empty] | 10.58 | 10.27 | 0.31 | I | 32.475 | 100.97 | 9.4 | 7.5 | 77 | 12.3 | 3364 | 160.1592
2005.4388 | 49.9937 | -145.1308 | 2005-12 | 384 | I | 342.3 | 377.9 | 332.2 | 378 | 332.4 | 376.6 | 331.1 | -45.46 | -9.71 | -17.95 | -20.2 | 10.58 | 10.26 | 0.32 |  | 32.483 | 100.98 | 9.5 | 7.5 | 76.7 | 12.3 | 3365 | 160.1609
2005.4388 | 49.9935 | -145.1339 | 2005-12 | 383.9 |  |  | 377.9 |  | 378 |  | 376.5 | [5 empty] | 10.58 | 10.26 | 0.32 | I | 32.47 | 100.98 | 9.5 | 7.5 | 76.1 | 12.3 | 3366 | 160.1626
2005.4388 | 49.9933 | -145.1382 | 2005-12 | 384 | I | 342.1 | 377.9 | 332.1 | 378 | 332.2 | 376.6 | 331 | -45.63 | -9.71 | -17.94 | -20.15 | 10.58 | 10.26 | 0.32 |  | 32.465 | 100.98 | 9.8 | 7.8 | 75.7 | 12.3 | 3367 | 160.1643
2005.4388 | 49.9931 | -145.1426 | 2005-12 | 384 |  |  | 378 |  | 378.1 |  | 376.7 | [5 empty] | 10.57 | 10.26 | 0.31 | I | 32.467 | 100.99 | 9.8 | 7.7 | 75.3 | 12.3 | 3368 | 160.166
2005.4388 | 49.9929 | -145.1471 | 2005-12 | 383.9 | I | 341.8 | 377.9 | 331.7 | 378 | 331.9 | 376.5 | 330.6 | -45.91 | -9.72 | -17.9 | -20.03 | 10.57 | 10.25 | 0.32 |  | 32.477 | 100.99 | 9.8 | 7.7 | 75 | 12.3 | 3369 | 160.1677
2005.4388 | 49.9926 | -145.1516 | 2005-12 | 383.8 |  |  | 377.8 |  | 377.9 |  | 376.4 | [5 empty] | 10.56 | 10.24 | 0.32 | I | 32.478 | 100.99 | 9.8 | 7.7 | 75 | 12.2 | 3370 | 160.1693
2005.4388 | 49.9924 | -145.1561 | 2005-12 | 383.8 | I | 341.7 | 377.9 | 331.7 | 378 | 331.9 | 376.5 | 330.6 | -45.91 | -9.55 | -17.44 | -19.26 | 10.56 | 10.24 | 0.32 |  | 32.479 | 101 | 9.9 | 7.8 | 75 | 12.1 | 3371 | 160.1711
2005.4388 | 49.9922 | -145.1602 | 2005-12 | 383.9 |  |  | 378 |  | 378.1 |  | 376.6 | [5 empty] | 10.55 | 10.24 | 0.31 |  | 32.479 | 101 | 9.8 | 7.7 | 74.9 | 12 | 3372 | 160.1727
2005.4389 | 49.9909 | -145.1867 | 2005-12 | 384.2 | I | 344.6 | 378.3 | 334.6 | 378.4 | 334.7 | 377 | 333.4 | -43.53 | -8.3 | -14.61 | -15.16 | 10.52 | 10.2 | 0.32 |  | 32.476 | 101.02 | 9.6 | 7.8 | 78.4 | 11.4 | 3373 | 160.1837
2005.4389 | 49.9906 | -145.1909 | 2005-12 | 384.2 |  |  | 378.4 |  | 378.5 |  | 377 | [5 empty] | 10.51 | 10.2 | 0.31 | I | 32.476 | 101.02 | 9.4 | 7.7 | 79 | 11.2 | 3374 | 160.1854
2005.4389 | 49.9904 | -145.1957 | 2005-12 | 384.2 | I | 345.1 | 378.3 | 335.2 | 378.4 | 335.4 | 377 | 334.1 | -42.91 | -7.85 | -13.6 | -13.72 | 10.51 | 10.2 | 0.31 |  | 32.482 | 101.02 | 9.4 | 7.8 | 80 | 11 | 3375 | 160.1871
2005.4389 | 49.99 | -145.2002 | 2005-12 | 384.2 |  |  | 378.3 |  | 378.4 |  | 377 | [5 empty] | 10.5 | 10.19 | 0.31 | I | 32.478 | 101.02 | 9.6 | 7.9 | 79.7 | 11.2 | 3376 | 160.1888
2005.4389 | 49.9898 | -145.2046 | 2005-12 | 384.3 | I | 345.2 | 378.3 | 335.2 | 378.4 | 335.3 | 377 | 334 | -42.95 | -8.46 | -15.11 | -16.05 | 10.5 | 10.18 | 0.32 |  | 32.467 | 101.01 | 9.6 | 7.9 | 79.1 | 11.6 | 3377 | 160.1904
2005.4389 | 49.9896 | -145.2085 | 2005-12 | 384.3 |  |  | 378.4 |  | 378.5 |  | 377 | [5 empty] | 10.5 | 10.19 | 0.31 |  | 32.479 | 101.01 | 9.4 | 7.6 | 78.7 | 12.1 | 3378 | 160.1921
2005.4389 | 49.9892 | -145.2123 | 2005-12 | 384.1 | I | 345.1 | 378.2 | 335.1 | 378.3 | 335.2 | 376.8 | 333.9 | -42.89 | -9.33 | -17.4 | -19.84 | 10.5 | 10.18 | 0.32 | I | 32.475 | 101 | 9.2 | 7.4 | 78 | 12.5 | 3379 | 160.1938
2005.4389 | 49.9891 | -145.2166 | 2005-12 | 384 |  |  | 378 |  | 378.1 |  | 376.7 | [5 empty] | 10.49 | 10.18 | 0.31 |  | 32.484 | 101 | 9.4 | 7.6 | 77.7 | 12.6 | 3380 | 160.1955
2005.4389 | 49.9888 | -145.2211 | 2005-12 | 384 | I | 344.9 | 378.1 | 335.2 | 378.2 | 335.3 | 376.8 | 334 | -42.74 | -8.93 | -16.36 | -18.13 | 10.48 | 10.18 | 0.3 | I | 32.481 | 101.01 | 9.4 | 7.5 | 77.1 | 12.1 | 3381 | 160.1972
2005.4389 | 49.9885 | -145.2259 | 2005-12 | 384.1 |  |  | 378.2 |  | 378.3 |  | 376.9 | [5 empty] | 10.47 | 10.17 | 0.3 |  | 32.479 | 101.02 | 9.5 | 7.6 | 76.7 | 11.7 | 3382 | 160.1989
2005.4389 | 49.9869 | -145.255 | 2005-12 | 384.3 | I | 344.2 | 378.5 | 334.4 | 378.5 | 334.5 | 377.1 | 333.3 | -43.84 | -8.91 | -16.12 | -17.51 | 10.46 | 10.15 | 0.31 | I | 32.494 | 101.03 | 9.8 | 7.9 | 78 | 11.9 | 3383 | 160.2099
2005.4389 | 49.9866 | -145.2589 | 2005-12 | 384.3 |  |  | 378.5 |  | 378.6 |  | 377.1 | [5 empty] | 10.46 | 10.15 | 0.31 |  | 32.498 | 101.03 | 9.8 | 7.9 | 78 | 12 | 3384 | 160.2116
2005.4389 | 49.9864 | -145.2632 | 2005-12 | 384.2 | I | 344 | 378.4 | 334.1 | 378.5 | 334.2 | 377 | 332.9 | -44.07 | -9.23 | -16.91 | -18.76 | 10.46 | 10.14 | 0.32 | I | 32.488 | 101.03 | 9.8 | 7.9 | 78 | 12.2 | 3385 | 160.2132
2005.4389 | 49.9862 | -145.2673 | 2005-12 | 384.1 |  |  | 378.3 |  | 378.4 |  | 376.9 | [5 empty] | 10.44 | 10.14 | 0.3 |  | 32.506 | 101.03 | 9.8 | 7.9 | 78 | 12.3 | 3386 | 160.2149
2005.4389 | 49.9859 | -145.2711 | 2005-12 | 384.1 | I | 343.7 | 378.3 | 334.1 | 378.4 | 334.2 | 377 | 333 | -43.98 | -9.39 | -17.36 | -19.54 | 10.43 | 10.13 | 0.3 | I | 32.482 | 101.03 | 9.7 | 7.8 | 77.9 | 12.3 | 3387 | 160.2166
2005.439 | 49.9857 | -145.2758 | 2005-12 | 384.2 |  |  | 378.4 |  | 378.5 |  | 377 | [5 empty] | 10.42 | 10.1 | 0.32 |  | 32.495 | 101.03 | 9.8 | 7.9 | 77.5 | 12.3 | 3388 | 160.2183
2005.439 | 49.9854 | -145.2795 | 2005-12 | 384 | I | 343.8 | 378.3 | 334.2 | 378.4 | 334.3 | 376.9 | 333.1 | -43.85 | -9.34 | -17.24 | -19.37 | 10.39 | 10.09 | 0.3 | I | 32.486 | 101.04 | 9.7 | 7.8 | 77.3 | 12.3 | 3389 | 160.22
2005.439 | 49.9851 | -145.2836 | 2005-12 | 383.9 |  |  | 378.2 |  | 378.2 |  | 376.8 | [5 empty] | 10.36 | 10.06 | 0.3 |  | 32.502 | 101.04 | 9.7 | 7.8 | 77 | 12.3 | 3390 | 160.2217
2005.439 | 49.9848 | -145.2876 | 2005-12 | 384 | I | 344.8 | 378.3 | 335.1 | 378.4 | 335.2 | 376.9 | 333.9 | -43.02 | -9.02 | -16.53 | -18.35 | 10.34 | 10.03 | 0.31 |  | 32.507 | 101.05 | 9.9 | 7.9 | 77.1 | 12.2 | 3391 | 160.2234
2005.439 | 49.9846 | -145.2922 | 2005-12 | 384.1 |  |  | 378.5 |  | 378.5 |  | 377.1 | [5 empty] | 10.33 | 10.02 | 0.31 | I | 32.497 | 101.06 | 9.8 | 7.9 | 77.4 | 11.9 | 3392 | 160.2251
2005.439 | 49.9828 | -145.3182 | 2005-12 | 384.2 | I | 345.6 | 378.6 | 336.1 | 378.7 | 336.3 | 377.3 | 335 | -42.26 | -8.74 | -15.92 | -17.49 | 10.23 | 9.93 | 0.3 | I | 32.488 | 101.08 | 9.7 | 7.8 | 77 | 12 | 3393 | 160.2361
2005.439 | 49.9827 | -145.3219 | 2005-12 | 384.2 |  |  | 378.6 |  | 378.7 |  | 377.3 | [5 empty] | 10.24 | 9.93 | 0.31 |  | 32.495 | 101.08 | 9.7 | 7.8 | 76.8 | 12.1 | 3394 | 160.2377
2005.439 | 49.9826 | -145.3261 | 2005-12 | 384 | I | 345.6 | 378.5 | 336 | 378.6 | 336.2 | 377.1 | 334.9 | -42.25 | -8.73 | -15.9 | -17.46 | 10.24 | 9.93 | 0.31 | I | 32.503 | 101.08 | 9.7 | 7.7 | 76.5 | 12 | 3395 | 160.2394
2005.439 | 49.9825 | -145.3309 | 2005-12 | 383.9 |  |  | 378.4 |  | 378.5 |  | 377 | [5 empty] | 10.24 | 9.93 | 0.31 | I | 32.499 | 101.09 | 9.8 | 7.8 | 76.2 | 12 | 3396 | 160.2411
2005.439 | 49.9824 | -145.3349 | 2005-12 | 384 | I | 345 | 378.5 | 335.5 | 378.6 | 335.6 | 377.1 | 334.3 | -42.78 | -8.78 | -15.93 | -17.4 | 10.24 | 9.93 | 0.31 |  | 32.505 | 101.09 | 9.7 | 7.7 | 76 | 12 | 3397 | 160.2428
2005.439 | 49.9823 | -145.3384 | 2005-12 | 384.1 |  |  | 378.6 |  | 378.7 |  | 377.2 | [5 empty] | 10.23 | 9.93 | 0.3 | I | 32.491 | 101.09 | 9.8 | 7.7 | 75.7 | 11.9 | 3398 | 160.2445
2005.439 | 49.9822 | -145.3421 | 2005-12 | 384 | I | 345.1 | 378.5 | 335.6 | 378.6 | 335.7 | 377.2 | 334.4 | -42.76 | -8.49 | -15.2 | -16.23 | 10.22 | 9.91 | 0.31 |  | 32.492 | 101.1 | 9.8 | 7.7 | 75.5 | 11.7 | 3399 | 160.2462
2005.439 | 49.9821 | -145.3456 | 2005-12 | 383.9 |  |  | 378.5 |  | 378.6 |  | 377.1 | [5 empty] | 10.21 | 9.9 | 0.31 | I | 32.497 | 101.1 | 9.7 | 7.6 | 75.3 | 11.5 | 3400 | 160.2479
2005.439 | 49.982 | -145.349 | 2005-12 | 384 | I | 345.9 | 378.6 | 336.4 | 378.6 | 336.6 | 377.2 | 335.3 | -41.9 | -8 | -14.09 | -14.63 | 10.2 | 9.89 | 0.31 |  | 32.491 | 101.11 | 9.7 | 7.6 | 75 | 11.4 | 3401 | 160.2496
2005.439 | 49.982 | -145.3516 | 2005-12 | 384 |  |  | 378.6 |  | 378.7 |  | 377.3 | [5 empty] | 10.19 | 9.89 | 0.3 | I | 32.499 | 101.12 | 9.6 | 7.5 | 75 | 11.3 | 3402 | 160.2513
2005.4391 | 49.9818 | -145.3695 | 2005-12 | 384 | I | 348.7 | 378.7 | 339.3 | 378.8 | 339.5 | 377.4 | 338.2 | -39.21 | -7.2 | -12.48 | -12.6 | 10.17 | 9.86 | 0.31 |  | 32.494 | 101.16 | 9.7 | 7.7 | 76.5 | 11.1 | 3403 | 160.2622
2005.4391 | 49.9816 | -145.3724 | 2005-12 | 384 |  |  | 378.8 |  | 378.9 |  | 377.4 | [5 empty] | 10.17 | 9.86 | 0.31 | I | 32.481 | 101.17 | 9.6 | 7.7 | 77 | 10.9 | 3404 | 160.2639
2005.4391 | 49.9817 | -145.3755 | 2005-12 | 384.1 | I | 348.4 | 378.9 | 339.1 | 378.9 | 339.2 | 377.5 | 337.9 | -39.58 | -7.01 | -11.98 | -11.8 | 10.17 | 9.86 | 0.31 |  | 32.492 | 101.17 | 9.6 | 7.6 | 77 | 10.8 | 3405 | 160.2656
2005.4391 | 49.9816 | -145.3787 | 2005-12 | 384.1 |  |  | 378.9 |  | 379 |  | 377.6 | [5 empty] | 10.17 | 9.86 | 0.31 | I | 32.487 | 101.17 | 9.7 | 7.8 | 77 | 10.7 | 3406 | 160.2673
2005.4391 | 49.9815 | -145.3815 | 2005-12 | 384.2 | I | 348 | 379 | 338.7 | 379.1 | 338.8 | 377.6 | 337.5 | -40.07 | -6.89 | -11.66 | -11.26 | 10.17 | 9.86 | 0.31 |  | 32.488 | 101.17 | 9.6 | 7.7 | 77 | 10.6 | 3407 | 160.269
2005.4391 | 49.9814 | -145.3844 | 2005-12 | 384.2 |  |  | 379.1 |  | 379.2 |  | 377.7 | [5 empty] | 10.17 | 9.85 | 0.32 | I | 32.495 | 101.18 | 9.6 | 7.7 | 77 | 10.5 | 3408 | 160.2707
2005.4391 | 49.9813 | -145.3877 | 2005-12 | 384.1 | I | 347.7 | 378.9 | 338.4 | 378.9 | 338.5 | 377.5 | 337.2 | -40.24 | -7.07 | -12.06 | -11.81 | 10.17 | 9.86 | 0.31 |  | 32.499 | 101.17 | 9.6 | 7.7 | 77 | 10.7 | 3409 | 160.2724
2005.4391 | 49.9813 | -145.3906 | 2005-12 | 383.9 |  |  | 378.7 |  | 378.8 |  | 377.3 | [5 empty] | 10.17 | 9.86 | 0.31 |  | 32.493 | 101.17 | 9.6 | 7.7 | 77 | 11.1 | 3410 | 160.2741
2005.4391 | 49.9814 | -145.3936 | 2005-12 | 383.8 | I | 347.7 | 378.6 | 338.3 | 378.7 | 338.5 | 377.2 | 337.2 | -40.05 | -7.8 | -13.85 | -14.58 | 10.17 | 9.86 | 0.31 | I | 32.495 | 101.16 | 9.7 | 7.8 | 77.1 | 11.5 | 3411 | 160.2758
2005.4391 | 49.9813 | -145.3965 | 2005-12 | 383.8 |  |  | 378.6 |  | 378.7 |  | 377.2 | [5 empty] | 10.17 | 9.86 | 0.31 |  | 32.498 | 101.16 | 9.6 | 7.7 | 77 | 11.9 | 3412 | 160.2775
2005.4391 | 49.9799 | -145.4221 | 2005-12 | 384.1 | I | 347.3 | 379 | 338.1 | 379.1 | 338.2 | 377.6 | 336.9 | -40.69 | -7.95 | -14.13 | -14.9 | 10.16 | 9.85 | 0.31 |  | 32.493 | 101.18 | 9.3 | 7 | 72.4 | 11.6 | 3413 | 160.2884
2005.4392 | 49.9796 | -145.4262 | 2005-12 | 384.2 |  |  | 379 |  | 379.1 |  | 377.6 | [5 empty] | 10.16 | 9.85 | 0.31 | I | 32.488 | 101.18 | 9.3 | 7 | 72.2 | 11.2 | 3414 | 160.2901
2005.4392 | 49.9794 | -145.4302 | 2005-12 | 384.1 | I | 346.5 | 378.9 | 337.3 | 379 | 337.4 | 377.6 | 336.1 | -41.44 | -7.46 | -12.84 | -12.79 | 10.17 | 9.86 | 0.31 | I | 32.493 | 101.18 | 9.3 | 7 | 72 | 10.9 | 3415 | 160.2918
2005.4392 | 49.9794 | -145.4345 | 2005-12 | 384 |  |  | 378.9 |  | 379 |  | 377.6 | [5 empty] | 10.17 | 9.86 | 0.31 |  | 32.509 | 101.19 | 9.4 | 7.2 | 73.4 | 10.9 | 3416 | 160.2935
2005.4392 | 49.9793 | -145.4387 | 2005-12 | 384.1 | I | 346.1 | 379 | 336.9 | 379.1 | 337.1 | 377.6 | 335.8 | -41.86 | -7.62 | -13.17 | -13.23 | 10.17 | 9.86 | 0.31 | I | 32.502 | 101.19 | 9.4 | 7.3 | 75.3 | 11 | 3417 | 160.2952
2005.4392 | 49.9792 | -145.4432 | 2005-12 | 384.2 |  |  | 379.1 |  | 379.2 |  | 377.7 | [5 empty] | 10.17 | 9.86 | 0.31 |  | 32.5 | 101.19 | 9.5 | 7.5 | 76.5 | 11.1 | 3418 | 160.2969
2005.4392 | 49.9791 | -145.4473 | 2005-12 | 384.1 | I | 345.7 | 378.9 | 336.5 | 379 | 336.7 | 377.6 | 335.4 | -42.19 | -7.82 | -13.61 | -13.83 | 10.17 | 9.86 | 0.31 | I | 32.492 | 101.19 | 9.4 | 7.6 | 78 | 11.1 | 3419 | 160.2986
2005.4392 | 49.9791 | -145.4515 | 2005-12 | 383.9 |  |  | 378.8 |  | 378.9 |  | 377.4 | [5 empty] | 10.17 | 9.86 | 0.31 |  | 32.495 | 101.19 | 9.5 | 7.7 | 77.5 | 11.4 | 3420 | 160.3003
2005.4392 | 49.9789 | -145.4558 | 2005-12 | 384 | I | 345.4 | 378.9 | 336.2 | 379 | 336.4 | 377.5 | 335.1 | -42.43 | -8.41 | -15.04 | -16.03 | 10.17 | 9.86 | 0.31 | I | 32.501 | 101.19 | 9.5 | 7.6 | 77.1 | 11.7 | 3421 | 160.302
2005.4392 | 49.9786 | -145.4602 | 2005-12 | 384.1 |  |  | 379 |  | 379.1 |  | 377.6 | [5 empty] | 10.16 | 9.85 | 0.31 |  | 32.5 | 101.19 | 9.5 | 7.6 | 76.6 | 12 | 3422 | 160.3037
2005.4392 | 49.9777 | -145.4827 | 2005-12 | 384.3 | I | 348.9 | 379.2 | 339.6 | 379.3 | 339.8 | 377.9 | 338.5 | -39.38 | -8.09 | -14.7 | -16.08 | 10.16 | 9.85 | 0.31 | I | 32.491 | 101.21 | 9.6 | 7.4 | 74.3 | 12 | 3423 | 160.3146
2005.4392 | 49.9778 | -145.4852 | 2005-12 | 384.3 |  |  | 379.3 |  | 379.4 |  | 377.9 | [5 empty] | 10.16 | 9.85 | 0.31 |  | 32.488 | 101.21 | 9.6 | 7.5 | 74.6 | 11.8 | 3424 | 160.3163
2005.4392 | 49.9774 | -145.4879 | 2005-12 | 384.3 | I | 349.1 | 379.3 | 339.9 | 379.3 | 340.1 | 377.9 | 338.8 | -39.09 | -7.67 | -13.65 | -14.44 | 10.16 | 9.85 | 0.31 | I | 32.495 | 101.22 | 9.6 | 7.5 | 74.8 | 11.6 | 3425 | 160.318
2005.4392 | 49.9774 | -145.4902 | 2005-12 | 384.2 |  |  | 379.2 |  | 379.3 |  | 377.8 | [5 empty] | 10.15 | 9.84 | 0.31 |  | 32.497 | 101.22 | 9.5 | 7.4 | 75 | 11.4 | 3426 | 160.3197
2005.4392 | 49.9772 | -145.4928 | 2005-12 | 384.3 | I | 349.5 | 379.3 | 340.3 | 379.4 | 340.4 | 377.9 | 339.1 | -38.78 | -7.36 | -12.94 | -13.38 | 10.15 | 9.84 | 0.31 | I | 32.499 | 101.22 | 9.5 | 7.4 | 75 | 11.3 | 3427 | 160.3214
2005.4392 | 49.9771 | -145.4954 | 2005-12 | 384.4 |  |  | 379.4 |  | 379.4 |  | 378 | [5 empty] | 10.15 | 9.84 | 0.31 | I | 32.487 | 101.22 | 9.5 | 7.4 | 75 | 11.3 | 3428 | 160.3231
2005.4392 | 49.9771 | -145.4976 | 2005-12 | 384.3 | I | 349.3 | 379.3 | 340.1 | 379.4 | 340.2 | 377.9 | 338.9 | -39 | -7.3 | -12.76 | -13.07 | 10.15 | 9.84 | 0.31 |  | 32.492 | 101.22 | 9.5 | 7.4 | 75 | 11.2 | 3429 | 160.3248
2005.4393 | 49.977 | -145.5001 | 2005-12 | 384.2 |  |  | 379.2 |  | 379.3 |  | 377.9 | [5 empty] | 10.15 | 9.84 | 0.31 | I | 32.487 | 101.22 | 9.5 | 7.4 | 75 | 11.2 | 3430 | 160.3265
2005.4393 | 49.9768 | -145.5027 | 2005-12 | 384.4 | I | 349.2 | 379.5 | 340 | 379.6 | 340.2 | 378.1 | 338.9 | -39.21 | -7.11 | -12.28 | -12.3 | 10.15 | 9.84 | 0.31 |  | 32.488 | 101.23 | 9.4 | 7.4 | 75.5 | 11 | 3431 | 160.3281
2005.4393 | 49.9768 | -145.5054 | 2005-12 | 384.6 |  |  | 379.7 |  | 379.8 |  | 378.3 | [5 empty] | 10.14 | 9.83 | 0.31 | I | 32.488 | 101.23 | 9.6 | 7.5 | 75.9 | 10.8 | 3432 | 160.3298
2005.4393 | 49.9762 | -145.5232 | 2005-12 | 384.2 | I | 348.2 | 379.3 | 339.1 | 379.4 | 339.2 | 377.9 | 337.9 | -40.01 | -7.02 | -11.96 | -11.71 | 10.12 | 9.81 | 0.31 |  | 32.496 | 101.23 | 9.7 | 7.6 | 75 | 10.7 | 3433 | 160.3408
2005.4393 | 49.9763 | -145.5258 | 2005-12 | 384.2 |  |  | 379.2 |  | 379.3 |  | 377.9 | [5 empty] | 10.12 | 9.81 | 0.31 | I | 32.499 | 101.23 | 9.6 | 7.5 | 75.4 | 11 | 3434 | 160.3425
2005.4393 | 49.9762 | -145.5284 | 2005-12 | 384.1 | I | 347.3 | 379.1 | 338.2 | 379.2 | 338.4 | 377.7 | 337.1 | -40.66 | -7.6 | -13.27 | -13.57 | 10.11 | 9.8 | 0.31 |  | 32.463 | 101.22 | 9.6 | 7.6 | 75.6 | 11.2 | 3435 | 160.3442
2005.4393 | 49.9761 | -145.5308 | 2005-12 | 384 |  |  | 379 |  | 379.1 |  | 377.6 | [5 empty] | 10.1 | 9.8 | 0.3 | I | 32.486 | 101.22 | 9.6 | 7.6 | 75.9 | 11.4 | 3436 | 160.3459
2005.4393 | 49.9762 | -145.5337 | 2005-12 | 384 | I | 346.4 | 379 | 337.3 | 379.1 | 337.4 | 377.6 | 336.1 | -41.48 | -8.23 | -14.72 | -15.7 | 10.1 | 9.79 | 0.31 |  | 32.487 | 101.22 | 9.6 | 7.6 | 75.9 | 11.7 | 3437 | 160.3476
2005.4393 | 49.9763 | -145.5368 | 2005-12 | 384 |  |  | 379 |  | 379.1 |  | 377.7 | [5 empty] | 10.09 | 9.78 | 0.31 | I | 32.489 | 101.22 | 9.6 | 7.6 | 76.3 | 11.6 | 3438 | 160.3492
2005.4393 | 49.9764 | -145.5401 | 2005-12 | 384 | I | 346.1 | 379.1 | 337 | 379.1 | 337.1 | 377.7 | 335.8 | -41.86 | -8.05 | -14.21 | -14.82 | 10.08 | 9.77 | 0.31 |  | 32.484 | 101.22 | 9.5 | 7.6 | 76.6 | 11.4 | 3439 | 160.3509
2005.4393 | 49.9763 | -145.5433 | 2005-12 | 384 |  |  | 379.1 |  | 379.2 |  | 377.7 | [5 empty] | 10.07 | 9.76 | 0.31 | I | 32.482 | 101.23 | 9.6 | 7.7 | 76.8 | 11.3 | 3440 | 160.3526
2005.4393 | 49.9765 | -145.5456 | 2005-12 | 384.1 | I | 345.7 | 379.2 | 336.7 | 379.3 | 336.8 | 377.8 | 335.5 | -42.28 | -7.87 | -13.72 | -13.98 | 10.07 | 9.76 | 0.31 | I | 32.481 | 101.23 | 9.5 | 7.6 | 77 | 11.2 | 3441 | 160.3543
2005.4393 | 49.9765 | -145.5487 | 2005-12 | 384.2 |  |  | 379.3 |  | 379.4 |  | 377.9 | [5 empty] | 10.06 | 9.75 | 0.31 |  | 32.486 | 101.23 | 9.4 | 7.5 | 77.3 | 11.3 | 3442 | 160.356
2005.4394 | 49.9766 | -145.5654 | 2005-12 | 384.2 | I | 344.2 | 379.3 | 335.2 | 379.4 | 335.4 | 377.9 | 334.1 | -43.85 | -9.01 | -16.37 | -17.89 | 10.05 | 9.74 | 0.31 |  | 32.468 | 101.24 | 9.6 | 7.5 | 75.4 | 12 | 3443 | 160.367
2005.4394 | 49.9764 | -145.568 | 2005-12 | 384.2 |  |  | 379.3 |  | 379.4 |  | 377.9 | [5 empty] | 10.05 | 9.74 | 0.31 | I | 32.471 | 101.24 | 9.4 | 7.3 | 75 | 12 | 3444 | 160.3687
2005.4394 | 49.9764 | -145.5704 | 2005-12 | 384.1 | I | 343.4 | 379.2 | 334.5 | 379.3 | 334.6 | 377.8 | 333.3 | -44.47 | -9.16 | -16.66 | -18.25 | 10.05 | 9.74 | 0.31 |  | 32.458 | 101.24 | 9.5 | 7.3 | 74.3 | 12 | 3445 | 160.3703
2005.4394 | 49.9762 | -145.5735 | 2005-12 | 383.9 |  |  | 379.1 |  | 379.2 |  | 377.7 | [5 empty] | 10.05 | 9.74 | 0.31 |  | 32.466 | 101.25 | 9.4 | 7.2 | 73.9 | 12 | 3446 | 160.3721
2005.4394 | 49.9759 | -145.5766 | 2005-12 | 384 | I | 342.7 | 379.1 | 333.8 | 379.2 | 334 | 377.8 | 332.7 | -45.05 | -9.22 | -16.71 | -18.2 | 10.05 | 9.74 | 0.31 | I | 32.477 | 101.25 | 9.4 | 7.2 | 73.3 | 11.9 | 3447 | 160.3737
2005.4394 | 49.9761 | -145.5789 | 2005-12 | 384 |  |  | 379.2 |  | 379.3 |  | 377.8 | [5 empty] | 10.05 | 9.74 | 0.31 |  | 32.486 | 101.25 | 9.4 | 7.1 | 73 | 11.9 | 3448 | 160.3754
2005.4394 | 49.9759 | -145.5813 | 2005-12 | 384.3 | I | 342.7 | 379.5 | 333.8 | 379.5 | 334 | 378.1 | 332.7 | -45.39 | -9.19 | -16.59 | -17.94 | 10.05 | 9.74 | 0.31 | I | 32.46 | 101.25 | 9.4 | 7.2 | 74 | 11.8 | 3449 | 160.3771
2005.4394 | 49.9759 | -145.5839 | 2005-12 | 384.6 |  |  | 379.7 |  | 379.8 |  | 378.3 | [5 empty] | 10.04 | 9.73 | 0.31 |  | 32.464 | 101.25 | 9.4 | 7.3 | 74.6 | 11.8 | 3450 | 160.3788
2005.4394 | 49.9759 | -145.5866 | 2005-12 | 384.4 | I | 342 | 379.5 | 333.1 | 379.6 | 333.3 | 378.2 | 332 | -46.15 | -9.22 | -16.55 | -17.73 | 10.04 | 9.73 | 0.31 | I | 32.463 | 101.26 | 9.4 | 7.3 | 75.3 | 11.7 | 3451 | 160.3805
2005.4394 | 49.9758 | -145.5893 | 2005-12 | 384.1 |  |  | 379.3 |  | 379.4 |  | 377.9 | [5 empty] | 10.03 | 9.73 | 0.3 |  | 32.475 | 101.26 | 9.3 | 7.3 | 76 | 11.7 | 3452 | 160.3822
2005.4394 | 49.9755 | -145.6058 | 2005-12 | 384.1 | I | 341.2 | 379.3 | 332.3 | 379.4 | 332.5 | 377.9 | 331.2 | -46.67 | -9.59 | -17.41 | -19.03 | 10 | 9.69 | 0.31 | I | 32.463 | 101.25 | 9.3 | 7.4 | 77 | 12 | 3453 | 160.3932
2005.4394 | 49.9755 | -145.6084 | 2005-12 | 384.1 |  |  | 379.3 |  | 379.4 |  | 377.9 | [5 empty] | 9.99 | 9.68 | 0.31 |  | 32.461 | 101.25 | 9.3 | 7.4 | 77 | 11.9 | 3454 | 160.3948
2005.4394 | 49.9754 | -145.6111 | 2005-12 | 384.2 | I | 340.3 | 379.4 | 331.7 | 379.5 | 331.8 | 378 | 330.6 | -47.43 | -9.55 | -17.18 | -18.5 | 9.98 | 9.68 | 0.3 | I | 32.455 | 101.26 | 9.3 | 7.4 | 77.3 | 11.8 | 3455 | 160.3965
2005.4394 | 49.9754 | -145.6136 | 2005-12 | 384.3 |  |  | 379.5 |  | 379.5 |  | 378.1 | [5 empty] | 9.98 | 9.67 | 0.31 |  | 32.465 | 101.26 | 9.3 | 7.5 | 77.7 | 11.8 | 3456 | 160.3982
2005.4395 | 49.9754 | -145.6162 | 2005-12 | 384.1 | I | 340.2 | 379.3 | 331.6 | 379.4 | 331.7 | 378 | 330.4 | -47.53 | -9.47 | -16.97 | -18.14 | 9.97 | 9.67 | 0.3 | I | 32.466 | 101.26 | 9.3 | 7.5 | 78.1 | 11.7 | 3457 | 160.3999
2005.4395 | 49.9754 | -145.619 | 2005-12 | 384 |  |  | 379.2 |  | 379.3 |  | 377.9 | [5 empty] | 9.97 | 9.66 | 0.31 |  | 32.467 | 101.26 | 9.3 | 7.6 | 78.7 | 11.7 | 3458 | 160.4016
2005.4395 | 49.9753 | -145.6216 | 2005-12 | 384.1 | I | 340.4 | 379.3 | 331.6 | 379.4 | 331.8 | 377.9 | 330.5 | -47.43 | -9.38 | -16.74 | -17.8 | 9.96 | 9.65 | 0.31 | I | 32.473 | 101.26 | 9.3 | 7.5 | 78.9 | 11.6 | 3459 | 160.4033
2005.4395 | 49.9752 | -145.6244 | 2005-12 | 384.2 |  |  | 379.4 |  | 379.5 |  | 378 | [5 empty] | 9.96 | 9.65 | 0.31 | I | 32.473 | 101.26 | 9.3 | 7.5 | 78.3 | 11.8 | 3460 | 160.405
2005.4395 | 49.9751 | -145.6271 | 2005-12 | 384.1 | I | 340.8 | 379.3 | 332 | 379.4 | 332.1 | 378 | 330.8 | -47.12 | -9.65 | -17.5 | -19.07 | 9.96 | 9.65 | 0.31 |  | 32.457 | 101.26 | 9.3 | 7.5 | 77.9 | 11.9 | 3461 | 160.4067
2005.4395 | 49.975 | -145.63 | 2005-12 | 384 |  |  | 379.3 |  | 379.3 |  | 377.9 | [5 empty] | 9.96 | 9.65 | 0.31 | I | 32.463 | 101.26 | 9.3 | 7.4 | 77.3 | 12.1 | 3462 | 160.4084
2005.4395 | 49.9739 | -145.6467 | 2005-12 | 384.1 | I | 342.3 | 379.5 | 333.7 | 379.5 | 333.9 | 378.1 | 332.6 | -45.45 | -9.06 | -16.24 | -17.36 | 9.93 | 9.63 | 0.3 | I | 32.471 | 101.29 | 9.4 | 7.3 | 74.6 | 11.7 | 3463 | 160.4193
2005.4395 | 49.9746 | -145.6486 | 2005-12 | 384.1 |  |  | 379.5 |  | 379.6 |  | 378.1 | [5 empty] | 9.93 | 9.62 | 0.31 |  | 32.458 | 101.29 | 8.9 | 6.8 | 74.4 | 11.5 | 3464 | 160.421
2005.4395 | 49.9749 | -145.6439 | 2005-12 | 384.4 | I | 341.6 | 379.7 | 333.1 | 379.8 | 333.2 | 378.3 | 331.9 | -46.41 | -8.73 | -15.29 | -15.7 | 9.92 | 9.62 | 0.3 |  | 32.458 | 101.3 | 8.9 | 6.8 | 74.1 | 11.2 | 3465 | 160.4227
2005.4395 | 49.975 | -145.6379 | 2005-12 | 384.6 |  |  | 380 |  | 380.1 |  | 378.6 | [5 empty] | 9.92 | 9.61 | 0.31 | I | 32.458 | 101.31 | 10 | 7.8 | 73.9 | 11.1 | 3466 | 160.4244
2005.4395 | 49.975 | -145.6316 | 2005-12 | 384.4 | I | 341.9 | 379.8 | 333.2 | 379.8 | 333.4 | 378.4 | 332.1 | -46.28 | -8.56 | -14.89 | -15.11 | 9.92 | 9.61 | 0.31 |  | 32.466 | 101.31 | 9.2 | 7 | 73.7 | 11.1 | 3467 | 160.4261
2005.4395 | 49.9751 | -145.6255 | 2005-12 | 384.1 |  |  | 379.6 |  | 379.7 |  | 378.2 | [5 empty] | 9.92 | 9.62 | 0.3 | I | 32.459 | 101.32 | 10 | 7.7 | 73.3 | 11.1 | 3468 | 160.4278
2005.4395 | 49.9751 | -145.6192 | 2005-12 | 384.3 | I | 341.7 | 379.8 | 333.1 | 379.9 | 333.3 | 378.4 | 332 | -46.44 | -8.66 | -15.11 | -15.41 | 9.93 | 9.62 | 0.31 |  | 32.453 | 101.33 | 8.8 | 6.6 | 73.1 | 11.2 | 3469 | 160.4295
2005.4395 | 49.9753 | -145.613 | 2005-12 | 384.5 |  |  | 380 |  | 380.1 |  | 378.6 | [5 empty] | 9.94 | 9.63 | 0.31 | I | 32.458 | 101.33 | 9.7 | 7.4 | 73 | 11.2 | 3470 | 160.4312
2005.4395 | 49.9753 | -145.6068 | 2005-12 | 384.3 | I | 341.3 | 379.8 | 332.7 | 379.8 | 332.9 | 378.4 | 331.6 | -46.78 | -8.96 | -15.8 | -16.42 | 9.94 | 9.63 | 0.31 |  | 32.459 | 101.33 | 8.8 | 6.6 | 73 | 11.4 | 3471 | 160.4329
2005.4395 | 49.9753 | -145.6004 | 2005-12 | 384 |  |  | 379.5 |  | 379.6 |  | 378.1 | [5 empty] | 9.95 | 9.64 | 0.31 | I | 32.458 | 101.33 | 9.4 | 7.2 | 73 | 11.5 | 3472 | 160.4346
2005.4396 | 49.9758 | -145.5602 | 2005-12 | 384.1 | I | 343 | 379.6 | 334.4 | 379.6 | 334.6 | 378.2 | 333.3 | -44.9 | -8.5 | -14.91 | -15.38 | 10.01 | 9.7 | 0.31 |  | 32.485 | 101.34 | 10.1 | 7.6 | 71.1 | 11.3 | 3473 | 160.4455
2005.4396 | 49.9757 | -145.5543 | 2005-12 |  | c | [11 empty] | 10.01 | 9.7 | 0.31 | I | 32.475 | 101.34 | 10 | 7.6 | 71.3 | 11.3 | 3474 | 160.4472
2005.4396 | 49.9759 | -145.5483 | 2005-12 | 384.1 | I | 343.7 | 379.6 | 335.1 | 379.7 | 335.2 | 378.2 | 334 | -44.27 | -8.35 | -14.64 | -15.07 | 10.02 | 9.71 | 0.31 |  | 32.485 | 101.35 | 10.1 | 7.7 | 71.7 | 11.3 | 3475 | 160.4489
2005.4396 | 49.9759 | -145.5424 | 2005-12 | 384.1 |  |  | 379.6 |  | 379.7 |  | 378.2 | [5 empty] | 10.02 | 9.71 | 0.31 | I | 32.473 | 101.35 | 9.9 | 7.5 | 71.8 | 11.3 | 3476 | 160.4506
2005.4396 | 49.9759 | -145.5364 | 2005-12 | 384.3 | I | 344 | 379.8 | 335.4 | 379.9 | 335.6 | 378.4 | 334.3 | -44.09 | -8.26 | -14.43 | -14.77 | 10.02 | 9.71 | 0.31 |  | 32.463 | 101.35 | 10.2 | 7.8 | 72.1 | 11.2 | 3477 | 160.4523
2005.4396 | 49.9759 | -145.5305 | 2005-12 | 384.4 |  |  | 380 |  | 380.1 |  | 378.6 | [5 empty] | 10.02 | 9.71 | 0.31 |  | 32.495 | 101.36 | 10 | 7.7 | 72.3 | 11.1 | 3478 | 160.454
2005.4396 | 49.9759 | -145.5246 | 2005-12 | 384.4 | I | 344.8 | 380 | 336.2 | 380.1 | 336.3 | 378.6 | 335 | -43.54 | -7.9 | -13.63 | -13.65 | 10.03 | 9.72 | 0.31 | I | 32.484 | 101.36 | 10.1 | 7.8 | 72.6 | 11 | 3479 | 160.4557
2005.4396 | 49.976 | -145.5187 | 2005-12 | 384.4 |  |  | 379.9 |  | 380 |  | 378.6 | [5 empty] | 10.04 | 9.73 | 0.31 |  | 32.479 | 101.36 | 10 | 7.7 | 72.8 | 10.8 | 3480 | 160.4574
2005.4396 | 49.9762 | -145.5128 | 2005-12 | 384.3 | I | 346 | 379.9 | 337.4 | 380 | 337.5 | 378.5 | 336.2 | -42.32 | -7.44 | -12.68 | -12.42 | 10.05 | 9.74 | 0.31 | I | 32.471 | 101.37 | 9.1 | 6.8 | 72.9 | 10.7 | 3481 | 160.4591
2005.4396 | 49.9763 | -145.507 | 2005-12 | 384.3 |  |  | 379.9 |  | 380 |  | 378.5 | [5 empty] | 10.06 | 9.75 | 0.31 |  | 32.487 | 101.37 | 10.1 | 7.8 | 72.6 | 10.6 | 3482 | 160.4608
2005.4396 | 49.9769 | -145.469 | 2005-12 | 384.2 | I | 350.3 | 379.8 | 341.6 | 379.9 | 341.7 | 378.4 | 340.4 | -38.03 | -6.28 | -10.47 | -9.84 | 10.1 | 9.79 | 0.31 |  | 32.493 | 101.37 | 9.4 | 7.2 | 74 | 10.3 | 3483 | 160.4717
2005.4397 | 49.9771 | -145.4633 | 2005-12 | 384.2 |  |  | 379.8 |  | 379.9 |  | 378.4 | [5 empty] | 10.1 | 9.8 | 0.3 |  | 32.496 | 101.37 | 9.9 | 7.7 | 74.1 | 10.3 | 3484 | 160.4734
2005.4397 | 49.9772 | -145.4577 | 2005-12 | 384.2 | I | 348.9 | 379.8 | 340.2 | 379.9 | 340.4 | 378.4 | 339.1 | -39.3 | -6.44 | -10.71 | -10 | 10.1 | 9.79 | 0.31 | I | 32.502 | 101.37 | 9.9 | 7.7 | 74.5 | 10.2 | 3485 | 160.4751
2005.4397 | 49.9774 | -145.452 | 2005-12 | 384.2 |  |  | 379.8 |  | 379.8 |  | 378.4 | [5 empty] | 10.09 | 9.79 | 0.3 |  | 32.504 | 101.37 | 10.1 | 7.9 | 74.6 | 10.2 | 3486 | 160.4768
2005.4397 | 49.9776 | -145.4465 | 2005-12 | 384.2 | I | 347.6 | 379.8 | 339 | 379.9 | 339.1 | 378.4 | 337.8 | -40.57 | -6.59 | -10.94 | -10.17 | 10.1 | 9.79 | 0.31 | I | 32.498 | 101.37 | 9.3 | 7.2 | 75 | 10.2 | 3487 | 160.4785
2005.4397 | 49.9777 | -145.441 | 2005-12 | 384.2 |  |  | 379.8 |  | 379.9 |  | 378.4 | [5 empty] | 10.09 | 9.79 | 0.3 |  | 32.507 | 101.37 | 10 | 7.9 | 75.1 | 10.2 | 3488 | 160.4802
2005.4397 | 49.9779 | -145.4354 | 2005-12 | 384.1 | I | 347.2 | 379.7 | 338.8 | 379.8 | 338.9 | 378.3 | 337.6 | -40.74 | -6.62 | -10.99 | -10.22 | 10.09 | 9.79 | 0.3 | I | 32.505 | 101.37 | 10 | 7.9 | 75.3 | 10.2 | 3489 | 160.4818
2005.4397 | 49.9779 | -145.4299 | 2005-12 | 384.1 |  |  | 379.7 |  | 379.7 |  | 378.3 | [5 empty] | 10.09 | 9.78 | 0.31 |  | 32.496 | 101.37 | 10 | 7.9 | 75.7 | 10.2 | 3490 | 160.4836
2005.4397 | 49.978 | -145.4243 | 2005-12 | 384.2 | I | 347.6 | 379.8 | 339 | 379.9 | 339.1 | 378.4 | 337.8 | -40.55 | -6.62 | -11 | -10.25 | 10.09 | 9.78 | 0.31 |  | 32.502 | 101.37 | 10 | 7.9 | 75.8 | 10.2 | 3491 | 160.4852
2005.4397 | 49.9782 | -145.4187 | 2005-12 | 384.3 |  |  | 379.8 |  | 379.9 |  | 378.5 | [5 empty] | 10.09 | 9.78 | 0.31 | I | 32.506 | 101.36 | 9.9 | 7.9 | 76.3 | 10.2 | 3492 | 160.487
2005.4397 | 49.9792 | -145.382 | 2005-12 | 384 | I | 349.5 | 379.6 | 340.9 | 379.6 | 341 | 378.2 | 339.7 | -38.44 | -6.19 | -10.25 | -9.47 | 10.07 | 9.77 | 0.3 | I | 32.498 | 101.36 | 9.9 | 8.1 | 78.6 | 10.1 | 3493 | 160.4979
2005.4397 | 49.9795 | -145.3763 | 2005-12 | 384 |  |  | 379.5 |  | 379.6 |  | 378.1 | [5 empty] | 10.07 | 9.76 | 0.31 |  | 32.494 | 101.36 | 9.9 | 8.1 | 79.1 | 10 | 3494 | 160.4996
2005.4397 | 49.9797 | -145.3705 | 2005-12 | 383.9 | I | 348.9 | 379.4 | 340.3 | 379.5 | 340.5 | 378.1 | 339.2 | -38.89 | -6.09 | -9.98 | -9.05 | 10.07 | 9.77 | 0.3 | I | 32.497 | 101.36 | 9.9 | 8.1 | 79.1 | 9.9 | 3495 | 160.5013
2005.4397 | 49.98 | -145.3649 | 2005-12 | 383.8 |  |  | 379.4 |  | 379.4 |  | 378 | [5 empty] | 10.08 | 9.77 | 0.31 |  | 32.493 | 101.36 | 9.9 | 8.2 | 79 | 10 | 3496 | 160.5029
2005.4397 | 49.9801 | -145.359 | 2005-12 | 383.8 | I | 349.1 | 379.3 | 340.4 | 379.4 | 340.6 | 377.9 | 339.3 | -38.64 | -6.2 | -10.24 | -9.44 | 10.08 | 9.77 | 0.31 |  | 32.5 | 101.36 | 10 | 8.2 | 79 | 10.1 | 3497 | 160.5047
2005.4397 | 49.9803 | -145.3534 | 2005-12 | 383.7 |  |  | 379.3 |  | 379.3 |  | 377.9 | [5 empty] | 10.08 | 9.77 | 0.31 | I | 32.495 | 101.36 | 10 | 8.2 | 79 | 10.2 | 3498 | 160.5063
2005.4397 | 49.9804 | -145.3476 | 2005-12 | 383.9 | I | 349.2 | 379.4 | 340.6 | 379.5 | 340.8 | 378 | 339.5 | -38.6 | -6.28 | -10.43 | -9.71 | 10.07 | 9.77 | 0.3 |  | 32.506 | 101.36 | 9.9 | 8.2 | 79.3 | 10.2 | 3499 | 160.5081
2005.4398 | 49.9805 | -145.342 | 2005-12 | 384 |  |  | 379.6 |  | 379.7 |  | 378.2 | [5 empty] | 10.08 | 9.77 | 0.31 | I | 32.504 | 101.36 | 10 | 8.3 | 79.9 | 10.1 | 3500 | 160.5097
2005.4398 | 49.9807 | -145.3362 | 2005-12 | 384 | I | 349.2 | 379.5 | 340.5 | 379.6 | 340.7 | 378.2 | 339.3 | -38.82 | -6.22 | -10.27 | -9.45 | 10.08 | 9.77 | 0.31 |  | 32.49 | 101.36 | 9.9 | 8.3 | 80.2 | 10.1 | 3501 | 160.5114
2005.4398 | 49.9808 | -145.3305 | 2005-12 | 384 |  |  | 379.5 |  | 379.6 |  | 378.1 | [5 empty] | 10.07 | 9.76 | 0.31 | I | 32.504 | 101.35 | 10.1 | 8.5 | 80.7 | 10 | 3502 | 160.5131
2005.4398 | 49.9819 | -145.2934 | 2005-12 | 383.8 | I | 349 | 379.2 | 340.1 | 379.3 | 340.2 | 377.9 | 338.9 | -38.95 | -6.22 | -10.27 | -9.44 | 10.17 | 9.85 | 0.32 |  | 32.49 | 101.35 | 9.9 | 8.4 | 81.4 | 10.1 | 3503 | 160.5241
2005.4398 | 49.9821 | -145.2876 | 2005-12 | 383.7 |  |  | 379.2 |  | 379.3 |  | 377.8 | [5 empty] | 10.21 | 9.9 | 0.31 | I | 32.495 | 101.35 | 9.9 | 8.4 | 81.7 | 10.2 | 3504 | 160.5258
2005.4398 | 49.9823 | -145.2818 | 2005-12 | 383.8 | I | 346.7 | 379.3 | 338 | 379.4 | 338.1 | 377.9 | 336.8 | -41.06 | -6.76 | -11.28 | -10.58 | 10.25 | 9.94 | 0.31 |  | 32.509 | 101.35 | 10 | 8.5 | 82 | 10.3 | 3505 | 160.5274
2005.4398 | 49.9825 | -145.276 | 2005-12 | 383.9 |  |  | 379.3 |  | 379.4 |  | 378 | [5 empty] | 10.27 | 9.96 | 0.31 | I | 32.499 | 101.35 | 9.8 | 8.3 | 82 | 10.3 | 3506 | 160.5292
2005.4398 | 49.9827 | -145.2701 | 2005-12 | 384.2 | I | 345.8 | 379.6 | 337.2 | 379.7 | 337.4 | 378.3 | 336.1 | -42.19 | -6.97 | -11.63 | -10.93 | 10.31 | 10.01 | 0.3 |  | 32.493 | 101.36 | 10.1 | 8.6 | 82 | 10.3 | 3507 | 160.5308
2005.4398 | 49.9828 | -145.2641 | 2005-12 | 384.5 |  |  | 379.9 |  | 380 |  | 378.5 | [5 empty] | 10.34 | 10.02 | 0.32 | I | 32.499 | 101.36 | 10.1 | 8.6 | 82 | 10.3 | 3508 | 160.5325
2005.4398 | 49.983 | -145.258 | 2005-12 | 384.2 | I | 345.2 | 379.7 | 336.6 | 379.8 | 336.7 | 378.3 | 335.5 | -42.86 | -7.05 | -11.76 | -11.03 | 10.35 | 10.04 | 0.31 |  | 32.501 | 101.37 | 10.1 | 8.6 | 82 | 10.3 | 3509 | 160.5342
2005.4398 | 49.9833 | -145.2509 | 2005-12 | 383.9 |  |  | 379.4 |  | 379.5 |  | 378 | [5 empty] | 10.36 | 10.05 | 0.31 |  | 32.5 | 101.37 | 10 | 8.5 | 82 | 10.4 | 3510 | 160.5359
2005.4398 | 49.9833 | -145.2434 | 2005-12 | 383.9 | I | 345.2 | 379.4 | 336.5 | 379.5 | 336.6 | 378 | 335.3 | -42.66 | -7.45 | -12.67 | -12.37 | 10.37 | 10.06 | 0.31 | I | 32.495 | 101.36 | 9.9 | 8.4 | 82 | 10.7 | 3511 | 160.5376
2005.4398 | 49.9835 | -145.2358 | 2005-12 | 383.9 |  |  | 379.4 |  | 379.5 |  | 378 | [5 empty] | 10.37 | 10.06 | 0.31 |  | 32.497 | 101.36 | 9.9 | 8.4 | 82 | 11 | 3512 | 160.5393
2005.4399 | 49.9847 | -145.1911 | 2005-12 | 383.8 | I | 345.1 | 379.3 | 336.4 | 379.4 | 336.6 | 377.9 | 335.3 | -42.62 | -8.4 | -15 | -15.94 | 10.42 | 10.11 | 0.31 |  | 32.498 | 101.36 | 9.9 | 8.4 | 82 | 11.6 | 3513 | 160.5503
2005.4399 | 49.9848 | -145.1845 | 2005-12 | 383.8 |  |  | 379.3 |  | 379.4 |  | 377.9 | [5 empty] | 10.42 | 10.11 | 0.31 | I | 32.499 | 101.36 | 9.9 | 8.4 | 82 | 11.6 | 3514 | 160.5519
2005.4399 | 49.9851 | -145.1779 | 2005-12 | 384.3 | I | 342.8 | 379.8 | 334.2 | 379.9 | 334.4 | 378.4 | 333.1 | -45.34 | -8.75 | -15.49 | -16.22 | 10.44 | 10.13 | 0.31 | I | 32.498 | 101.36 | 9.9 | 8.4 | 82 | 11.5 | 3515 | 160.5536
2005.4399 | 49.9853 | -145.1713 | 2005-12 | 384.9 |  |  | 380.3 |  | 380.4 |  | 379 | [5 empty] | 10.45 | 10.15 | 0.3 |  | 32.493 | 101.37 | 9.8 | 8.3 | 82 | 11.4 | 3516 | 160.5553
2005.4399 | 49.9855 | -145.1646 | 2005-12 | 384.3 | I | 341.4 | 379.8 | 333 | 379.9 | 333.1 | 378.4 | 331.8 | -46.58 | -8.73 | -15.26 | -15.65 | 10.45 | 10.15 | 0.3 | I | 32.495 | 101.37 | 9.9 | 8.4 | 82 | 11.2 | 3517 | 160.557
2005.4399 | 49.9857 | -145.1582 | 2005-12 | 383.7 |  |  | 379.2 |  | 379.3 |  | 377.9 | [5 empty] | 10.45 | 10.15 | 0.3 |  | 32.493 | 101.37 | 10.1 | 8.6 | 82 | 11 | 3518 | 160.5587
2005.4399 | 49.986 | -145.1516 | 2005-12 | 383.8 | I | 341 | 379.3 | 332.6 | 379.3 | 332.7 | 377.9 | 331.4 | -46.44 | -8.29 | -14.24 | -14.12 | 10.45 | 10.15 | 0.3 | I | 32.484 | 101.37 | 10.1 | 8.6 | 82 | 10.9 | 3519 | 160.5604
2005.4399 | 49.9862 | -145.145 | 2005-12 | 383.8 |  |  | 379.3 |  | 379.4 |  | 377.9 | [5 empty] | 10.45 | 10.15 | 0.3 |  | 32.502 | 101.37 | 8.8 | 7.3 | 82 | 10.7 | 3520 | 160.5621
2005.4399 | 49.9864 | -145.1387 | 2005-12 | 383.8 | I | 341 | 379.3 | 332.5 | 379.4 | 332.6 | 378 | 331.4 | -46.58 | -7.92 | -13.36 | -12.82 | 10.45 | 10.14 | 0.31 | I | 32.494 | 101.38 | 9.8 | 8.3 | 82.1 | 10.5 | 3521 | 160.5638
2005.4399 | 49.9864 | -145.1323 | 2005-12 | 383.8 |  |  | 379.3 |  | 379.4 |  | 377.9 | [5 empty] | 10.44 | 10.14 | 0.3 |  | 32.5 | 101.38 | 10.2 | 8.7 | 82.5 | 10.3 | 3522 | 160.5655
2005.4399 | 49.9862 | -145.09 | 2005-12 | 383.9 | I | 345 | 379.4 | 336.3 | 379.5 | 336.5 | 378.1 | 335.2 | -42.89 | -7.13 | -11.93 | -11.27 | 10.44 | 10.13 | 0.31 | I | 32.507 | 101.38 | 9.9 | 8.5 | 83 | 10.3 | 3523 | 160.5764
2005.4399 | 49.9862 | -145.0833 | 2005-12 | 384 |  |  | 379.5 |  | 379.6 |  | 378.1 | [5 empty] | 10.43 | 10.13 | 0.3 |  | 32.513 | 101.38 | 10.1 | 8.6 | 82.5 | 10.4 | 3524 | 160.5781
2005.4399 | 49.9861 | -145.0767 | 2005-12 | 384 | I | 345.6 | 379.5 | 337.1 | 379.6 | 337.3 | 378.2 | 336 | -42.18 | -7.01 | -11.73 | -11.08 | 10.42 | 10.12 | 0.3 | I | 32.516 | 101.38 | 9.9 | 8.4 | 82.1 | 10.3 | 3525 | 160.5798
2005.4399 | 49.9862 | -145.0701 | 2005-12 | 384.1 |  |  | 379.6 |  | 379.7 |  | 378.2 | [5 empty] | 10.41 | 10.11 | 0.3 |  | 32.516 | 101.38 | 10 | 8.4 | 81.6 | 10.3 | 3526 | 160.5815
2005.44 | 49.9862 | -145.0634 | 2005-12 | 384 | I | 346.5 | 379.5 | 338 | 379.6 | 338.1 | 378.1 | 336.9 | -41.27 | -6.84 | -11.42 | -10.76 | 10.4 | 10.1 | 0.3 | I | 32.514 | 101.38 | 10 | 8.4 | 81 | 10.3 | 3527 | 160.5832
2005.44 | 49.9861 | -145.0566 | 2005-12 | 383.9 |  |  | 379.4 |  | 379.5 |  | 378.1 | [5 empty] | 10.39 | 10.08 | 0.31 |  | 32.514 | 101.39 | 10 | 8.4 | 81.2 | 10.3 | 3528 | 160.5849
2005.44 | 49.9862 | -145.05 | 2005-12 | 384 | I | 347.5 | 379.6 | 339 | 379.7 | 339.2 | 378.2 | 337.9 | -40.3 | -6.65 | -11.11 | -10.44 | 10.37 | 10.07 | 0.3 |  | 32.52 | 101.39 | 10.2 | 8.6 | 81.4 | 10.3 | 3529 | 160.5866
2005.44 | 49.9866 | -145.0435 | 2005-12 | 384.1 |  |  | 379.7 |  | 379.8 |  | 378.3 | [5 empty] | 10.36 | 10.06 | 0.3 | I | 32.519 | 101.39 | 10.1 | 8.6 | 81.7 | 10.3 | 3530 | 160.5883
2005.44 | 49.9871 | -145.037 | 2005-12 | 384 | I | 348.3 | 379.6 | 339.8 | 379.7 | 339.9 | 378.2 | 338.6 | -39.61 | -6.52 | -10.86 | -10.19 | 10.35 | 10.05 | 0.3 |  | 32.519 | 101.39 | 10 | 8.5 | 82 | 10.3 | 3531 | 160.59
2005.44 | 49.9874 | -145.0304 | 2005-12 | 383.9 |  |  | 379.5 |  | 379.6 |  | 378.1 | [5 empty] | 10.34 | 10.03 | 0.31 | I | 32.52 | 101.39 | 10.1 | 8.6 | 82.3 | 10.3 | 3532 | 160.5917
2005.44 | 49.9899 | -144.9884 | 2005-12 | 384 | I | 352.6 | 379.6 | 344 | 379.7 | 344.2 | 378.3 | 342.8 | -35.41 | -6.31 | -10.82 | -10.71 | 10.29 | 9.99 | 0.3 |  | 32.516 | 101.39 | 9.4 | 8.1 | 83.8 | 10.8 | 3533 | 160.6026
2005.44 | 49.9903 | -144.9819 | 2005-12 | 384.1 |  |  | 379.7 |  | 379.7 |  | 378.3 | [5 empty] | 10.29 | 9.99 | 0.3 | I | 32.52 | 101.39 | 9.8 | 8.4 | 84 | 11 | 3534 | 160.6043
2005.44 | 49.9898 | -144.9768 | 2005-12 | 383.9 | I | 352.2 | 379.5 | 343.5 | 379.5 | 343.6 | 378.1 | 342.3 | -35.79 | -6.35 | -10.88 | -10.74 | 10.3 | 9.99 | 0.31 |  | 32.521 | 101.38 | 9.5 | 8.1 | 83.2 | 10.8 | 3535 | 160.606
2005.44 | 49.9888 | -144.9781 | 2005-12 | 383.7 |  |  | 379.3 |  | 379.3 |  | 377.9 | [5 empty] | 10.31 | 10.01 | 0.3 | I | 32.506 | 101.37 | 9.4 | 8 | 82.4 | 10.6 | 3536 | 160.6077
2005.44 | 49.9881 | -144.98 | 2005-12 | 383.9 | I | 352.4 | 379.4 | 343.8 | 379.5 | 343.9 | 378.1 | 342.6 | -35.48 | -5.98 | -10.06 | -9.59 | 10.31 | 10.01 | 0.3 |  | 32.505 | 101.37 | 9.6 | 8.1 | 81.8 | 10.4 | 3537 | 160.6094
2005.44 | 49.9872 | -144.9822 | 2005-12 | 384.1 |  |  | 379.6 |  | 379.7 |  | 378.3 | [5 empty] | 10.3 | 9.99 | 0.31 | I | 32.506 | 101.36 | 9.5 | 7.9 | 81 | 10.3 | 3538 | 160.6111
2005.44 | 49.9863 | -144.9841 | 2005-12 | 384 | I | 352.9 | 379.5 | 344.2 | 379.6 | 344.3 | 378.2 | 343 | -35.17 | -5.96 | -10.05 | -9.61 | 10.29 | 9.99 | 0.3 |  | 32.512 | 101.36 | 9.6 | 8 | 80.9 | 10.5 | 3539 | 160.6128
2005.44 | 49.9856 | -144.9855 | 2005-12 | 383.9 |  |  | 379.4 |  | 379.5 |  | 378 | [5 empty] | 10.28 | 9.98 | 0.3 | I | 32.507 | 101.35 | 9.5 | 7.9 | 81 | 10.8 | 3540 | 160.6145
2005.44 | 49.9848 | -144.9875 | 2005-12 | 384 | I | 352.7 | 379.5 | 343.9 | 379.6 | 344.1 | 378.1 | 342.8 | -35.34 | -6.58 | -11.47 | -11.7 | 10.27 | 9.97 | 0.3 |  | 32.497 | 101.35 | 9.5 | 7.9 | 81 | 11.2 | 3541 | 160.6162
2005.44 | 49.9839 | -144.9893 | 2005-12 | 384.1 |  |  | 379.5 |  | 379.6 |  | 378.1 | [5 empty] | 10.26 | 9.96 | 0.3 |  | 32.497 | 101.34 | 9.6 | 8 | 80.9 | 11.5 | 3542 | 160.6178
2005.4401 | 49.975 | -145.0104 | 2005-12 | 384.6 | I | 350.3 | 380.1 | 341.5 | 380.2 | 341.7 | 378.8 | 340.4 | -38.4 | -6.63 | -11.24 | -10.88 | 10.28 | 9.97 | 0.31 | I | 32.484 | 101.37 | 9.4 | 8.1 | 84.5 | 10.6 | 3543 | 160.6374
2005.4401 | 49.9742 | -145.0122 | 2005-12 | 384.7 |  |  | 380.2 |  | 380.3 |  | 378.9 | [5 empty] | 10.28 | 9.97 | 0.31 |  | 32.499 | 101.38 | 9.4 | 8.2 | 85 | 10.4 | 3544 | 160.6391
2005.4401 | 49.9735 | -145.014 | 2005-12 | 384.8 | I | 349.5 | 380.3 | 340.7 | 380.4 | 340.9 | 378.9 | 339.6 | -39.33 | -6.78 | -11.49 | -11.12 | 10.28 | 9.97 | 0.31 |  | 32.485 | 101.37 | 9.5 | 8.2 | 84 | 10.6 | 3545 | 160.6408
2005.4401 | 49.9725 | -145.016 | 2005-12 | 384.9 |  |  | 380.4 |  | 380.5 |  | 379 | [5 empty] | 10.28 | 9.97 | 0.31 | I | 32.481 | 101.37 | 9.5 | 8.1 | 82.8 | 10.9 | 3546 | 160.6424
2005.4401 | 49.9718 | -145.018 | 2005-12 | 385.1 | I | 349.1 | 380.6 | 340.4 | 380.7 | 340.5 | 379.2 | 339.2 | -39.98 | -7.39 | -12.85 | -13.04 | 10.28 | 9.97 | 0.31 |  | 32.493 | 101.37 | 9.6 | 8.1 | 82 | 11.1 | 3547 | 160.6441
2005.4401 | 49.9711 | -145.0197 | 2005-12 | 385.3 |  |  | 380.7 |  | 380.8 |  | 379.4 | [5 empty] | 10.29 | 9.98 | 0.31 | I | 32.482 | 101.36 | 9.4 | 7.8 | 81 | 11.4 | 3548 | 160.6458
2005.4401 | 49.9704 | -145.0214 | 2005-12 | 385.3 | I | 349 | 380.7 | 340.1 | 380.8 | 340.3 | 379.3 | 339 | -40.36 | -7.66 | -13.47 | -13.93 | 10.3 | 9.98 | 0.32 |  | 32.484 | 101.36 | 9.4 | 7.9 | 81.2 | 11.3 | 3549 | 160.6475
2005.4401 | 49.9697 | -145.0232 | 2005-12 | 385.2 |  |  | 380.8 |  | 380.8 |  | 379.4 | [5 empty] | 10.3 | 9.98 | 0.32 | I | 32.498 | 101.37 | 9.5 | 8 | 81.5 | 11.2 | 3550 | 160.6492
2005.4401 | 49.9689 | -145.025 | 2005-12 | 385.3 | I | 349.2 | 380.8 | 340.3 | 380.9 | 340.4 | 379.5 | 339.1 | -40.34 | -7.42 | -12.89 | -13.04 | 10.31 | 9.99 | 0.32 |  | 32.494 | 101.37 | 9.5 | 8 | 81.8 | 11.1 | 3551 | 160.6509
2005.4401 | 49.968 | -145.0266 | 2005-12 | 385.5 |  |  | 381 |  | 381 |  | 379.6 | [5 empty] | 10.31 | 9.99 | 0.32 | I | 32.489 | 101.37 | 9.3 | 7.8 | 81.9 | 11 | 3552 | 160.6526
2005.4402 | 49.9629 | -145.0384 | 2005-12 | 384.2 | I | 346.8 | 379.8 | 337.9 | 379.9 | 338 | 378.4 | 336.7 | -41.7 | -7.21 | -12.23 | -11.86 | 10.32 | 9.99 | 0.33 |  | 32.482 | 101.38 | 9.6 | 7.9 | 80 | 10.6 | 3553 | 160.6635
2005.4402 | 49.9622 | -145.0401 | 2005-12 | 384 |  |  | 379.6 |  | 379.7 |  | 378.2 | [5 empty] | 10.32 | 10 | 0.32 | I | 32.487 | 101.38 | 9.6 | 7.9 | 80 | 10.6 | 3554 | 160.6652
2005.4402 | 49.9614 | -145.0417 | 2005-12 | 384.1 | I | 347 | 379.7 | 338 | 379.8 | 338.2 | 378.3 | 336.9 | -41.39 | -7.08 | -11.97 | -11.52 | 10.33 | 10 | 0.33 |  | 32.476 | 101.38 | 9.5 | 7.8 | 80 | 10.5 | 3555 | 160.6669
2005.4402 | 49.9606 | -145.0435 | 2005-12 | 384.2 |  |  | 379.7 |  | 379.8 |  | 378.4 | [5 empty] | 10.33 | 10.01 | 0.32 | I | 32.495 | 101.38 | 9.5 | 7.8 | 79.7 | 10.6 | 3556 | 160.6686
2005.4402 | 49.9599 | -145.045 | 2005-12 | 384.4 | I | 346.9 | 380 | 338 | 380.1 | 338.2 | 378.6 | 336.9 | -41.72 | -7.29 | -12.42 | -12.13 | 10.33 | 10 | 0.33 |  | 32.506 | 101.39 | 9.6 | 7.9 | 79.4 | 10.7 | 3557 | 160.6703
2005.4402 | 49.9594 | -145.0462 | 2005-12 | 384.6 |  |  | 380.2 |  | 380.2 |  | 378.8 | [5 empty] | 10.34 | 10 | 0.34 |  | 32.489 | 101.39 | 9.4 | 7.7 | 79.3 | 10.8 | 3558 | 160.672
2005.4402 | 49.9593 | -145.0481 | 2005-12 | 384.5 | I | 347.1 | 380.1 | 338.2 | 380.2 | 338.3 | 378.7 | 337 | -41.69 | -7.45 | -12.78 | -12.68 | 10.34 | 10.01 | 0.33 | I | 32.484 | 101.39 | 9.4 | 7.7 | 79 | 10.9 | 3559 | 160.6737
2005.4402 | 49.9594 | -145.0502 | 2005-12 | 384.4 |  |  | 380 |  | 380.1 |  | 378.6 | [5 empty] | 10.34 | 10.01 | 0.33 |  | 32.493 | 101.39 | 9.4 | 7.7 | 78.9 | 10.9 | 3560 | 160.6754
2005.4402 | 49.9597 | -145.0521 | 2005-12 | 384.5 | I | 347.3 | 380.1 | 338.4 | 380.1 | 338.5 | 378.7 | 337.2 | -41.46 | -7.48 | -12.9 | -12.89 | 10.35 | 10.02 | 0.33 | I | 32.497 | 101.39 | 9.5 | 7.8 | 79 | 10.9 | 3561 | 160.6771
2005.4402 | 49.96 | -145.0539 | 2005-12 | 384.5 |  |  | 380.1 |  | 380.2 |  | 378.8 | [5 empty] | 10.35 | 10.02 | 0.33 |  | 32.483 | 101.39 | 9.4 | 7.7 | 79 | 11 | 3562 | 160.6788
2005.4402 | 49.9616 | -145.0684 | 2005-12 | 383.8 | I | 346.2 | 379.4 | 337.3 | 379.5 | 337.4 | 378 | 336.1 | -41.87 | -7.64 | -13.22 | -13.3 | 10.37 | 10.04 | 0.33 | I | 32.496 | 101.39 | 9.3 | 7.6 | 79.7 | 11 | 3563 | 160.6897
2005.4403 | 49.962 | -145.0706 | 2005-12 | 383.7 |  |  | 379.3 |  | 379.4 |  | 377.9 | [5 empty] | 10.38 | 10.05 | 0.33 |  | 32.48 | 101.39 | 9.3 | 7.6 | 79.4 | 11 | 3564 | 160.6914
2005.4403 | 49.9642 | -145.0951 | 2005-12 | 383.7 | I | 345.6 | 379.3 | 336.7 | 379.4 | 336.9 | 377.9 | 335.6 | -42.32 | -7.76 | -13.45 | -13.58 | 10.42 | 10.09 | 0.33 |  | 32.494 | 101.41 | 9.4 | 7.7 | 78.9 | 11.1 | 3565 | 160.7095
2005.4403 | 49.9644 | -145.0974 | 2005-12 | 383.7 |  |  | 379.3 |  | 379.3 |  | 377.9 | [5 empty] | 10.42 | 10.1 | 0.32 | I | 32.48 | 101.4 | 9.3 | 7.5 | 78.6 | 11.4 | 3566 | 160.7112
2005.4403 | 49.9646 | -145.0992 | 2005-12 | 383.6 | I | 344.9 | 379.2 | 336 | 379.3 | 336.2 | 377.9 | 334.9 | -42.96 | -8.48 | -15.16 | -16.12 | 10.43 | 10.1 | 0.33 |  | 32.483 | 101.4 | 9.2 | 7.4 | 78.3 | 11.7 | 3567 | 160.7129
2005.4403 | 49.9649 | -145.1014 | 2005-12 | 383.6 |  |  | 379.2 |  | 379.3 |  | 377.8 | [5 empty] | 10.43 | 10.1 | 0.33 | I | 32.49 | 101.39 | 9 | 7.3 | 78.2 | 11.9 | 3568 | 160.7145
2005.4403 | 49.9652 | -145.1035 | 2005-12 | 383.6 | I | 344.4 | 379.2 | 335.4 | 379.3 | 335.6 | 377.8 | 334.3 | -43.51 | -9 | -16.42 | -18.06 | 10.44 | 10.1 | 0.34 |  | 32.486 | 101.39 | 8.9 | 7.2 | 78.4 | 12.1 | 3569 | 160.7163
2005.4403 | 49.9652 | -145.1056 | 2005-12 | 383.6 |  |  | 379.2 |  | 379.3 |  | 377.8 | [5 empty] | 10.43 | 10.11 | 0.32 | I | 32.48 | 101.4 | 8.9 | 7.2 | 79 | 11.8 | 3570 | 160.7179
2005.4403 | 49.9654 | -145.1078 | 2005-12 | 383.5 | I | 343.8 | 379.2 | 335 | 379.2 | 335.2 | 377.8 | 333.9 | -43.88 | -8.61 | -15.33 | -16.24 | 10.44 | 10.11 | 0.33 |  | 32.454 | 101.41 | 8.8 | 7.1 | 80 | 11.6 | 3571 | 160.7196
2005.4403 | 49.9655 | -145.1097 | 2005-12 | 383.4 |  |  | 379.1 |  | 379.2 |  | 377.7 | [5 empty] | 10.44 | 10.11 | 0.33 |  | 32.479 | 101.41 | 8.9 | 7.3 | 80.6 | 11.4 | 3572 | 160.7213
2005.4403 | 49.9657 | -145.1119 | 2005-12 | 383.4 | I | 343.7 | 379.1 | 334.9 | 379.1 | 335.1 | 377.7 | 333.8 | -43.89 | -8.12 | -14.13 | -14.36 | 10.44 | 10.11 | 0.33 | I | 32.478 | 101.41 | 8.9 | 7.4 | 80.9 | 11.1 | 3573 | 160.723
2005.4403 | 49.9657 | -145.1141 | 2005-12 | 383.4 |  |  | 379.1 |  | 379.2 |  | 377.7 | [5 empty] | 10.44 | 10.12 | 0.32 |  | 32.482 | 101.42 | 8.8 | 7.2 | 80.6 | 10.9 | 3574 | 160.7247
2005.4404 | 49.9662 | -145.1294 | 2005-12 | 383.6 | I | 343 | 379.3 | 334.4 | 379.4 | 334.6 | 378 | 333.3 | -44.67 | -6.13 | -9.68 | -8.07 | 10.45 | 10.13 | 0.32 |  | 32.479 | 101.43 | 8.9 | 7.4 | 82 | 9.1 | 3575 | 160.7356
2005.4404 | 49.9662 | -145.1324 | 2005-12 | 383.7 |  |  | 379.4 |  | 379.5 |  | 378 | [5 empty] | 10.45 | 10.13 | 0.32 | I | 32.478 | 101.43 | 9 | 7.6 | 82.1 | 9 | 3576 | 160.7373
2005.4404 | 49.9664 | -145.135 | 2005-12 | 383.6 | I | 342.7 | 379.3 | 334 | 379.4 | 334.2 | 377.9 | 332.9 | -45.02 | -6.06 | -9.52 | -7.84 | 10.46 | 10.13 | 0.33 | I | 32.48 | 101.43 | 9 | 7.5 | 82.4 | 9 | 3577 | 160.739
2005.4404 | 49.9665 | -145.1373 | 2005-12 | 383.5 |  |  | 379.2 |  | 379.3 |  | 377.8 | [5 empty] | 10.46 | 10.13 | 0.33 |  | 32.477 | 101.43 | 9.1 | 7.7 | 82.6 | 9 | 3578 | 160.7407
2005.4404 | 49.9666 | -145.1399 | 2005-12 | 383.4 | I | 342.3 | 379.1 | 333.7 | 379.2 | 333.8 | 377.7 | 332.6 | -45.16 | -6.11 | -9.6 | -7.93 | 10.46 | 10.14 | 0.32 | I | 32.48 | 101.42 | 9.1 | 7.7 | 83 | 9 | 3579 | 160.7424
2005.4404 | 49.9666 | -145.1427 | 2005-12 | 383.4 |  |  | 379 |  | 379.1 |  | 377.7 | [5 empty] | 10.47 | 10.15 | 0.32 |  | 32.477 | 101.42 | 9.1 | 7.7 | 83 | 9.1 | 3580 | 160.7441
2005.4404 | 49.9667 | -145.1453 | 2005-12 | 383.4 | I | 342.2 | 379 | 333.6 | 379.1 | 333.8 | 377.7 | 332.5 | -45.16 | -6.22 | -9.82 | -8.2 | 10.47 | 10.15 | 0.32 | I | 32.483 | 101.42 | 9.2 | 7.8 | 83.1 | 9.2 | 3581 | 160.7458
2005.4404 | 49.9668 | -145.1484 | 2005-12 | 383.4 |  |  | 379 |  | 379.1 |  | 377.6 | [5 empty] | 10.47 | 10.15 | 0.32 |  | 32.475 | 101.41 | 9.2 | 7.8 | 83.1 | 9.2 | 3582 | 160.7475
2005.4404 | 49.9669 | -145.1507 | 2005-12 | 383.4 | I | 341.7 | 379 | 333.1 | 379.1 | 333.3 | 377.6 | 332 | -45.62 | -6.43 | -10.22 | -8.67 | 10.47 | 10.15 | 0.32 | I | 32.486 | 101.41 | 9.3 | 7.9 | 83 | 9.3 | 3583 | 160.7492
2005.4404 | 49.9671 | -145.1527 | 2005-12 | 383.4 |  |  | 379 |  | 379 |  | 377.6 | [5 empty] | 10.48 | 10.16 | 0.32 |  | 32.471 | 101.4 | 9.4 | 8 | 82.3 | 9.6 | 3584 | 160.7509
2005.4404 | 49.9688 | -145.1667 | 2005-12 | 383.6 | I | 341 | 379.1 | 332.2 | 379.2 | 332.4 | 377.7 | 331.1 | -46.61 | -10.2 | -19.06 | -21.83 | 10.47 | 10.15 | 0.32 | I | 32.468 | 101.36 | 9.2 | 7.3 | 76.5 | 12.5 | 3585 | 160.7618
2005.4404 | 49.9688 | -145.1688 | 2005-12 | 383.7 |  |  | 379.1 |  | 379.2 |  | 377.8 | [5 empty] | 10.48 | 10.16 | 0.32 |  | 32.471 | 101.36 | 9.3 | 7.3 | 76 | 12.5 | 3586 | 160.7635
2005.4405 | 49.9693 | -145.1705 | 2005-12 | 383.6 | I | 341.1 | 379 | 332.4 | 379.1 | 332.5 | 377.6 | 331.2 | -46.39 | -9.93 | -18.38 | -20.72 | 10.48 | 10.16 | 0.32 | I | 32.467 | 101.36 | 9.4 | 7.4 | 76 | 12.3 | 3587 | 160.7652
2005.4405 | 49.9695 | -145.1727 | 2005-12 | 383.4 |  |  | 378.9 |  | 379 |  | 377.5 | [5 empty] | 10.48 | 10.16 | 0.32 |  | 32.468 | 101.37 | 9.4 | 7.4 | 76 | 12.1 | 3588 | 160.7669
2005.4405 | 49.9696 | -145.1752 | 2005-12 | 383.6 | I | 341.1 | 379.1 | 332.4 | 379.2 | 332.5 | 377.7 | 331.3 | -46.46 | -9.33 | -16.8 | -18.09 | 10.48 | 10.16 | 0.32 | I | 32.474 | 101.37 | 9.4 | 7.4 | 76 | 11.8 | 3589 | 160.7686
2005.4405 | 49.9698 | -145.1773 | 2005-12 | 383.8 |  |  | 379.4 |  | 379.4 |  | 378 | [5 empty] | 10.48 | 10.16 | 0.32 | I | 32.475 | 101.38 | 9.4 | 7.4 | 76 | 11.5 | 3590 | 160.7703
2005.4405 | 49.9701 | -145.1793 | 2005-12 | 384 | I | 341.3 | 379.5 | 332.6 | 379.6 | 332.7 | 378.2 | 331.5 | -46.7 | -8.89 | -15.65 | -16.23 | 10.47 | 10.15 | 0.32 |  | 32.479 | 101.38 | 9.4 | 7.4 | 76 | 11.4 | 3591 | 160.772
2005.4405 | 49.9703 | -145.1811 | 2005-12 | 384.2 |  |  | 379.7 |  | 379.8 |  | 378.3 | [5 empty] | 10.48 | 10.15 | 0.33 | I | 32.473 | 101.38 | 9.4 | 7.4 | 76 | 11.3 | 3592 | 160.7737
2005.4405 | 49.9705 | -145.183 | 2005-12 | 384.3 | I | 341.3 | 379.8 | 332.6 | 379.9 | 332.8 | 378.4 | 331.5 | -46.93 | -8.84 | -15.49 | -15.94 | 10.48 | 10.16 | 0.32 |  | 32.466 | 101.39 | 9.6 | 7.6 | 76 | 11.3 | 3593 | 160.7754
2005.4405 | 49.9706 | -145.1853 | 2005-12 | 384.3 |  |  | 379.9 |  | 380 |  | 378.5 | [5 empty] | 10.48 | 10.16 | 0.32 | I | 32.464 | 101.39 | 9.5 | 7.5 | 76 | 11.2 | 3594 | 160.7771
2005.4405 | 49.9726 | -145.1977 | 2005-12 | 384.3 | I | 340.7 | 379.8 | 331.9 | 379.9 | 332 | 378.4 | 330.7 | -47.66 | -9.79 | -17.79 | -19.46 | 10.46 | 10.13 | 0.33 |  | 32.477 | 101.38 | 9.5 | 7.6 | 77.4 | 12 | 3595 | 160.788
2005.4405 | 49.9727 | -145.1998 | 2005-12 | 384.2 |  |  | 379.8 |  | 379.9 |  | 378.4 | [5 empty] | 10.46 | 10.13 | 0.33 | I | 32.46 | 101.39 | 9.4 | 7.6 | 77.8 | 11.8 | 3596 | 160.7897
2005.4405 | 49.973 | -145.2019 | 2005-12 | 384.4 | I | 340.5 | 380 | 331.9 | 380.1 | 332 | 378.6 | 330.8 | -47.82 | -9.33 | -16.6 | -17.51 | 10.45 | 10.13 | 0.32 |  | 32.473 | 101.39 | 9.5 | 7.7 | 78 | 11.6 | 3597 | 160.7914
2005.4405 | 49.9733 | -145.204 | 2005-12 | 384.6 |  |  | 380.1 |  | 380.2 |  | 378.8 | [5 empty] | 10.45 | 10.11 | 0.34 | I | 32.469 | 101.39 | 9.5 | 7.6 | 77.5 | 11.5 | 3598 | 160.7931
2005.4405 | 49.9736 | -145.2059 | 2005-12 | 384.6 | I | 341.4 | 380.2 | 332.6 | 380.3 | 332.7 | 378.8 | 331.4 | -47.37 | -9.23 | -16.39 | -17.27 | 10.44 | 10.11 | 0.33 |  | 32.473 | 101.39 | 9.5 | 7.6 | 77.1 | 11.5 | 3599 | 160.7948
2005.4405 | 49.9738 | -145.2077 | 2005-12 | 384.7 |  |  | 380.2 |  | 380.3 |  | 378.9 | [5 empty] | 10.44 | 10.11 | 0.33 | I | 32.472 | 101.39 | 9.5 | 7.6 | 76.7 | 11.6 | 3600 | 160.7965
2005.4405 | 49.9739 | -145.2095 | 2005-12 | 384.8 | I | 342.1 | 380.4 | 333.3 | 380.5 | 333.4 | 379 | 332.1 | -46.87 | -9.21 | -16.42 | -17.41 | 10.43 | 10.1 | 0.33 |  | 32.479 | 101.39 | 9.6 | 7.6 | 76 | 11.6 | 3601 | 160.7982
2005.4405 | 49.9741 | -145.2113 | 2005-12 | 385 |  |  | 380.5 |  | 380.6 |  | 379.2 | [5 empty] | 10.43 | 10.1 | 0.33 | I | 32.475 | 101.39 | 9.6 | 7.6 | 75.3 | 11.6 | 3602 | 160.7999
2005.4406 | 49.9742 | -145.213 | 2005-12 | 385 | I | 343.1 | 380.6 | 334.3 | 380.7 | 334.5 | 379.2 | 333.2 | -46.03 | -8.96 | -15.92 | -16.77 | 10.43 | 10.1 | 0.33 |  | 32.476 | 101.4 | 9.6 | 7.4 | 73.8 | 11.5 | 3603 | 160.8016
2005.4406 | 49.9743 | -145.215 | 2005-12 | 385.1 |  |  | 380.7 |  | 380.8 |  | 379.3 | [5 empty] | 10.43 | 10.1 | 0.33 |  | 32.455 | 101.4 | 9.7 | 7.4 | 72.8 | 11.5 | 3604 | 160.8033
2005.4406 | 49.9757 | -145.2282 | 2005-12 | 384.2 | I | 342.9 | 379.8 | 334 | 379.9 | 334.2 | 378.4 | 332.9 | -45.5 | -8.19 | -14.09 | -14.04 | 10.42 | 10.08 | 0.34 |  | 32.479 | 101.4 | 9.7 | 7.1 | 69.3 | 10.9 | 3605 | 160.8142
2005.4406 | 49.976 | -145.2306 | 2005-12 | 384 |  |  | 379.6 |  | 379.7 |  | 378.2 | [5 empty] | 10.41 | 10.08 | 0.33 | I | 32.482 | 101.4 | 9.7 | 7.1 | 69.4 | 11 | 3606 | 160.8159
2005.4406 | 49.9762 | -145.2329 | 2005-12 | 384 | I | 343.4 | 379.6 | 334.4 | 379.7 | 334.6 | 378.3 | 333.3 | -44.96 | -8.34 | -14.53 | -14.79 | 10.41 | 10.07 | 0.34 |  | 32.479 | 101.4 | 9.6 | 7.1 | 69.7 | 11.2 | 3607 | 160.8176
2005.4406 | 49.9763 | -145.235 | 2005-12 | 384 |  |  | 379.6 |  | 379.7 |  | 378.2 | [5 empty] | 10.4 | 10.07 | 0.33 | I | 32.479 | 101.39 | 9.6 | 7.1 | 69.9 | 11.3 | 3608 | 160.8193
2005.4406 | 49.9765 | -145.2374 | 2005-12 | 384 | I | 343.4 | 379.6 | 334.6 | 379.7 | 334.8 | 378.2 | 333.5 | -44.73 | -8.3 | -14.46 | -14.73 | 10.4 | 10.07 | 0.33 | I | 32.487 | 101.4 | 9.6 | 7.1 | 70.7 | 11.2 | 3609 | 160.821
2005.4406 | 49.9766 | -145.2397 | 2005-12 | 384 |  |  | 379.6 |  | 379.7 |  | 378.2 | [5 empty] | 10.4 | 10.06 | 0.34 |  | 32.481 | 101.4 | 9.7 | 7.3 | 71.3 | 10.9 | 3610 | 160.8227
2005.4406 | 49.9768 | -145.2419 | 2005-12 | 384.1 | I | 343.3 | 379.8 | 334.4 | 379.9 | 334.5 | 378.4 | 333.3 | -45.17 | -7.92 | -13.5 | -13.21 | 10.4 | 10.06 | 0.34 | I | 32.479 | 101.41 | 9.6 | 7.3 | 72.2 | 10.7 | 3611 | 160.8244
2005.4406 | 49.977 | -145.2445 | 2005-12 | 384.3 |  |  | 380 |  | 380.1 |  | 378.6 | [5 empty] | 10.39 | 10.06 | 0.33 |  | 32.476 | 101.42 | 9.6 | 7.3 | 73 | 10.5 | 3612 | 160.826
2005.4406 | 49.9772 | -145.2464 | 2005-12 | 384.3 | I | 343.3 | 379.9 | 334.4 | 380 | 334.6 | 378.5 | 333.3 | -45.26 | -7.88 | -13.39 | -13.04 | 10.39 | 10.05 | 0.34 | I | 32.477 | 101.41 | 9.5 | 7.3 | 74.2 | 10.7 | 3613 | 160.8278
2005.4406 | 49.9774 | -145.2485 | 2005-12 | 384.2 |  |  | 379.9 |  | 379.9 |  | 378.5 | [5 empty] | 10.38 | 10.05 | 0.33 |  | 32.48 | 101.41 | 9 | 7.1 | 76.6 | 11.1 | 3614 | 160.8294
2005.4407 | 49.9783 | -145.2612 | 2005-12 | 384.1 | I | 342.8 | 379.8 | 334 | 379.9 | 334.1 | 378.5 | 332.8 | -45.62 | -8.61 | -15.09 | -15.54 | 10.38 | 10.04 | 0.34 | I | 32.48 | 101.42 | 8.8 | 7.3 | 81 | 11.3 | 3615 | 160.8404
2005.4407 | 49.9785 | -145.2637 | 2005-12 | 384.1 |  |  | 379.8 |  | 379.9 |  | 378.4 | [5 empty] | 10.38 | 10.04 | 0.34 |  | 32.486 | 101.41 | 9 | 7.3 | 79.6 | 11.3 | 3616 | 160.8421
2005.4407 | 49.9788 | -145.2659 | 2005-12 | 384.1 | I | 342.9 | 379.7 | 334 | 379.8 | 334.2 | 378.4 | 332.9 | -45.49 | -8.6 | -15.09 | -15.56 | 10.38 | 10.04 | 0.34 | I | 32.488 | 101.41 | 9.3 | 7.4 | 77.6 | 11.3 | 3617 | 160.8438
2005.4407 | 49.9792 | -145.268 | 2005-12 | 384.1 |  |  | 379.7 |  | 379.8 |  | 378.3 | [5 empty] | 10.37 | 10.03 | 0.34 |  | 32.479 | 101.4 | 9.1 | 7.2 | 76.6 | 11.3 | 3618 | 160.8455
2005.4407 | 49.9794 | -145.2705 | 2005-12 | 384.1 | I | 342.5 | 379.8 | 333.6 | 379.8 | 333.8 | 378.4 | 332.5 | -45.91 | -8.73 | -15.37 | -15.92 | 10.37 | 10.03 | 0.34 | I | 32.484 | 101.4 | 9.1 | 7.1 | 75 | 11.3 | 3619 | 160.8471
2005.4407 | 49.9796 | -145.2729 | 2005-12 | 384.2 |  |  | 379.8 |  | 379.9 |  | 378.5 | [5 empty] | 10.36 | 10.02 | 0.34 |  | 32.481 | 101.4 | 9.2 | 7.2 | 75.5 | 11.3 | 3620 | 160.8489
2005.4407 | 49.9798 | -145.2754 | 2005-12 | 384.3 | I | 342.8 | 379.9 | 333.9 | 380 | 334 | 378.5 | 332.8 | -45.78 | -8.6 | -15.04 | -15.44 | 10.36 | 10.02 | 0.34 | I | 32.483 | 101.4 | 9.3 | 7.3 | 75.9 | 11.2 | 3621 | 160.8505
2005.4407 | 49.9798 | -145.2779 | 2005-12 | 384.4 |  |  | 380 |  | 380.1 |  | 378.6 | [5 empty] | 10.35 | 10.02 | 0.33 | I | 32.486 | 101.41 | 9.2 | 7.3 | 76.5 | 11.2 | 3622 | 160.8523
2005.4407 | 49.9801 | -145.2799 | 2005-12 | 384.4 | I | 343.4 | 380.1 | 334.5 | 380.2 | 334.6 | 378.7 | 333.3 | -45.36 | -8.38 | -14.58 | -14.8 | 10.34 | 10 | 0.34 |  | 32.486 | 101.41 | 9.3 | 7.4 | 77 | 11.1 | 3623 | 160.8539
2005.4407 | 49.9804 | -145.282 | 2005-12 | 384.5 |  |  | 380.1 |  | 380.2 |  | 378.8 | [5 empty] | 10.32 | 9.98 | 0.34 | I | 32.494 | 101.41 | 9.2 | 7.4 | 77.7 | 11.2 | 3624 | 160.8556
2005.4407 | 49.9817 | -145.2974 | 2005-12 | 384.2 | I | 345.3 | 379.9 | 336.4 | 380 | 336.6 | 378.5 | 335.3 | -43.24 | -7.74 | -13.28 | -13.18 | 10.2 | 9.86 | 0.34 | I | 32.485 | 101.42 | 9 | 7.5 | 81.5 | 10.9 | 3625 | 160.8666
2005.4407 | 49.982 | -145.2995 | 2005-12 | 384.1 |  |  | 379.9 |  | 380 |  | 378.5 | [5 empty] | 10.18 | 9.84 | 0.34 |  | 32.486 | 101.42 | 8.9 | 7.4 | 82 | 10.7 | 3626 | 160.8683
2005.4407 | 49.9822 | -145.3017 | 2005-12 | 384.1 | I | 346.4 | 379.9 | 337.5 | 380 | 337.7 | 378.5 | 336.4 | -42.13 | -7.34 | -12.49 | -12.17 | 10.17 | 9.83 | 0.34 |  | 32.489 | 101.42 | 9 | 7.5 | 81.7 | 10.7 | 3627 | 160.87
2005.4407 | 49.9824 | -145.3041 | 2005-12 | 384.1 |  |  | 379.8 |  | 379.9 |  | 378.5 | [5 empty] | 10.15 | 9.82 | 0.33 | I | 32.483 | 101.42 | 9.2 | 7.7 | 81.5 | 10.7 | 3628 | 160.8716
2005.4407 | 49.9826 | -145.3064 | 2005-12 | 384.3 | I | 347.2 | 380.1 | 338.3 | 380.1 | 338.4 | 378.7 | 337.1 | -41.54 | -7.3 | -12.46 | -12.21 | 10.15 | 9.81 | 0.34 |  | 32.496 | 101.42 | 9.3 | 7.7 | 81.2 | 10.7 | 3629 | 160.8733
2005.4408 | 49.9828 | -145.3082 | 2005-12 | 384.5 |  |  | 380.3 |  | 380.4 |  | 378.9 | [5 empty] | 10.14 | 9.8 | 0.34 | I | 32.475 | 101.42 | 9.1 | 7.6 | 81 | 10.8 | 3630 | 160.875
2005.4408 | 49.983 | -145.31 | 2005-12 | 384.5 | I | 347.7 | 380.2 | 338.8 | 380.3 | 338.9 | 378.8 | 337.6 | -41.19 | -7.49 | -12.94 | -12.98 | 10.12 | 9.78 | 0.34 |  | 32.473 | 101.41 | 9.2 | 7.7 | 81 | 11 | 3631 | 160.8767
2005.4408 | 49.9834 | -145.3121 | 2005-12 | 384.4 |  |  | 380.1 |  | 380.2 |  | 378.7 | [5 empty] | 10.12 | 9.78 | 0.34 | I | 32.495 | 101.4 | 9.1 | 7.6 | 81 | 11.3 | 3632 | 160.8784
2005.4408 | 49.9838 | -145.3146 | 2005-12 | 384.5 | I | 347.6 | 380.1 | 338.6 | 380.2 | 338.8 | 378.8 | 337.5 | -41.27 | -8.03 | -14.24 | -14.97 | 10.11 | 9.77 | 0.34 |  | 32.486 | 101.39 | 9.1 | 7.6 | 81 | 11.5 | 3633 | 160.8801
2005.4408 | 49.9841 | -145.3167 | 2005-12 | 384.5 |  |  | 380.1 |  | 380.2 |  | 378.8 | [5 empty] | 10.11 | 9.76 | 0.35 | I | 32.489 | 101.38 | 9.2 | 7.7 | 81 | 11.8 | 3634 | 160.8818
2005.4408 | 49.9856 | -145.3314 | 2005-12 | 384 | I | 346.9 | 379.6 | 337.9 | 379.7 | 338.1 | 378.3 | 336.8 | -41.51 | -7.84 | -13.76 | -14.17 | 10.09 | 9.75 | 0.34 |  | 32.491 | 101.39 | 9.4 | 7.6 | 78.9 | 11.3 | 3635 | 160.8928
2005.4408 | 49.9858 | -145.3332 | 2005-12 | 383.9 |  |  | 379.5 |  | 379.6 |  | 378.1 | [5 empty] | 10.1 | 9.75 | 0.35 | I | 32.474 | 101.38 | 9.4 | 7.6 | 78.2 | 11.6 | 3636 | 160.8944
2005.4408 | 49.986 | -145.3351 | 2005-12 | 384 | I | 346.8 | 379.6 | 337.7 | 379.7 | 337.9 | 378.2 | 336.6 | -41.61 | -8.48 | -15.35 | -16.68 | 10.09 | 9.75 | 0.34 |  | 32.485 | 101.38 | 9.4 | 7.6 | 78 | 11.9 | 3637 | 160.8962
2005.4408 | 49.9862 | -145.3375 | 2005-12 | 384 |  |  | 379.6 |  | 379.7 |  | 378.3 | [5 empty] | 10.1 | 9.76 | 0.34 | I | 32.486 | 101.38 | 9.4 | 7.6 | 78.3 | 11.8 | 3638 | 160.8978
2005.4408 | 49.9864 | -145.3398 | 2005-12 | 384.1 | I | 347.2 | 379.7 | 338.2 | 379.8 | 338.3 | 378.3 | 337 | -41.29 | -8.21 | -14.71 | -15.71 | 10.1 | 9.76 | 0.34 |  | 32.489 | 101.38 | 9.4 | 7.6 | 78.6 | 11.7 | 3639 | 160.8995
2005.4408 | 49.9865 | -145.3421 | 2005-12 | 384.1 |  |  | 379.7 |  | 379.8 |  | 378.4 | [5 empty] | 10.09 | 9.75 | 0.34 | I | 32.484 | 101.38 | 9.4 | 7.7 | 78.8 | 11.6 | 3640 | 160.9012
2005.4408 | 49.9868 | -145.3443 | 2005-12 | 384.2 | I | 347.2 | 379.9 | 338.2 | 380 | 338.4 | 378.5 | 337.1 | -41.44 | -8.03 | -14.24 | -14.94 | 10.09 | 9.75 | 0.34 | I | 32.489 | 101.38 | 9.3 | 7.6 | 79 | 11.5 | 3641 | 160.9029
2005.4408 | 49.9871 | -145.3465 | 2005-12 | 384.4 |  |  | 380 |  | 380.1 |  | 378.6 | [5 empty] | 10.09 | 9.75 | 0.34 |  | 32.482 | 101.37 | 9.4 | 7.7 | 78.7 | 11.9 | 3642 | 160.9046
2005.4408 | 49.9873 | -145.3486 | 2005-12 | 384.4 | I | 346.6 | 380 | 337.4 | 380.1 | 337.6 | 378.7 | 336.3 | -42.36 | -9.03 | -16.66 | -18.7 | 10.1 | 9.75 | 0.35 | I | 32.487 | 101.37 | 9.4 | 7.6 | 78.4 | 12.3 | 3643 | 160.9063
2005.4408 | 49.9875 | -145.3508 | 2005-12 | 384.5 |  |  | 380.1 |  | 380.2 |  | 378.7 | [5 empty] | 10.09 | 9.75 | 0.34 |  | 32.492 | 101.36 | 9.4 | 7.6 | 78.2 | 12.7 | 3644 | 160.908
2005.4409 | 49.9879 | -145.3614 | 2005-12 | 384.1 | I | 346 | 379.8 | 337 | 379.9 | 337.2 | 378.4 | 335.9 | -42.5 | -9.8 | -18.72 | -22.23 | 10.08 | 9.74 | 0.34 |  | 32.504 | 101.38 | 8.5 | 7.2 | 84.2 | 13 | 3645 | 160.9189
2005.4409 | 49.9878 | -145.3636 | 2005-12 | 384.1 |  |  | 379.8 |  | 379.8 |  | 378.4 | [5 empty] | 10.09 | 9.75 | 0.34 |  | 32.493 | 101.39 | 8.6 | 7.3 | 83.3 | 12.5 | 3646 | 160.9207
2005.4409 | 49.9879 | -145.3656 | 2005-12 | 384.1 | I | 346.6 | 379.7 | 337.6 | 379.8 | 337.7 | 378.4 | 336.4 | -41.92 | -8.58 | -15.56 | -16.96 | 10.09 | 9.75 | 0.34 | I | 32.492 | 101.39 | 8.6 | 7.1 | 81.7 | 11.9 | 3647 | 160.9223
2005.4409 | 49.988 | -145.3673 | 2005-12 | 384.1 |  |  | 379.7 |  | 379.8 |  | 378.4 | [5 empty] | 10.09 | 9.75 | 0.34 |  | 32.494 | 101.39 | 8.7 | 7.2 | 81.1 | 11.4 | 3648 | 160.924
2005.4409 | 49.988 | -145.369 | 2005-12 | 383.9 | I | 346.3 | 379.5 | 337.3 | 379.6 | 337.5 | 378.2 | 336.2 | -42 | -8.14 | -14.43 | -15.14 | 10.09 | 9.75 | 0.34 | I | 32.492 | 101.39 | 8.6 | 7.1 | 80.7 | 11.5 | 3649 | 160.9257
2005.4409 | 49.988 | -145.3709 | 2005-12 | 383.7 |  |  | 379.4 |  | 379.4 |  | 378 | [5 empty] | 10.09 | 9.75 | 0.34 |  | 32.49 | 101.39 | 8.6 | 7 | 80.5 | 11.6 | 3650 | 160.9274
2005.4409 | 49.988 | -145.3732 | 2005-12 | 383.6 | I | 345.8 | 379.3 | 336.8 | 379.3 | 337 | 377.9 | 335.7 | -42.21 | -8.31 | -14.82 | -15.71 | 10.09 | 9.75 | 0.34 | I | 32.492 | 101.39 | 8.6 | 7.1 | 80.3 | 11.6 | 3651 | 160.9291
2005.4409 | 49.9881 | -145.3754 | 2005-12 | 383.5 |  |  | 379.2 |  | 379.2 |  | 377.8 | [5 empty] | 10.09 | 9.75 | 0.34 |  | 32.49 | 101.39 | 8.8 | 7.2 | 80 | 11.7 | 3652 | 160.9308
2005.4409 | 49.9882 | -145.3776 | 2005-12 | 383.3 | I | 345.4 | 379 | 336.3 | 379.1 | 336.5 | 377.6 | 335.2 | -42.43 | -8.35 | -14.89 | -15.79 | 10.09 | 9.74 | 0.35 | I | 32.483 | 101.39 | 8.7 | 7.1 | 79.7 | 11.6 | 3653 | 160.9325
2005.4409 | 49.9883 | -145.3795 | 2005-12 | 383.1 |  |  | 378.8 |  | 378.9 |  | 377.4 | [5 empty] | 10.09 | 9.75 | 0.34 | I | 32.491 | 101.39 | 8.8 | 7.1 | 79.4 | 11.5 | 3654 | 160.9342
2005.4409 | 49.9893 | -145.3936 | 2005-12 | 383.7 | I | 345.3 | 379.3 | 336.4 | 379.4 | 336.5 | 377.9 | 335.2 | -42.7 | -8.22 | -14.52 | -15.15 | 10.1 | 9.76 | 0.34 | I | 32.486 | 101.38 | 9.1 | 7.4 | 80 | 11.4 | 3655 | 160.9451
2005.441 | 49.9893 | -145.3959 | 2005-12 | 383.8 |  |  | 379.4 |  | 379.5 |  | 378 | [5 empty] | 10.1 | 9.76 | 0.34 |  | 32.482 | 101.38 | 9.1 | 7.4 | 79.6 | 11.4 | 3656 | 160.9468
2005.441 | 49.9894 | -145.3983 | 2005-12 | 383.6 | I | 345.4 | 379.2 | 336.6 | 379.3 | 336.8 | 377.9 | 335.5 | -42.4 | -8.18 | -14.48 | -15.14 | 10.1 | 9.77 | 0.33 | I | 32.481 | 101.38 | 9.3 | 7.6 | 79.4 | 11.5 | 3657 | 160.9485
2005.441 | 49.9894 | -145.4008 | 2005-12 | 383.5 |  |  | 379.1 |  | 379.2 |  | 377.7 | [5 empty] | 10.09 | 9.76 | 0.33 |  | 32.489 | 101.38 | 9.4 | 7.6 | 79.1 | 11.5 | 3658 | 160.9502
2005.441 | 49.9892 | -145.4031 | 2005-12 | 383.3 | I | 345.3 | 379 | 336.3 | 379.1 | 336.4 | 377.6 | 335.2 | -42.43 | -8.25 | -14.64 | -15.4 | 10.1 | 9.76 | 0.34 |  | 32.471 | 101.38 | 9.3 | 7.6 | 79 | 11.5 | 3659 | 160.9519
2005.441 | 49.9891 | -145.4053 | 2005-12 | 383.2 |  |  | 378.8 |  | 378.9 |  | 377.4 | [5 empty] | 10.1 | 9.76 | 0.34 | I | 32.485 | 101.37 | 9.3 | 7.4 | 77.5 | 11.9 | 3660 | 160.9536
2005.441 | 49.989 | -145.4072 | 2005-12 | 383.1 | I | 345.1 | 378.7 | 336 | 378.8 | 336.2 | 377.3 | 334.9 | -42.38 | -9.02 | -16.65 | -18.67 | 10.1 | 9.76 | 0.34 |  | 32.486 | 101.36 | 9.3 | 7.4 | 76.8 | 12.3 | 3661 | 160.9553
2005.441 | 49.9888 | -145.4093 | 2005-12 | 383 |  |  | 378.6 |  | 378.7 |  | 377.2 | [5 empty] | 10.1 | 9.76 | 0.34 | I | 32.488 | 101.36 | 9.3 | 7.3 | 75.6 | 12.7 | 3662 | 160.957
2005.441 | 49.9887 | -145.4114 | 2005-12 | 383.1 | I | 344.6 | 378.6 | 335.7 | 378.7 | 335.8 | 377.3 | 334.5 | -42.73 | -9.96 | -18.97 | -22.62 | 10.1 | 9.77 | 0.33 |  | 32.477 | 101.35 | 9.4 | 7.3 | 75.1 | 13.1 | 3663 | 160.9587
2005.441 | 49.9886 | -145.4132 | 2005-12 | 383.2 |  |  | 378.8 |  | 378.9 |  | 377.4 | [5 empty] | 10.1 | 9.77 | 0.33 | I | 32.465 | 101.36 | 9.3 | 7.2 | 75 | 12.9 | 3664 | 160.9604
2005.441 | 49.9881 | -145.4247 | 2005-12 | 383.7 | I | 345.3 | 379.4 | 336.4 | 379.5 | 336.5 | 378 | 335.2 | -42.76 | -9.42 | -17.64 | -20.29 | 10.11 | 9.77 | 0.34 |  | 32.493 | 101.39 | 8.4 | 6.8 | 79.3 | 12.6 | 3665 | 160.9713
2005.441 | 49.988 | -145.4266 | 2005-12 | 383.8 |  |  | 379.4 |  | 379.5 |  | 378.1 | [5 empty] | 10.11 | 9.77 | 0.34 | I | 32.495 | 101.39 | 8.5 | 6.9 | 80.3 | 12.6 | 3666 | 160.973
2005.441 | 49.9879 | -145.4289 | 2005-12 | 383.7 | I | 345.3 | 379.3 | 336.5 | 379.4 | 336.7 | 378 | 335.4 | -42.58 | -9.23 | -17.17 | -19.52 | 10.11 | 9.78 | 0.33 |  | 32.483 | 101.39 | 8.7 | 7.2 | 80.7 | 12.5 | 3667 | 160.9747
2005.441 | 49.9878 | -145.4308 | 2005-12 | 383.5 |  |  | 379.2 |  | 379.3 |  | 377.8 | [5 empty] | 10.12 | 9.78 | 0.34 | I | 32.488 | 101.39 | 9 | 7.5 | 81.1 | 12.3 | 3668 | 160.9764
2005.441 | 49.9878 | -145.4324 | 2005-12 | 383.4 | I | 345.4 | 379 | 336.4 | 379.1 | 336.6 | 377.7 | 335.3 | -42.37 | -8.92 | -16.38 | -18.23 | 10.12 | 9.78 | 0.34 |  | 32.492 | 101.39 | 9 | 7.5 | 81.7 | 12.2 | 3669 | 160.9781
2005.441 | 49.9877 | -145.4344 | 2005-12 | 383.2 |  |  | 378.9 |  | 379 |  | 377.5 | [5 empty] | 10.12 | 9.79 | 0.33 | I | 32.487 | 101.39 | 9.1 | 7.6 | 82 | 12 | 3670 | 160.9798
2005.441 | 49.9876 | -145.4366 | 2005-12 | 383.3 | I | 345.3 | 379 | 336.5 | 379.1 | 336.7 | 377.6 | 335.4 | -42.22 | -8.52 | -15.35 | -16.56 | 10.13 | 9.8 | 0.33 |  | 32.48 | 101.4 | 9 | 7.5 | 81.6 | 11.8 | 3671 | 160.9815
2005.441 | 49.9875 | -145.4388 | 2005-12 | 383.4 |  |  | 379.1 |  | 379.2 |  | 377.7 | [5 empty] | 10.14 | 9.8 | 0.34 |  | 32.492 | 101.4 | 9 | 7.5 | 81.4 | 11.6 | 3672 | 160.9832
2005.4411 | 49.9874 | -145.4415 | 2005-12 | 383.4 | I | 345.9 | 379.1 | 337 | 379.2 | 337.2 | 377.8 | 335.9 | -41.88 | -8 | -14.08 | -14.61 | 10.15 | 9.81 | 0.34 | I | 32.477 | 101.41 | 9.1 | 7.6 | 81.2 | 11.4 | 3673 | 160.9849
2005.4411 | 49.9872 | -145.444 | 2005-12 | 383.4 |  |  | 379.1 |  | 379.2 |  | 377.8 | [5 empty] | 10.14 | 9.81 | 0.33 |  | 32.5 | 101.41 | 9.1 | 7.6 | 81 | 11.2 | 3674 | 160.9865
2005.4411 | 49.9862 | -145.4578 | 2005-12 | 383.8 | I | 347 | 379.5 | 338.2 | 379.6 | 338.3 | 378.1 | 337 | -41.11 | -7.62 | -13.26 | -13.48 | 10.12 | 9.79 | 0.33 |  | 32.487 | 101.41 | 9.3 | 7.7 | 80 | 11.1 | 3675 | 160.9975
2005.4411 | 49.986 | -145.4595 | 2005-12 | 383.8 |  |  | 379.6 |  | 379.7 |  | 378.2 | [5 empty] | 10.11 | 9.78 | 0.33 | I | 32.487 | 101.41 | 9.3 | 7.7 | 80 | 11 | 3676 | 160.9992
2005.4411 | 49.9859 | -145.4615 | 2005-12 | 383.8 | I | 346.5 | 379.6 | 337.9 | 379.7 | 338.1 | 378.2 | 336.8 | -41.44 | -7.4 | -12.7 | -12.58 | 10.09 | 9.77 | 0.32 |  | 32.48 | 101.41 | 9.1 | 7.5 | 80 | 10.9 | 3677 | 161.0009
2005.4411 | 49.9856 | -145.4634 | 2005-12 | 383.8 |  |  | 379.6 |  | 379.7 |  | 378.2 | [5 empty] | 10.08 | 9.76 | 0.32 |  | 32.477 | 101.41 | 9.2 | 7.6 | 80 | 10.9 | 3678 | 161.0026
2005.4411 | 49.9855 | -145.4657 | 2005-12 | 383.7 | I | 345.7 | 379.4 | 337.1 | 379.5 | 337.2 | 378.1 | 335.9 | -42.12 | -7.71 | -13.35 | -13.45 | 10.07 | 9.75 | 0.32 | I | 32.473 | 101.41 | 9.3 | 7.7 | 80 | 11 | 3679 | 161.0043
2005.4411 | 49.9851 | -145.4681 | 2005-12 | 383.5 |  |  | 379.3 |  | 379.4 |  | 377.9 | [5 empty] | 10.07 | 9.74 | 0.33 |  | 32.479 | 101.41 | 9.2 | 7.5 | 80 | 11.1 | 3680 | 161.006
2005.4411 | 49.9849 | -145.4706 | 2005-12 | 383.5 | I | 344.6 | 379.3 | 335.9 | 379.4 | 336 | 377.9 | 334.7 | -43.17 | -8.06 | -14.06 | -14.36 | 10.06 | 9.73 | 0.33 | I | 32.477 | 101.41 | 9.1 | 7.5 | 80.1 | 11.2 | 3681 | 161.0077
2005.4411 | 49.9847 | -145.4731 | 2005-12 | 383.5 |  |  | 379.3 |  | 379.4 |  | 377.9 | [5 empty] | 10.05 | 9.72 | 0.33 |  | 32.487 | 101.41 | 9.2 | 7.6 | 80.3 | 11.1 | 3682 | 161.0093
2005.4411 | 49.9845 | -145.476 | 2005-12 | 383.4 | I | 343.3 | 379.2 | 334.8 | 379.3 | 334.9 | 377.8 | 333.6 | -44.18 | -8.1 | -14.05 | -14.17 | 10.04 | 9.72 | 0.32 | I | 32.479 | 101.41 | 9.2 | 7.6 | 80.6 | 11.1 | 3683 | 161.011
2005.4411 | 49.9845 | -145.4778 | 2005-12 | 383.3 |  |  | 379.1 |  | 379.2 |  | 377.8 | [5 empty] | 10.03 | 9.71 | 0.32 |  | 32.469 | 101.42 | 9.3 | 7.7 | 80.9 | 11 | 3684 | 161.0127
2005.4412 | 49.9835 | -145.493 | 2005-12 | 383.9 | I | 340.4 | 379.7 | 332 | 379.8 | 332.2 | 378.4 | 330.9 | -47.46 | -8.91 | -15.59 | -15.98 | 9.99 | 9.67 | 0.32 | I | 32.464 | 101.43 | 9.4 | 7.8 | 81 | 11.2 | 3685 | 161.0237
2005.4412 | 49.9835 | -145.4954 | 2005-12 | 384 |  |  | 379.8 |  | 379.9 |  | 378.4 | [5 empty] | 9.99 | 9.67 | 0.32 |  | 32.453 | 101.43 | 9.3 | 7.7 | 81 | 11.3 | 3686 | 161.0254
2005.4412 | 49.9835 | -145.4978 | 2005-12 | 384 | I | 339.6 | 379.8 | 331.2 | 379.9 | 331.4 | 378.5 | 330.1 | -48.34 | -9.21 | -16.19 | -16.77 | 9.99 | 9.67 | 0.32 | I | 32.466 | 101.43 | 9.2 | 7.7 | 81.1 | 11.3 | 3687 | 161.0271
2005.4412 | 49.9834 | -145.5 | 2005-12 | 384 |  |  | 379.9 |  | 379.9 |  | 378.5 | [5 empty] | 9.99 | 9.67 | 0.32 |  | 32.464 | 101.43 | 9.1 | 7.6 | 81 | 11.4 | 3688 | 161.0288
2005.4412 | 49.9834 | -145.5024 | 2005-12 | 383.9 | I | 339.6 | 379.7 | 331.3 | 379.8 | 331.4 | 378.3 | 330.1 | -48.17 | -9.44 | -16.79 | -17.74 | 9.99 | 9.67 | 0.32 | I | 32.458 | 101.43 | 9.2 | 7.7 | 81 | 11.6 | 3689 | 161.0304
2005.4412 | 49.9834 | -145.5046 | 2005-12 | 383.7 |  |  | 379.5 |  | 379.6 |  | 378.2 | [5 empty] | 9.98 | 9.66 | 0.32 |  | 32.452 | 101.43 | 9.1 | 7.6 | 81 | 11.7 | 3690 | 161.0321
2005.4412 | 49.9832 | -145.507 | 2005-12 | 383.8 | I | 339.3 | 379.6 | 330.8 | 379.7 | 331 | 378.2 | 329.7 | -48.56 | -9.84 | -17.76 | -19.22 | 9.98 | 9.65 | 0.33 |  | 32.454 | 101.43 | 9.3 | 7.7 | 80.9 | 11.9 | 3691 | 161.0338
2005.4412 | 49.9828 | -145.5093 | 2005-12 | 383.8 |  |  | 379.7 |  | 379.8 |  | 378.3 | [5 empty] | 9.97 | 9.65 | 0.32 | I | 32.465 | 101.43 | 9.4 | 7.8 | 80.7 | 11.9 | 3692 | 161.0355
2005.4412 | 49.9826 | -145.5117 | 2005-12 | 383.7 | I | 338.8 | 379.6 | 330.5 | 379.6 | 330.7 | 378.2 | 329.4 | -48.78 | -9.62 | -17.16 | -18.2 | 9.97 | 9.65 | 0.32 |  | 32.457 | 101.43 | 9.3 | 7.7 | 80.3 | 11.6 | 3693 | 161.0372
2005.4412 | 49.9824 | -145.5142 | 2005-12 | 383.5 |  |  | 379.4 |  | 379.5 |  | 378.1 | [5 empty] | 9.97 | 9.65 | 0.32 | I | 32.463 | 101.44 | 9.4 | 7.7 | 79.7 | 11.4 | 3694 | 161.0389
2005.4412 | 49.981 | -145.5298 | 2005-12 | 383.7 | I | 339 | 379.6 | 330.7 | 379.6 | 330.8 | 378.2 | 329.5 | -48.63 | -8.94 | -15.5 | -15.66 | 9.96 | 9.64 | 0.32 | I | 32.457 | 101.43 | 9.3 | 7.7 | 80.3 | 11.1 | 3695 | 161.0499
2005.4412 | 49.9809 | -145.5326 | 2005-12 | 383.7 |  |  | 379.6 |  | 379.7 |  | 378.2 | [5 empty] | 9.96 | 9.63 | 0.33 | I | 32.475 | 101.43 | 9.3 | 7.8 | 80.9 | 11 | 3696 | 161.0515
2005.4412 | 49.9808 | -145.5353 | 2005-12 | 383.7 | I | 338.8 | 379.6 | 330.5 | 379.7 | 330.7 | 378.2 | 329.4 | -48.81 | -8.81 | -15.18 | -15.15 | 9.95 | 9.63 | 0.32 |  | 32.472 | 101.43 | 9.3 | 7.8 | 81.3 | 10.9 | 3697 | 161.0533
2005.4412 | 49.9806 | -145.5377 | 2005-12 | 383.7 |  |  | 379.6 |  | 379.7 |  | 378.2 | [5 empty] | 9.95 | 9.63 | 0.32 | I | 32.462 | 101.43 | 9.3 | 7.8 | 82 | 10.9 | 3698 | 161.0549
2005.4413 | 49.9805 | -145.5399 | 2005-12 | 383.7 | I | 338.6 | 379.6 | 330.2 | 379.6 | 330.4 | 378.2 | 329.1 | -49.04 | -8.92 | -15.4 | -15.44 | 9.95 | 9.63 | 0.32 |  | 32.469 | 101.43 | 9.3 | 7.8 | 81.8 | 11 | 3699 | 161.0566
2005.4413 | 49.9804 | -145.542 | 2005-12 | 383.6 |  |  | 379.5 |  | 379.6 |  | 378.1 | [5 empty] | 9.95 | 9.63 | 0.32 | I | 32.444 | 101.43 | 9.4 | 7.8 | 81.6 | 11.4 | 3700 | 161.0583
2005.4413 | 49.9803 | -145.5443 | 2005-12 | 383.5 | I | 338.6 | 379.4 | 330.2 | 379.4 | 330.4 | 378 | 329.1 | -48.86 | -9.75 | -17.47 | -18.69 | 9.95 | 9.63 | 0.32 |  | 32.453 | 101.42 | 9.5 | 7.9 | 81.3 | 11.7 | 3701 | 161.06
2005.4413 | 49.9801 | -145.547 | 2005-12 | 383.4 |  |  | 379.2 |  | 379.3 |  | 377.9 | [5 empty] | 9.94 | 9.63 | 0.31 | I | 32.454 | 101.42 | 9.5 | 7.9 | 81.1 | 12.1 | 3702 | 161.0617
2005.4413 | 49.9799 | -145.5496 | 2005-12 | 383.3 | I | 338.6 | 379.1 | 330.4 | 379.2 | 330.6 | 377.8 | 329.3 | -48.45 | -10.29 | -18.97 | -21.23 | 9.93 | 9.62 | 0.31 |  | 32.451 | 101.42 | 9.5 | 7.9 | 80.8 | 12.3 | 3703 | 161.0634
2005.4413 | 49.9796 | -145.5522 | 2005-12 | 383.2 |  |  | 379.1 |  | 379.1 |  | 377.7 | [5 empty] | 9.93 | 9.61 | 0.32 |  | 32.466 | 101.42 | 9.6 | 8 | 80.7 | 12 | 3704 | 161.0651
2005.4413 | 49.978 | -145.5681 | 2005-12 | 383.8 | I | 339.7 | 379.8 | 331.5 | 379.9 | 331.6 | 378.4 | 330.3 | -48.06 | -8.57 | -14.7 | -14.55 | 9.92 | 9.6 | 0.32 |  | 32.477 | 101.46 | 9.5 | 7.8 | 80 | 10.8 | 3705 | 161.076
2005.4413 | 49.9776 | -145.5709 | 2005-12 | 383.9 |  |  | 379.9 |  | 380 |  | 378.5 | [5 empty] | 9.92 | 9.6 | 0.32 | I | 32.468 | 101.46 | 9.5 | 7.9 | 80.2 | 10.8 | 3706 | 161.0777
2005.4413 | 49.9776 | -145.5734 | 2005-12 | 383.7 | I | 340.1 | 379.7 | 332 | 379.8 | 332.1 | 378.3 | 330.8 | -47.47 | -8.51 | -14.61 | -14.5 | 9.92 | 9.61 | 0.31 |  | 32.471 | 101.46 | 9.6 | 7.9 | 80.4 | 10.9 | 3707 | 161.0794
2005.4413 | 49.9773 | -145.5761 | 2005-12 | 383.5 |  |  | 379.5 |  | 379.6 |  | 378.1 | [5 empty] | 9.92 | 9.6 | 0.32 | I | 32.474 | 101.46 | 9.5 | 7.9 | 80.6 | 10.9 | 3708 | 161.0811
2005.4413 | 49.977 | -145.5791 | 2005-12 | 383.6 | I | 340.4 | 379.6 | 332.1 | 379.6 | 332.2 | 378.2 | 331 | -47.23 | -8.6 | -14.87 | -14.92 | 9.92 | 9.6 | 0.32 |  | 32.467 | 101.45 | 9.5 | 8 | 81 | 11 | 3709 | 161.0828
2005.4413 | 49.9766 | -145.5816 | 2005-12 | 383.7 |  |  | 379.7 |  | 379.8 |  | 378.3 | [5 empty] | 9.92 | 9.6 | 0.32 |  | 32.469 | 101.45 | 9.6 | 8 | 80.9 | 11 | 3710 | 161.0845
2005.4413 | 49.9764 | -145.5847 | 2005-12 | 383.7 | I | 340.2 | 379.6 | 331.9 | 379.7 | 332.1 | 378.3 | 330.8 | -47.48 | -8.57 | -14.76 | -14.72 | 9.92 | 9.6 | 0.32 | I | 32.462 | 101.45 | 9.6 | 8 | 81 | 10.9 | 3711 | 161.0862
2005.4413 | 49.9761 | -145.5875 | 2005-12 | 383.7 |  |  | 379.6 |  | 379.7 |  | 378.2 | [5 empty] | 9.91 | 9.6 | 0.31 |  | 32.454 | 101.45 | 9.5 | 7.9 | 81 | 10.9 | 3712 | 161.0879
2005.4413 | 49.976 | -145.59 | 2005-12 | 383.7 | I | 340.4 | 379.6 | 332.2 | 379.7 | 332.4 | 378.3 | 331.1 | -47.14 | -8.35 | -14.29 | -14.07 | 9.91 | 9.6 | 0.31 | I | 32.468 | 101.45 | 9.5 | 7.9 | 81 | 10.8 | 3713 | 161.0896
2005.4413 | 49.9759 | -145.5927 | 2005-12 | 383.7 |  |  | 379.7 |  | 379.8 |  | 378.3 | [5 empty] | 9.91 | 9.59 | 0.32 |  | 32.458 | 101.45 | 9.6 | 8 | 81.1 | 10.8 | 3714 | 161.0913
2005.4414 | 49.9742 | -145.6111 | 2005-12 | 383.8 | I | 339.9 | 379.7 | 331.6 | 379.8 | 331.8 | 378.3 | 330.5 | -47.82 | -8.61 | -14.82 | -14.75 | 9.87 | 9.55 | 0.32 | I | 32.46 | 101.45 | 9.6 | 8 | 81.1 | 10.9 | 3715 | 161.1022
2005.4414 | 49.9741 | -145.6138 | 2005-12 | 383.8 |  |  | 379.7 |  | 379.8 |  | 378.3 | [5 empty] | 9.86 | 9.55 | 0.31 |  | 32.468 | 101.45 | 9.5 | 7.9 | 81 | 10.9 | 3716 | 161.1039
2005.4414 | 49.974 | -145.6165 | 2005-12 | 383.8 | I | 339.6 | 379.7 | 331.3 | 379.8 | 331.5 | 378.4 | 330.2 | -48.14 | -8.7 | -14.99 | -14.96 | 9.86 | 9.54 | 0.32 | I | 32.468 | 101.45 | 9.6 | 8.1 | 81.3 | 10.9 | 3717 | 161.1056
2005.4414 | 49.9737 | -145.6195 | 2005-12 | 383.8 |  |  | 379.8 |  | 379.8 |  | 378.4 | [5 empty] | 9.85 | 9.53 | 0.32 |  | 32.451 | 101.45 | 9.4 | 7.9 | 81.4 | 10.9 | 3718 | 161.1073
2005.4414 | 49.9735 | -145.6228 | 2005-12 | 383.7 | I | 339.9 | 379.7 | 331.6 | 379.8 | 331.8 | 378.3 | 330.5 | -47.8 | -8.67 | -14.95 | -14.95 | 9.85 | 9.53 | 0.32 | I | 32.461 | 101.45 | 9.5 | 8 | 81.7 | 11 | 3719 | 161.109
2005.4414 | 49.9734 | -145.6252 | 2005-12 | 383.6 |  |  | 379.5 |  | 379.6 |  | 378.2 | [5 empty] | 9.84 | 9.52 | 0.32 |  | 32.465 | 101.44 | 9.4 | 7.9 | 82 | 11 | 3720 | 161.1107
2005.4414 | 49.9732 | -145.6277 | 2005-12 | 383.6 | I | 339.5 | 379.6 | 331.3 | 379.7 | 331.5 | 378.2 | 330.2 | -48.06 | -8.72 | -15.04 | -15.06 | 9.84 | 9.52 | 0.32 | I | 32.457 | 101.45 | 9.4 | 7.9 | 82.1 | 11 | 3721 | 161.1124
2005.4414 | 49.9729 | -145.63 | 2005-12 | 383.7 |  |  | 379.6 |  | 379.7 |  | 378.3 | [5 empty] | 9.84 | 9.52 | 0.32 |  | 32.465 | 101.45 | 9.3 | 7.9 | 82.4 | 10.9 | 3722 | 161.1141
2005.4414 | 49.9727 | -145.6327 | 2005-12 | 383.6 | I | 339.7 | 379.6 | 331.6 | 379.7 | 331.8 | 378.2 | 330.5 | -47.69 | -8.6 | -14.79 | -14.74 | 9.83 | 9.52 | 0.31 |  | 32.459 | 101.45 | 9.3 | 7.9 | 82.6 | 10.9 | 3723 | 161.1158
2005.4414 | 49.9725 | -145.6358 | 2005-12 | 383.5 |  |  | 379.5 |  | 379.6 |  | 378.2 | [5 empty] | 9.83 | 9.52 | 0.31 | I | 32.459 | 101.46 | 9.3 | 7.9 | 83 | 10.9 | 3724 | 161.1175
2005.4414 | 49.9714 | -145.6541 | 2005-12 | 383.8 | I | 340 | 379.8 | 331.8 | 379.9 | 331.9 | 378.4 | 330.6 | -47.75 | -9.25 | -16.37 | -17.15 | 9.85 | 9.53 | 0.32 | I | 32.467 | 101.46 | 9.1 | 7.8 | 83.5 | 11.5 | 3725 | 161.1284
2005.4415 | 49.9712 | -145.6563 | 2005-12 | 383.8 |  |  | 379.8 |  | 379.9 |  | 378.4 | [5 empty] | 9.85 | 9.53 | 0.32 |  | 32.46 | 101.46 | 8.8 | 7.5 | 83.8 | 11.5 | 3726 | 161.1301
2005.4415 | 49.9708 | -145.6589 | 2005-12 | 383.8 | I | 340.2 | 379.8 | 332.1 | 379.9 | 332.3 | 378.4 | 331 | -47.44 | -9.34 | -16.66 | -17.65 | 9.85 | 9.54 | 0.31 | I | 32.471 | 101.46 | 8.7 | 7.4 | 84 | 11.6 | 3727 | 161.1318
2005.4415 | 49.9705 | -145.6616 | 2005-12 | 383.8 |  |  | 379.8 |  | 379.9 |  | 378.5 | [5 empty] | 9.86 | 9.55 | 0.31 | I | 32.467 | 101.47 | 8.6 | 7.3 | 83.5 | 11.3 | 3728 | 161.1335
2005.4415 | 49.9701 | -145.6644 | 2005-12 | 383.8 | I | 340.3 | 379.8 | 332.1 | 379.9 | 332.3 | 378.4 | 331 | -47.44 | -8.59 | -14.82 | -14.81 | 9.87 | 9.55 | 0.32 |  | 32.476 | 101.47 | 8.6 | 7.3 | 83.1 | 10.9 | 3729 | 161.1352
2005.4415 | 49.9698 | -145.6674 | 2005-12 | 383.8 |  |  | 379.9 |  | 379.9 |  | 378.5 | [5 empty] | 9.88 | 9.56 | 0.32 | I | 32.463 | 101.48 | 8.8 | 7.4 | 82.6 | 10.5 | 3730 | 161.1369
2005.4415 | 49.9695 | -145.6703 | 2005-12 | 383.7 | I | 340.3 | 379.8 | 332.1 | 379.9 | 332.3 | 378.4 | 331 | -47.45 | -7.68 | -12.73 | -11.79 | 9.89 | 9.57 | 0.32 |  | 32.467 | 101.48 | 8.5 | 7.1 | 82 | 10.1 | 3731 | 161.1386
2005.4415 | 49.9692 | -145.6736 | 2005-12 | 383.7 |  |  | 379.8 |  | 379.9 |  | 378.4 | [5 empty] | 9.89 | 9.57 | 0.32 | I | 32.482 | 101.49 | 8.5 | 7.1 | 82.7 | 9.8 | 3732 | 161.1403
2005.4415 | 49.9689 | -145.6767 | 2005-12 | 383.6 | I | 340.4 | 379.7 | 332.2 | 379.8 | 332.4 | 378.3 | 331.1 | -47.22 | -6.86 | -11 | -9.49 | 9.89 | 9.57 | 0.32 |  | 32.48 | 101.49 | 8.7 | 7.4 | 84.2 | 9.5 | 3733 | 161.142
2005.4415 | 49.9687 | -145.6799 | 2005-12 | 383.5 |  |  | 379.7 |  | 379.7 |  | 378.3 | [5 empty] | 9.9 | 9.58 | 0.32 | I | 32.456 | 101.49 | 8.8 | 7.6 | 85.3 | 9.1 | 3734 | 161.1436
2005.4415 | 49.9674 | -145.6989 | 2005-12 | 383.6 | I | 339.9 | 379.7 | 331.7 | 379.7 | 331.8 | 378.3 | 330.6 | -47.72 | -7.7 | -12.75 | -11.79 | 9.93 | 9.61 | 0.32 |  | 32.466 | 101.48 | 9.3 | 7.9 | 82.5 | 10.1 | 3735 | 161.1546
2005.4415 | 49.9672 | -145.7016 | 2005-12 | 383.6 |  |  | 379.7 |  | 379.7 |  | 378.3 | [5 empty] | 9.93 | 9.62 | 0.31 | I | 32.469 | 101.48 | 9.3 | 7.8 | 81.9 | 10.2 | 3736 | 161.1563
2005.4415 | 49.9671 | -145.7046 | 2005-12 | 383.6 | I | 339.6 | 379.6 | 331.4 | 379.7 | 331.6 | 378.2 | 330.3 | -47.96 | -7.84 | -13.03 | -12.15 | 9.94 | 9.62 | 0.32 |  | 32.455 | 101.48 | 9.3 | 7.8 | 81.4 | 10.2 | 3737 | 161.158
2005.4415 | 49.9669 | -145.708 | 2005-12 | 383.5 |  |  | 379.6 |  | 379.7 |  | 378.2 | [5 empty] | 9.94 | 9.62 | 0.32 | I | 32.464 | 101.48 | 9.3 | 7.7 | 81 | 10.3 | 3738 | 161.1597
2005.4415 | 49.9667 | -145.7113 | 2005-12 | 383.5 | I | 339.2 | 379.6 | 331.2 | 379.7 | 331.4 | 378.3 | 330.1 | -48.15 | -8.04 | -13.46 | -12.73 | 9.94 | 9.63 | 0.31 |  | 32.465 | 101.49 | 9.2 | 7.7 | 81 | 10.4 | 3739 | 161.1614
2005.4415 | 49.9665 | -145.7141 | 2005-12 | 383.5 |  |  | 379.6 |  | 379.7 |  | 378.2 | [5 empty] | 9.94 | 9.63 | 0.31 | I | 32.467 | 101.49 | 9.2 | 7.7 | 81 | 10.5 | 3740 | 161.163
2005.4415 | 49.9663 | -145.717 | 2005-12 | 383.6 | I | 339.3 | 379.7 | 331.3 | 379.8 | 331.5 | 378.3 | 330.2 | -48.1 | -8.32 | -14.1 | -13.65 | 9.94 | 9.63 | 0.31 | I | 32.46 | 101.49 | 9.2 | 7.7 | 81 | 10.6 | 3741 | 161.1647
2005.4416 | 49.9661 | -145.7196 | 2005-12 | 383.7 |  |  | 379.7 |  | 379.8 |  | 378.4 | [5 empty] | 9.95 | 9.63 | 0.32 |  | 32.452 | 101.49 | 9.2 | 7.7 | 81 | 10.7 | 3742 | 161.1664
2005.4416 | 49.9659 | -145.7225 | 2005-12 | 383.6 | I | 339.1 | 379.7 | 331.1 | 379.8 | 331.3 | 378.3 | 330 | -48.3 | -8.36 | -14.19 | -13.76 | 9.95 | 9.64 | 0.31 | I | 32.469 | 101.49 | 9.3 | 7.7 | 81.5 | 10.6 | 3743 | 161.1681
2005.4416 | 49.9658 | -145.7253 | 2005-12 | 383.6 |  |  | 379.7 |  | 379.7 |  | 378.3 | [5 empty] | 9.95 | 9.63 | 0.32 |  | 32.463 | 101.49 | 9.2 | 7.7 | 81.9 | 10.4 | 3744 | 161.1698
2005.4416 | 49.9649 | -145.7442 | 2005-12 | 383.4 | I | 338.7 | 379.5 | 330.7 | 379.6 | 330.9 | 378.1 | 329.6 | -48.51 | -7.98 | -13.3 | -12.46 | 9.96 | 9.65 | 0.31 |  | 32.457 | 101.5 | 9.3 | 7.9 | 83 | 10.3 | 3745 | 161.1808
2005.4416 | 49.9648 | -145.7468 | 2005-12 | 383.4 |  |  | 379.5 |  | 379.6 |  | 378.1 | [5 empty] | 9.96 | 9.65 | 0.31 |  | 32.454 | 101.5 | 9.4 | 8 | 82.5 | 10.2 | 3746 | 161.1825
2005.4416 | 49.9646 | -145.7494 | 2005-12 | 383.2 | I | 338.6 | 379.3 | 330.6 | 379.4 | 330.8 | 377.9 | 329.5 | -48.43 | -7.8 | -12.9 | -11.91 | 9.96 | 9.65 | 0.31 | I | 32.462 | 101.5 | 9.4 | 7.9 | 82 | 10.1 | 3747 | 161.1841
2005.4416 | 49.9644 | -145.7522 | 2005-12 | 383 |  |  | 379.2 |  | 379.2 |  | 377.8 | [5 empty] | 9.96 | 9.65 | 0.31 |  | 32.469 | 101.5 | 9.4 | 7.9 | 81.5 | 10 | 3748 | 161.1859
2005.4416 | 49.9642 | -145.7553 | 2005-12 | 383.1 | I | 338.7 | 379.3 | 330.7 | 379.4 | 330.9 | 377.9 | 329.6 | -48.31 | -7.6 | -12.46 | -11.33 | 9.96 | 9.65 | 0.31 | I | 32.479 | 101.51 | 9.4 | 7.9 | 81.1 | 10 | 3749 | 161.1875
2005.4416 | 49.9641 | -145.759 | 2005-12 | 383.3 |  |  | 379.4 |  | 379.5 |  | 378 | [5 empty] | 9.96 | 9.65 | 0.31 |  | 32.463 | 101.51 | 9.4 | 7.8 | 81.5 | 9.9 | 3750 | 161.1892
2005.4416 | 49.9643 | -145.7615 | 2005-12 | 383.4 | I | 338.7 | 379.5 | 330.8 | 379.6 | 330.9 | 378.2 | 329.7 | -48.5 | -7.55 | -12.36 | -11.16 | 9.96 | 9.65 | 0.31 | I | 32.467 | 101.51 | 9.3 | 7.8 | 81.9 | 9.9 | 3751 | 161.1909
2005.4416 | 49.9642 | -145.7641 | 2005-12 | 383.5 |  |  | 379.7 |  | 379.8 |  | 378.3 | [5 empty] | 9.96 | 9.65 | 0.31 |  | 32.47 | 101.51 | 9.3 | 7.9 | 82.5 | 9.9 | 3752 | 161.1926
2005.4416 | 49.9642 | -145.7668 | 2005-12 | 383.4 | I | 338.7 | 379.6 | 330.8 | 379.7 | 330.9 | 378.2 | 329.7 | -48.53 | -7.5 | -12.25 | -11.01 | 9.96 | 9.65 | 0.31 | I | 32.468 | 101.51 | 9.3 | 7.9 | 83 | 9.8 | 3753 | 161.1943
2005.4416 | 49.964 | -145.7701 | 2005-12 | 383.3 |  |  | 379.5 |  | 379.6 |  | 378.1 | [5 empty] | 9.96 | 9.64 | 0.32 |  | 32.463 | 101.51 | 9.3 | 7.9 | 83 | 9.8 | 3754 | 161.196
2005.4417 | 49.9635 | -145.79 | 2005-12 | 384.1 | I | 338.6 | 380.4 | 330.8 | 380.5 | 330.9 | 379 | 329.7 | -49.34 | -7.05 | -11.24 | -9.59 | 9.94 | 9.63 | 0.31 | I | 32.476 | 101.55 | 8.3 | 7 | 83 | 9.4 | 3755 | 161.207
2005.4417 | 49.9634 | -145.7936 | 2005-12 | 384.2 |  |  | 380.5 |  | 380.6 |  | 379.1 | [5 empty] | 9.94 | 9.63 | 0.31 |  | 32.482 | 101.55 | 8.4 | 7.1 | 83.1 | 9.3 | 3756 | 161.2086
2005.4417 | 49.9634 | -145.7967 | 2005-12 | 384 | I | 338.8 | 380.3 | 331 | 380.4 | 331.2 | 378.9 | 329.9 | -49.05 | -6.63 | -10.42 | -8.59 | 9.93 | 9.62 | 0.31 | I | 32.455 | 101.56 | 8.6 | 7.2 | 82.8 | 9 | 3757 | 161.2104
2005.4417 | 49.9633 | -145.8 | 2005-12 | 383.7 |  |  | 380.1 |  | 380.2 |  | 378.7 | [5 empty] | 9.92 | 9.61 | 0.31 |  | 32.475 | 101.57 | 8.9 | 7.5 | 82.5 | 8.8 | 3758 | 161.212
2005.4417 | 49.9632 | -145.8035 | 2005-12 | 383.9 | I | 338.5 | 380.3 | 330.8 | 380.4 | 331 | 378.9 | 329.7 | -49.22 | -6.06 | -9.32 | -7.25 | 9.92 | 9.61 | 0.31 | I | 32.463 | 101.57 | 8.9 | 7.5 | 82.3 | 8.5 | 3759 | 161.2137
2005.4417 | 49.9631 | -145.8067 | 2005-12 | 384.1 |  |  | 380.5 |  | 380.6 |  | 379.1 | [5 empty] | 9.91 | 9.6 | 0.31 | I | 32.472 | 101.58 | 9 | 7.5 | 82 | 8.3 | 3760 | 161.2154
2005.4417 | 49.9631 | -145.8097 | 2005-12 | 383.9 | I | 338.6 | 380.4 | 330.9 | 380.5 | 331.1 | 379 | 329.8 | -49.2 | -5.87 | -8.97 | -6.85 | 9.91 | 9.6 | 0.31 |  | 32.471 | 101.58 | 9.2 | 7.7 | 82 | 8.4 | 3761 | 161.2171
2005.4417 | 49.9631 | -145.8128 | 2005-12 | 383.8 |  |  | 380.2 |  | 380.3 |  | 378.8 | [5 empty] | 9.91 | 9.59 | 0.32 | I | 32.465 | 101.58 | 9.2 | 7.7 | 82 | 8.5 | 3762 | 161.2188
2005.4417 | 49.963 | -145.8163 | 2005-12 | 383.7 | I | 338.7 | 380.2 | 331 | 380.3 | 331.1 | 378.8 | 329.9 | -48.92 | -6.17 | -9.53 | -7.53 | 9.9 | 9.59 | 0.31 |  | 32.47 | 101.58 | 9.3 | 7.8 | 82 | 8.7 | 3763 | 161.2205
2005.4417 | 49.963 | -145.8198 | 2005-12 | 383.7 |  |  | 380.1 |  | 380.2 |  | 378.8 | [5 empty] | 9.9 | 9.59 | 0.31 | I | 32.464 | 101.58 | 9.4 | 7.9 | 82 | 8.8 | 3764 | 161.2222
2005.4417 | 49.963 | -145.84 | 2005-12 | 383.9 | I | 339 | 380.2 | 331.3 | 380.3 | 331.4 | 378.8 | 330.2 | -48.67 | -7.22 | -11.64 | -10.19 | 9.91 | 9.6 | 0.31 |  | 32.454 | 101.56 | 9.4 | 7.9 | 82 | 9.6 | 3765 | 161.2331
2005.4417 | 49.963 | -145.8431 | 2005-12 | 383.9 |  |  | 380.2 |  | 380.3 |  | 378.8 | [5 empty] | 9.91 | 9.6 | 0.31 | I | 32.473 | 101.56 | 9.2 | 7.7 | 82 | 9.6 | 3766 | 161.2348
2005.4417 | 49.963 | -145.8463 | 2005-12 | 383.7 | I | 338.9 | 380.1 | 331 | 380.2 | 331.2 | 378.7 | 329.9 | -48.79 | -7.27 | -11.74 | -10.3 | 9.91 | 9.59 | 0.32 |  | 32.463 | 101.56 | 9.3 | 7.9 | 82.1 | 9.6 | 3767 | 161.2365
2005.4417 | 49.963 | -145.8494 | 2005-12 | 383.6 |  |  | 379.9 |  | 380 |  | 378.5 | [5 empty] | 9.91 | 9.6 | 0.31 | I | 32.464 | 101.56 | 9.3 | 7.8 | 81.3 | 9.6 | 3768 | 161.2382
2005.4418 | 49.963 | -145.8527 | 2005-12 | 383.7 | I | 339 | 380.1 | 331.3 | 380.2 | 331.5 | 378.7 | 330.2 | -48.55 | -7.21 | -11.62 | -10.17 | 9.9 | 9.59 | 0.31 |  | 32.464 | 101.56 | 9.2 | 7.6 | 80.9 | 9.6 | 3769 | 161.2399
2005.4418 | 49.963 | -145.8555 | 2005-12 | 383.9 |  |  | 380.3 |  | 380.4 |  | 378.9 | [5 empty] | 9.9 | 9.59 | 0.31 | I | 32.465 | 101.56 | 9.4 | 7.8 | 80.5 | 9.6 | 3770 | 161.2416
2005.4418 | 49.9629 | -145.8585 | 2005-12 | 383.8 | I | 339.2 | 380.2 | 331.5 | 380.3 | 331.6 | 378.8 | 330.4 | -48.46 | -7.16 | -11.54 | -10.07 | 9.89 | 9.58 | 0.31 |  | 32.465 | 101.56 | 9.4 | 7.8 | 80 | 9.6 | 3771 | 161.2433
2005.4418 | 49.963 | -145.8614 | 2005-12 | 383.8 |  |  | 380.2 |  | 380.2 |  | 378.8 | [5 empty] | 9.89 | 9.58 | 0.31 | I | 32.477 | 101.57 | 9.3 | 7.7 | 79.8 | 9.5 | 3772 | 161.245
2005.4418 | 49.9631 | -145.864 | 2005-12 | 383.9 | I | 339.4 | 380.3 | 331.7 | 380.4 | 331.9 | 378.9 | 330.6 | -48.32 | -7.1 | -11.42 | -9.93 | 9.89 | 9.58 | 0.31 | I | 32.455 | 101.57 | 9.3 | 7.6 | 79.4 | 9.5 | 3773 | 161.2467
2005.4418 | 49.9633 | -145.8669 | 2005-12 | 384 |  |  | 380.4 |  | 380.5 |  | 379 | [5 empty] | 9.89 | 9.58 | 0.31 |  | 32.461 | 101.57 | 9.3 | 7.6 | 79.3 | 9.5 | 3774 | 161.2484
2005.4418 | 49.9637 | -145.8858 | 2005-12 | 384 | I | 340.7 | 380.5 | 332.8 | 380.6 | 333 | 379.1 | 331.7 | -47.4 | -6.63 | -10.52 | -8.86 | 9.89 | 9.57 | 0.32 |  | 32.469 | 101.58 | 9.4 | 7.7 | 79.4 | 9.2 | 3775 | 161.2593
2005.4418 | 49.9638 | -145.8886 | 2005-12 | 384 |  |  | 380.5 |  | 380.6 |  | 379.1 | [5 empty] | 9.89 | 9.58 | 0.31 | I | 32.456 | 101.58 | 9.4 | 7.7 | 79.6 | 9.4 | 3776 | 161.261
2005.4418 | 49.9639 | -145.8916 | 2005-12 | 383.9 | I | 340.8 | 380.4 | 333.1 | 380.5 | 333.3 | 379 | 332 | -47.01 | -6.91 | -11.11 | -9.67 | 9.89 | 9.58 | 0.31 |  | 32.457 | 101.58 | 9.5 | 7.8 | 79.9 | 9.5 | 3777 | 161.2627
2005.4418 | 49.964 | -145.8947 | 2005-12 | 383.8 |  |  | 380.2 |  | 380.3 |  | 378.9 | [5 empty] | 9.89 | 9.58 | 0.31 |  | 32.466 | 101.58 | 9.4 | 7.8 | 80 | 9.7 | 3778 | 161.2644
2005.4418 | 49.9641 | -145.8979 | 2005-12 | 383.8 | I | 341.2 | 380.2 | 333.5 | 380.3 | 333.6 | 378.8 | 332.4 | -46.47 | -6.88 | -11.09 | -9.69 | 9.89 | 9.58 | 0.31 | I | 32.458 | 101.58 | 9.4 | 7.7 | 79.6 | 9.6 | 3779 | 161.2661
2005.4418 | 49.9641 | -145.9011 | 2005-12 | 383.7 |  |  | 380.2 |  | 380.3 |  | 378.8 | [5 empty] | 9.89 | 9.58 | 0.31 |  | 32.456 | 101.58 | 9.6 | 7.9 | 79.4 | 9.5 | 3780 | 161.2678
2005.4418 | 49.9642 | -145.9043 | 2005-12 | 383.8 | I | 341.3 | 380.2 | 333.6 | 380.3 | 333.7 | 378.8 | 332.4 | -46.39 | -6.69 | -10.7 | -9.2 | 9.9 | 9.59 | 0.31 | I | 32.457 | 101.58 | 9.5 | 7.8 | 79.1 | 9.4 | 3781 | 161.2695
2005.4418 | 49.9642 | -145.9076 | 2005-12 | 383.8 |  |  | 380.2 |  | 380.3 |  | 378.8 | [5 empty] | 9.9 | 9.59 | 0.31 |  | 32.45 | 101.58 | 9.6 | 7.9 | 79 | 9.3 | 3782 | 161.2712
2005.4418 | 49.9644 | -145.9108 | 2005-12 | 383.8 | I | 341.7 | 380.2 | 333.9 | 380.3 | 334.1 | 378.9 | 332.8 | -46.05 | -6.63 | -10.6 | -9.09 | 9.9 | 9.59 | 0.31 | I | 32.462 | 101.58 | 9.5 | 7.8 | 79 | 9.4 | 3783 | 161.2728
2005.4418 | 49.9645 | -145.9137 | 2005-12 | 383.8 |  |  | 380.3 |  | 380.4 |  | 378.9 | [5 empty] | 9.9 | 9.59 | 0.31 |  | 32.463 | 101.58 | 9.5 | 7.8 | 79 | 9.5 | 3784 | 161.2746
2005.4419 | 49.9655 | -145.9324 | 2005-12 | 383.9 | I | 342.8 | 380.4 | 335 | 380.4 | 335.2 | 379 | 333.9 | -45.08 | -6.34 | -10.07 | -8.51 | 9.91 | 9.6 | 0.31 | I | 32.453 | 101.59 | 9.5 | 7.6 | 77 | 9.3 | 3785 | 161.2855
2005.4419 | 49.9658 | -145.9357 | 2005-12 | 383.9 |  |  | 380.4 |  | 380.5 |  | 379 | [5 empty] | 9.92 | 9.6 | 0.32 |  | 32.454 | 101.59 | 9.5 | 7.6 | 77 | 9.2 | 3786 | 161.2872
2005.4419 | 49.966 | -145.9388 | 2005-12 | 383.9 | I | 342.8 | 380.4 | 335.1 | 380.5 | 335.2 | 379 | 333.9 | -45.09 | -6.17 | -9.73 | -8.08 | 9.92 | 9.61 | 0.31 | I | 32.467 | 101.59 | 9.5 | 7.6 | 77 | 9.1 | 3787 | 161.2889
2005.4419 | 49.9662 | -145.9418 | 2005-12 | 384 |  |  | 380.4 |  | 380.5 |  | 379 | [5 empty] | 9.92 | 9.61 | 0.31 |  | 32.458 | 101.59 | 9.5 | 7.6 | 77 | 9 | 3788 | 161.2906
2005.4419 | 49.9664 | -145.945 | 2005-12 | 384 | I | 343.3 | 380.5 | 335.6 | 380.6 | 335.7 | 379.1 | 334.4 | -44.71 | -5.99 | -9.39 | -7.7 | 9.92 | 9.61 | 0.31 | I | 32.462 | 101.59 | 9.5 | 7.6 | 77 | 9 | 3789 | 161.2923
2005.4419 | 49.9666 | -145.9484 | 2005-12 | 384.1 |  |  | 380.6 |  | 380.7 |  | 379.2 | [5 empty] | 9.92 | 9.61 | 0.31 |  | 32.442 | 101.59 | 9.5 | 7.6 | 77 | 9.2 | 3790 | 161.294
2005.4419 | 49.9668 | -145.9508 | 2005-12 | 384 | I | 343.6 | 380.5 | 335.7 | 380.6 | 335.9 | 379.1 | 334.6 | -44.5 | -6.38 | -10.19 | -8.72 | 9.93 | 9.61 | 0.32 |  | 32.457 | 101.59 | 9.5 | 7.6 | 77 | 9.4 | 3791 | 161.2957
2005.4419 | 49.967 | -145.9537 | 2005-12 | 383.9 |  |  | 380.4 |  | 380.5 |  | 379 | [5 empty] | 9.93 | 9.62 | 0.31 | I | 32.451 | 101.59 | 9.3 | 7.4 | 77.1 | 9.6 | 3792 | 161.2973
2005.4419 | 49.9672 | -145.9566 | 2005-12 | 384 | I | 344.6 | 380.4 | 336.8 | 380.5 | 337 | 379 | 335.7 | -43.39 | -6.62 | -10.77 | -9.6 | 9.93 | 9.62 | 0.31 |  | 32.456 | 101.59 | 9.3 | 7.4 | 77.1 | 9.8 | 3793 | 161.299
2005.4419 | 49.9674 | -145.9595 | 2005-12 | 384 |  |  | 380.5 |  | 380.6 |  | 379.1 | [5 empty] | 9.94 | 9.62 | 0.32 | I | 32.451 | 101.59 | 9 | 7.3 | 79.1 | 9.9 | 3794 | 161.3007
2005.4419 | 49.9736 | -145.9495 | 2005-12 | 383.8 | I | 345.8 | 380.5 | 338.1 | 380.6 | 338.3 | 379.1 | 337 | -42.13 | -5.68 | -8.92 | -7.34 | 9.93 | 9.62 | 0.31 | I | 32.465 | 101.64 | 8.9 | 7.5 | 82.1 | 9 | 3795 | 161.3117
2005.442 | 49.9753 | -145.9431 | 2005-12 | 383.8 |  |  | 380.5 |  | 380.6 |  | 379.1 | [5 empty] | 9.92 | 9.61 | 0.31 |  | 32.466 | 101.65 | 9 | 7.5 | 81.6 | 8.7 | 3796 | 161.3134
2005.442 | 49.977 | -145.9368 | 2005-12 | 384 | I | 344.9 | 380.7 | 337.4 | 380.8 | 337.5 | 379.3 | 336.2 | -43.12 | -5.29 | -8.14 | -6.32 | 9.91 | 9.6 | 0.31 |  | 32.482 | 101.65 | 8.9 | 7.4 | 80.9 | 8.5 | 3797 | 161.3151
2005.442 | 49.9785 | -145.9303 | 2005-12 | 384.2 |  |  | 380.9 |  | 381 |  | 379.5 | [5 empty] | 9.9 | 9.59 | 0.31 | I | 32.472 | 101.65 | 9.3 | 7.7 | 80 | 8.4 | 3798 | 161.3168
2005.442 | 49.9802 | -145.924 | 2005-12 | 384.3 | I | 344.3 | 380.9 | 336.7 | 381 | 336.9 | 379.5 | 335.6 | -43.94 | -5.06 | -7.68 | -5.75 | 9.9 | 9.59 | 0.31 |  | 32.457 | 101.64 | 9.7 | 8 | 79.4 | 8.2 | 3799 | 161.3184
2005.442 | 49.9818 | -145.9176 | 2005-12 | 384.3 |  |  | 380.9 |  | 381 |  | 379.6 | [5 empty] | 9.9 | 9.59 | 0.31 | I | 32.468 | 101.64 | 9.7 | 7.9 | 79 | 8.1 | 3800 | 161.3201
2005.442 | 49.9834 | -145.9112 | 2005-12 | 384.1 | I | 344.1 | 380.8 | 336.5 | 380.9 | 336.6 | 379.4 | 335.3 | -44.04 | -5.28 | -8.08 | -6.19 | 9.9 | 9.59 | 0.31 |  | 32.473 | 101.64 | 9.1 | 7.4 | 78.7 | 8.4 | 3801 | 161.3218
2005.442 | 49.9851 | -145.9048 | 2005-12 | 383.9 |  |  | 380.6 |  | 380.7 |  | 379.2 | [5 empty] | 9.89 | 9.58 | 0.31 | I | 32.474 | 101.64 | 9 | 7.3 | 78.5 | 8.7 | 3802 | 161.3235
2005.442 | 49.9868 | -145.8984 | 2005-12 | 384.3 | I | 343.4 | 381 | 335.8 | 381 | 336 | 379.6 | 334.7 | -44.86 | -5.96 | -9.33 | -7.61 | 9.88 | 9.57 | 0.31 |  | 32.462 | 101.64 | 8.9 | 7.1 | 78.2 | 8.9 | 3803 | 161.3252
2005.442 | 49.9886 | -145.8921 | 2005-12 | 384.6 |  |  | 381.3 |  | 381.4 |  | 379.9 | [5 empty] | 9.87 | 9.57 | 0.3 |  | 32.464 | 101.64 | 8.9 | 7.1 | 78 | 9.2 | 3804 | 161.3269
2005.442 | 49.9993 | -145.85 | 2005-12 | 384.4 | I | 340.7 | 381 | 333.1 | 381.1 | 333.3 | 379.6 | 332 | -47.63 | -7.2 | -11.66 | -10.32 | 9.89 | 9.58 | 0.31 |  | 32.465 | 101.63 | 8.8 | 6.9 | 76.4 | 9.7 | 3805 | 161.3378
2005.442 | 50.0007 | -145.8433 | 2005-12 | 384.4 |  |  | 381 |  | 381.1 |  | 379.6 | [5 empty] | 9.9 | 9.58 | 0.32 | I | 32.455 | 101.63 | 9 | 7 | 76.2 | 9.8 | 3806 | 161.3395
2005.442 | 50.0021 | -145.8365 | 2005-12 | 384.2 | I | 340.3 | 380.9 | 332.6 | 380.9 | 332.7 | 379.5 | 331.5 | -48.01 | -7.43 | -12.13 | -10.91 | 9.9 | 9.58 | 0.32 |  | 32.447 | 101.63 | 9.1 | 7.1 | 75.5 | 9.9 | 3807 | 161.3412
2005.442 | 50.0035 | -145.8297 | 2005-12 | 384.1 |  |  | 380.7 |  | 380.8 |  | 379.3 | [5 empty] | 9.9 | 9.59 | 0.31 | I | 32.472 | 101.63 | 8.9 | 6.9 | 74.6 | 9.9 | 3808 | 161.3429
2005.442 | 50.0048 | -145.8229 | 2005-12 | 384 | I | 340.1 | 380.7 | 332.5 | 380.8 | 332.6 | 379.3 | 331.3 | -47.94 | -7.51 | -12.3 | -11.15 | 9.91 | 9.59 | 0.32 |  | 32.462 | 101.63 | 9.2 | 7 | 73.4 | 9.9 | 3809 | 161.3446
2005.442 | 50.0061 | -145.8162 | 2005-12 | 384 |  |  | 380.6 |  | 380.7 |  | 379.2 | [5 empty] | 9.92 | 9.6 | 0.32 |  | 32.468 | 101.62 | 9 | 6.7 | 72.6 | 10 | 3810 | 161.3463
2005.442 | 50.0075 | -145.8096 | 2005-12 | 384 | I | 340 | 380.6 | 332.3 | 380.7 | 332.4 | 379.2 | 331.1 | -48.07 | -7.52 | -12.33 | -11.17 | 9.92 | 9.6 | 0.32 | I | 32.473 | 101.62 | 9 | 6.7 | 72.2 | 9.9 | 3811 | 161.348
2005.4421 | 50.0088 | -145.803 | 2005-12 | 384 |  |  | 380.6 |  | 380.7 |  | 379.2 | [5 empty] | 9.92 | 9.61 | 0.31 |  | 32.474 | 101.62 | 8.9 | 6.7 | 72.3 | 9.7 | 3812 | 161.3497
2005.4421 | 50.0102 | -145.7964 | 2005-12 | 384 | I | 339.8 | 380.6 | 332.2 | 380.7 | 332.4 | 379.2 | 331.1 | -48.13 | -6.95 | -11.12 | -9.57 | 9.92 | 9.61 | 0.31 | I | 32.472 | 101.63 | 9.1 | 6.8 | 72.6 | 9.4 | 3813 | 161.3514
2005.4421 | 50.0116 | -145.7897 | 2005-12 | 384 |  |  | 380.6 |  | 380.7 |  | 379.2 | [5 empty] | 9.93 | 9.61 | 0.32 |  | 32.475 | 101.63 | 9.1 | 6.9 | 72.9 | 9.2 | 3814 | 161.3531
2005.4421 | 50.0204 | -145.7464 | 2005-12 | 383.9 | I | 340.4 | 380.5 | 332.6 | 380.6 | 332.8 | 379.1 | 331.5 | -47.62 | -5.73 | -8.78 | -6.75 | 9.96 | 9.64 | 0.32 | I | 32.478 | 101.62 | 9 | 6.7 | 71.3 | 8.4 | 3815 | 161.364
2005.4421 | 50.0217 | -145.7396 | 2005-12 | 383.9 |  |  | 380.5 |  | 380.6 |  | 379.1 | [5 empty] | 9.96 | 9.64 | 0.32 |  | 32.484 | 101.61 | 9.2 | 6.7 | 70.1 | 8.7 | 3816 | 161.3657
2005.4421 | 50.0229 | -145.7328 | 2005-12 | 383.9 | I | 340.6 | 380.4 | 332.9 | 380.5 | 333.1 | 379 | 331.8 | -47.24 | -6.29 | -9.85 | -8.04 | 9.95 | 9.64 | 0.31 | I | 32.476 | 101.61 | 9.1 | 6.5 | 68 | 8.9 | 3817 | 161.3674
2005.4421 | 50.0243 | -145.7258 | 2005-12 | 383.8 |  |  | 380.4 |  | 380.5 |  | 379 | [5 empty] | 9.95 | 9.63 | 0.32 |  | 32.489 | 101.61 | 9.1 | 6.4 | 66.9 | 9.1 | 3818 | 161.3691
2005.4421 | 50.0255 | -145.7189 | 2005-12 | 383.7 | I | 340.3 | 380.3 | 332.7 | 380.4 | 332.8 | 378.9 | 331.5 | -47.36 | -6.51 | -10.28 | -8.57 | 9.94 | 9.63 | 0.31 | I | 32.49 | 101.61 | 9.1 | 6.3 | 65.5 | 9.1 | 3819 | 161.3708
2005.4421 | 50.0267 | -145.712 | 2005-12 | 383.7 |  |  | 380.2 |  | 380.3 |  | 378.8 | [5 empty] | 9.94 | 9.63 | 0.31 |  | 32.485 | 101.61 | 9 | 6 | 63.5 | 9.2 | 3820 | 161.3725
2005.4421 | 50.0281 | -145.7053 | 2005-12 | 383.7 | I | 339.6 | 380.3 | 332 | 380.4 | 332.1 | 378.9 | 330.9 | -48.04 | -6.65 | -10.51 | -8.8 | 9.93 | 9.62 | 0.31 | I | 32.485 | 101.61 | 9.2 | 6 | 62 | 9.2 | 3821 | 161.3742
2005.4421 | 50.0292 | -145.6993 | 2005-12 | 383.8 |  |  | 380.4 |  | 380.5 |  | 379 | [5 empty] | 9.93 | 9.62 | 0.31 |  | 32.493 | 101.61 | 9.7 | 6.3 | 60.7 | 9.1 | 3822 | 161.3759
2005.4421 | 50.0303 | -145.6934 | 2005-12 | 383.8 | I | 339.5 | 380.4 | 331.8 | 380.5 | 331.9 | 379 | 330.7 | -48.35 | -6.48 | -10.16 | -8.34 | 9.93 | 9.61 | 0.32 |  | 32.482 | 101.61 | 9.5 | 6.1 | 60.3 | 9 | 3823 | 161.3776
2005.4421 | 50.0314 | -145.6875 | 2005-12 |  | c | [11 empty] | 9.93 | 9.62 | 0.31 | I | 32.488 | 101.61 | 9.9 | 6.4 | 59.7 | 8.8 | 3824 | 161.3793
2005.4422 | 50.0383 | -145.6503 | 2005-12 | 383.9 | I | 339.7 | 380.4 | 331.9 | 380.5 | 332.1 | 379.1 | 330.8 | -48.26 | -4.98 | -7.45 | -5.24 | 9.93 | 9.61 | 0.32 | I | 32.489 | 101.6 | 10.6 | 6.8 | 57.1 | 7.7 | 3825 | 161.3902
2005.4422 | 50.0395 | -145.6446 | 2005-12 | 383.9 |  |  | 380.5 |  | 380.5 |  | 379.1 | [5 empty] | 9.93 | 9.62 | 0.31 |  | 32.474 | 101.6 | 11.3 | 7.4 | 57.4 | 7.6 | 3826 | 161.3919
2005.4422 | 50.0404 | -145.6389 | 2005-12 | 384 | I | 339.5 | 380.5 | 331.8 | 380.6 | 332 | 379.1 | 330.7 | -48.38 | -4.87 | -7.25 | -5.02 | 9.93 | 9.62 | 0.31 | I | 32.489 | 101.6 | 11 | 7.2 | 57.6 | 7.6 | 3827 | 161.3936
2005.4422 | 50.0416 | -145.6333 | 2005-12 |  | e | [11 empty] | 9.94 | 9.62 | 0.32 | I | 32.488 | 101.6 | 11.2 | 7.4 | 58 | 7.5 | 3828 | 161.3953
2005.4422 | 50.0428 | -145.6276 | 2005-12 | 384 | I | 340.5 | 380.5 | 332.9 | 380.6 | 333 | 379.1 | 331.7 | -47.36 | -4.67 | -6.95 | -4.77 | 9.94 | 9.63 | 0.31 |  | 32.492 | 101.6 | 10.6 | 6.9 | 58.6 | 7.5 | 3829 | 161.397
2005.4422 | 50.0439 | -145.6221 | 2005-12 |  | e | [11 empty] | 9.94 | 9.62 | 0.32 | I | 32.489 | 101.6 | 10.5 | 6.9 | 59.8 | 7.5 | 3830 | 161.3987
2005.4422 | 50.045 | -145.6164 | 2005-12 | 384 | I | 341.7 | 380.5 | 333.8 | 380.6 | 334 | 379.1 | 332.7 | -46.43 | -4.61 | -6.86 | -4.72 | 9.94 | 9.62 | 0.32 |  | 32.489 | 101.6 | 10.9 | 7.4 | 60.6 | 7.5 | 3831 | 161.4004
2005.4422 | 50.046 | -145.6106 | 2005-12 |  | c | [11 empty] | 9.94 | 9.63 | 0.31 | I | 32.49 | 101.6 | 11.5 | 8 | 61.4 | 7.5 | 3832 | 161.4021
2005.4422 | 50.047 | -145.605 | 2005-12 |  |  | 340.2 |  | 332.4 |  | 332.5 |  | 331.3 |  |  |  |  | 9.94 | 9.62 | 0.32 |  | 32.488 | 101.6 | 10.8 | 7.5 | 62.4 | 7.6 | 3833 | 161.4038
2005.4422 | 50.048 | -145.5993 | 2005-12 |  | e | [11 empty] | 9.94 | 9.63 | 0.31 | I | 32.492 | 101.6 | 10.2 | 7 | 63 | 7.6 | 3834 | 161.4054
2005.4422 | 50.0545 | -145.5629 | 2005-12 |  |  | 340.2 |  | 332.6 |  | 332.8 |  | 331.5 |  |  |  |  | 9.95 | 9.64 | 0.31 |  | 32.487 | 101.61 | 10.2 | 7.5 | 69 | 7.6 | 3835 | 161.4164
2005.4422 | 50.0555 | -145.5574 | 2005-12 |  | e | [11 empty] | 9.95 | 9.64 | 0.31 | I | 32.497 | 101.61 | 9.2 | 6.6 | 69 | 7.6 | 3836 | 161.4181
2005.4422 | 50.0567 | -145.5515 | 2005-12 |  |  | 340.6 |  | 333 |  | 333.2 |  | 331.9 |  |  |  |  | 9.95 | 9.64 | 0.31 |  | 32.493 | 101.61 | 9.9 | 7.2 | 69 | 7.6 | 3837 | 161.4198
2005.4423 | 50.058 | -145.5446 | 2005-12 |  | e | [11 empty] | 9.95 | 9.65 | 0.3 | I | 32.494 | 101.61 | 9.5 | 6.9 | 69 | 7.7 | 3838 | 161.4215
2005.4423 | 50.0594 | -145.5376 | 2005-12 |  |  | 343.8 |  | 336.3 |  | 336.4 |  | 335.1 |  |  |  |  | 9.95 | 9.65 | 0.3 |  | 32.494 | 101.61 | 10.4 | 7.7 | 69.1 | 7.7 | 3839 | 161.4231
2005.4423 | 50.0607 | -145.5305 | 2005-12 |  | e | [11 empty] | 9.95 | 9.65 | 0.3 | I | 32.497 | 101.61 | 11.9 | 9 | 67.9 | 7.8 | 3840 | 161.4249
2005.4423 | 50.062 | -145.5234 | 2005-12 |  |  | 341.2 |  | 333.6 |  | 333.7 |  | 332.4 |  |  |  |  | 9.96 | 9.65 | 0.31 | I | 32.495 | 101.61 | 11.2 | 8.1 | 65.9 | 7.9 | 3841 | 161.4265
2005.4423 | 50.0635 | -145.5163 | 2005-12 |  | e | [11 empty] | 9.96 | 9.65 | 0.31 |  | 32.494 | 101.61 | 11.2 | 8 | 64.4 | 8 | 3842 | 161.4283
2005.4423 | 50.0649 | -145.5091 | 2005-12 |  |  | 341.6 |  | 333.9 |  | 334.1 |  | 332.8 |  |  |  |  | 9.96 | 9.65 | 0.31 | I | 32.496 | 101.61 | 10.6 | 7.3 | 62 | 8.2 | 3843 | 161.4299
2005.4423 | 50.0662 | -145.5019 | 2005-12 |  | c | [11 empty] | 9.96 | 9.65 | 0.31 |  | 32.495 | 101.61 | 11.7 | 8.2 | 61.5 | 8.2 | 3844 | 161.4316
2005.4423 | 50.0752 | -145.4554 | 2005-12 | 384.4 | I | 341.8 | 380.9 | 333.9 | 381 | 334.1 | 379.5 | 332.8 | -46.73 | -5.19 | -7.83 | -5.74 | 10 | 9.68 | 0.32 |  | 32.498 | 101.6 | 12.8 | 8.6 | 56.7 | 8 | 3845 | 161.4426
2005.4423 | 50.0765 | -145.4482 | 2005-12 |  | e | [11 empty] | 10 | 9.69 | 0.31 |  | 32.502 | 101.6 | 11.3 | 7.3 | 56 | 8.1 | 3846 | 161.4442
2005.4423 | 50.0779 | -145.441 | 2005-12 | 384.4 | I | 343.1 | 380.9 | 335.4 | 381 | 335.5 | 379.5 | 334.3 | -45.28 | -5.14 | -7.79 | -5.79 | 10.01 | 9.7 | 0.31 | I | 32.501 | 101.6 | 13 | 8.7 | 56 | 8.1 | 3847 | 161.446
2005.4423 | 50.0793 | -145.4339 | 2005-12 |  | e | [11 empty] | 10.01 | 9.7 | 0.31 |  | 32.505 | 101.6 | 12.2 | 8 | 56 | 8.2 | 3848 | 161.4476
2005.4423 | 50.0807 | -145.4266 | 2005-12 | 384.5 | I | 343.5 | 380.9 | 335.8 | 381 | 335.9 | 379.6 | 334.6 | -44.92 | -5.15 | -7.82 | -5.84 | 10.02 | 9.71 | 0.31 | I | 32.504 | 101.6 | 12.3 | 8.2 | 56 | 8.2 | 3849 | 161.4494
2005.4423 | 50.0821 | -145.4194 | 2005-12 | 384.5 |  |  | 381 |  | 381.1 |  | 379.6 | [5 empty] | 10.02 | 9.71 | 0.31 |  | 32.501 | 101.61 | 11.6 | 7.6 | 56 | 8.2 | 3850 | 161.451
2005.4423 | 50.0835 | -145.4122 | 2005-12 | 384.5 | I | 343.1 | 381 | 335.3 | 381.1 | 335.5 | 379.6 | 334.2 | -45.42 | -5.22 | -7.92 | -5.92 | 10.03 | 9.72 | 0.31 | I | 32.507 | 101.6 | 12.2 | 8 | 56 | 8.2 | 3851 | 161.4527
2005.4423 | 50.0849 | -145.405 | 2005-12 |  | e | [11 empty] | 10.03 | 9.72 | 0.31 |  | 32.507 | 101.6 | 12.2 | 8.1 | 56 | 8.1 | 3852 | 161.4544
2005.4423 | 50.0863 | -145.398 | 2005-12 | 384.6 | I | 344.7 | 381.1 | 336.9 | 381.2 | 337.1 | 379.7 | 335.8 | -43.95 | -4.94 | -7.48 | -5.52 | 10.03 | 9.72 | 0.31 | I | 32.508 | 101.6 | 11.6 | 7.5 | 56 | 8.1 | 3853 | 161.4561
2005.4424 | 50.0876 | -145.391 | 2005-12 |  | e | [11 empty] | 10.04 | 9.73 | 0.31 |  | 32.51 | 101.6 | 10.9 | 6.9 | 56 | 8 | 3854 | 161.4578
2005.4424 | 50.0957 | -145.3455 | 2005-12 | 385 | I | 343 | 381.5 | 335.3 | 381.5 | 335.4 | 380.1 | 334.1 | -45.93 | -4.93 | -7.4 | -5.31 | 10.04 | 9.73 | 0.31 | I | 32.506 | 101.61 | 12.4 | 8.3 | 56.8 | 7.9 | 3855 | 161.4687
2005.4424 | 50.0969 | -145.3384 | 2005-12 | 385 |  |  | 381.5 |  | 381.6 |  | 380.1 | [5 empty] | 10.04 | 9.73 | 0.31 |  | 32.508 | 101.61 | 13.2 | 9 | 56.5 | 7.9 | 3856 | 161.4705
2005.4424 | 50.0982 | -145.3315 | 2005-12 | 384.8 | I | 343.8 | 381.3 | 336.2 | 381.4 | 336.4 | 379.9 | 335.1 | -44.82 | -4.85 | -7.29 | -5.26 | 10.03 | 9.73 | 0.3 | I | 32.508 | 101.61 | 14 | 9.6 | 56 | 7.9 | 3857 | 161.4721
2005.4424 | 50.0995 | -145.3246 | 2005-12 |  | c | [11 empty] | 10.03 | 9.73 | 0.3 |  | 32.507 | 101.61 | 14.4 | 9.9 | 55.5 | 7.8 | 3858 | 161.4738
2005.4424 | 50.1007 | -145.3177 | 2005-12 | 384.4 | I | 343.8 | 380.9 | 336.1 | 381 | 336.2 | 379.5 | 334.9 | -44.6 | -4.62 | -6.91 | -4.87 | 10.04 | 9.73 | 0.31 | I | 32.505 | 101.61 | 14.2 | 9.7 | 55.1 | 7.7 | 3859 | 161.4755
2005.4424 | 50.1019 | -145.3109 | 2005-12 |  | e | [11 empty] | 10.04 | 9.73 | 0.31 | I | 32.506 | 101.61 | 13.2 | 8.8 | 54.5 | 7.6 | 3860 | 161.4772
2005.4424 | 50.1033 | -145.304 | 2005-12 | 384 | I | 345.1 | 380.5 | 337.3 | 380.6 | 337.5 | 379.2 | 336.2 | -43 | -4.23 | -6.28 | -4.3 | 10.05 | 9.74 | 0.31 |  | 32.507 | 101.61 | 13.8 | 9.2 | 54 | 7.5 | 3861 | 161.4789
2005.4424 | 50.1046 | -145.2971 | 2005-12 | 383.8 |  |  | 380.3 |  | 380.4 |  | 378.9 | [5 empty] | 10.06 | 9.76 | 0.3 | I | 32.509 | 101.6 | 12.4 | 8.1 | 54.8 | 7.5 | 3862 | 161.4806
2005.4424 | 50.1058 | -145.2902 | 2005-12 | 383.8 | I | 345.4 | 380.3 | 337.6 | 380.3 | 337.7 | 378.9 | 336.4 | -42.44 | -4.28 | -6.39 | -4.43 | 10.07 | 9.76 | 0.31 |  | 32.51 | 101.6 | 12.7 | 8.4 | 55.3 | 7.6 | 3863 | 161.4823
2005.4424 | 50.1071 | -145.2832 | 2005-12 | 383.7 |  |  | 380.2 |  | 380.3 |  | 378.8 | [5 empty] | 10.08 | 9.77 | 0.31 | I | 32.514 | 101.6 | 12.5 | 8.3 | 55.9 | 7.7 | 3864 | 161.484
2005.4425 | 50.1158 | -145.2373 | 2005-12 | 384 | I | 350.1 | 380.4 | 342 | 380.5 | 342.2 | 379.1 | 340.8 | -38.22 | -4.06 | -6.09 | -4.35 | 10.15 | 9.83 | 0.32 |  | 32.524 | 101.6 | 14.8 | 10 | 53.5 | 7.8 | 3865 | 161.4949
2005.4425 | 50.1171 | -145.2301 | 2005-12 |  | c | [11 empty] | 10.16 | 9.85 | 0.31 | I | 32.523 | 101.6 | 14.9 | 10 | 52.9 | 7.8 | 3866 | 161.4966
2005.4425 | 50.1185 | -145.2229 | 2005-12 | 384.1 | I | 349.9 | 380.5 | 342 | 380.6 | 342.2 | 379.1 | 340.8 | -38.3 | -4.04 | -6.06 | -4.31 | 10.17 | 9.86 | 0.31 |  | 32.528 | 101.6 | 14.1 | 9.3 | 52.5 | 7.8 | 3867 | 161.4983
2005.4425 | 50.1198 | -145.2158 | 2005-12 | 384.1 |  |  | 380.5 |  | 380.6 |  | 379.1 | [5 empty] | 10.19 | 9.88 | 0.31 | I | 32.526 | 101.59 | 13.2 | 8.5 | 52 | 7.8 | 3868 | 161.5
2005.4425 | 50.1211 | -145.2087 | 2005-12 | 384.1 | I | 346.9 | 380.5 | 339 | 380.6 | 339.2 | 379.1 | 337.9 | -41.26 | -4.42 | -6.64 | -4.77 | 10.24 | 9.93 | 0.31 |  | 32.519 | 101.59 | 14.3 | 9.4 | 52.5 | 7.9 | 3869 | 161.5017
2005.4425 | 50.1224 | -145.2017 | 2005-12 |  | e | [11 empty] | 10.3 | 9.99 | 0.31 | I | 32.519 | 101.59 | 11.8 | 7.4 | 52.9 | 8 | 3870 | 161.5034
2005.4425 | 50.1236 | -145.1948 | 2005-12 | 384.1 | I | 343.7 | 380.4 | 335.8 | 380.5 | 336 | 379.1 | 334.7 | -44.38 | -4.98 | -7.53 | -5.55 | 10.36 | 10.05 | 0.31 |  | 32.511 | 101.59 | 12.2 | 7.8 | 53.5 | 8.1 | 3871 | 161.5051
2005.4425 | 50.1251 | -145.1877 | 2005-12 | 384.1 |  |  | 380.4 |  | 380.5 |  | 379 | [5 empty] | 10.39 | 10.08 | 0.31 | I | 32.508 | 101.58 | 10.1 | 6.1 | 54 | 8.2 | 3872 | 161.5068
2005.4425 | 50.1264 | -145.1807 | 2005-12 | 383.9 | I | 340.2 | 380.1 | 332.3 | 380.2 | 332.5 | 378.8 | 331.2 | -47.56 | -5.58 | -8.52 | -6.46 | 10.42 | 10.11 | 0.31 | I | 32.51 | 101.58 | 10.5 | 6.5 | 55 | 8.3 | 3873 | 161.5085
2005.4425 | 50.1278 | -145.1737 | 2005-12 | 383.6 |  |  | 379.9 |  | 380 |  | 378.5 | [5 empty] | 10.43 | 10.12 | 0.31 |  | 32.514 | 101.58 | 10.7 | 6.8 | 55.8 | 8.4 | 3874 | 161.5102
2005.4425 | 50.1367 | -145.1283 | 2005-12 |  |  | 339.8 |  | 332.1 |  | 332.3 |  | 331 |  |  |  |  | 10.36 | 10.06 | 0.3 |  | 32.527 | 101.57 | 9.5 | 6.3 | 63 | 9.2 | 3875 | 161.5211
2005.4425 | 50.1382 | -145.1213 | 2005-12 |  | e | [11 empty] | 10.35 | 10.05 | 0.3 | I | 32.524 | 101.57 | 9 | 6 | 64 | 9 | 3876 | 161.5228
2005.4425 | 50.1397 | -145.1142 | 2005-12 | 384.5 | I | 341 | 380.8 | 333.2 | 380.9 | 333.3 | 379.4 | 332 | -47.38 | -6.11 | -9.49 | -7.61 | 10.34 | 10.03 | 0.31 |  | 32.527 | 101.57 | 10.3 | 7.3 | 65.2 | 8.8 | 3877 | 161.5245
2005.4425 | 50.1412 | -145.1072 | 2005-12 |  | c | [11 empty] | 10.33 | 10.02 | 0.31 |  | 32.529 | 101.57 | 9 | 6.2 | 66 | 8.6 | 3878 | 161.5262
2005.4425 | 50.1427 | -145.1001 | 2005-12 | 384.8 | I | 341.6 | 381 | 333.8 | 381.1 | 334 | 379.6 | 332.7 | -46.95 | -5.59 | -8.55 | -6.53 | 10.31 | 10.01 | 0.3 | I | 32.532 | 101.57 | 9 | 6.3 | 67 | 8.4 | 3879 | 161.5279
2005.4425 | 50.1442 | -145.0931 | 2005-12 |  | e | [11 empty] | 10.3 | 10 | 0.3 |  | 32.532 | 101.57 | 9.3 | 6.6 | 67.5 | 8.3 | 3880 | 161.5296
2005.4426 | 50.1457 | -145.0861 | 2005-12 | 385 | I | 341.8 | 381.2 | 333.9 | 381.3 | 334.1 | 379.9 | 332.8 | -47.1 | -5.55 | -8.47 | -6.44 | 10.29 | 9.98 | 0.31 | I | 32.533 | 101.57 | 10.3 | 7.5 | 68.1 | 8.3 | 3881 | 161.5313
2005.4426 | 50.1471 | -145.0791 | 2005-12 | 385.1 |  |  | 381.4 |  | 381.4 |  | 380 | [5 empty] | 10.28 | 9.98 | 0.3 |  | 32.534 | 101.57 | 9.8 | 7.2 | 68.5 | 8.3 | 3882 | 161.533
2005.4426 | 50.1484 | -145.0721 | 2005-12 | 384.7 | I | 341.6 | 380.9 | 333.8 | 381 | 333.9 | 379.6 | 332.6 | -46.92 | -5.5 | -8.39 | -6.35 | 10.28 | 9.97 | 0.31 | I | 32.533 | 101.57 | 9.8 | 7.2 | 69 | 8.3 | 3883 | 161.5347
2005.4426 | 50.1499 | -145.0651 | 2005-12 | 384.2 |  |  | 380.5 |  | 380.6 |  | 379.1 | [5 empty] | 10.28 | 9.97 | 0.31 |  | 32.532 | 101.57 | 9.7 | 7.1 | 69.3 | 8.2 | 3884 | 161.5364
2005.4426 | 50.1588 | -145.0201 | 2005-12 | 385.4 | I | 345.5 | 381.6 | 337.6 | 381.7 | 337.7 | 380.2 | 336.4 | -43.81 | -4.16 | -6.17 | -4.15 | 10.28 | 9.97 | 0.31 | I | 32.538 | 101.57 | 9.7 | 7.5 | 73.5 | 7.4 | 3885 | 161.5473
2005.4426 | 50.1601 | -145.0131 | 2005-12 |  | c | [11 empty] | 10.28 | 9.97 | 0.31 |  | 32.535 | 101.57 | 9.6 | 7.5 | 74 | 7.2 | 3886 | 161.549
2005.4426 | 50.1615 | -145.0059 | 2005-12 | 385.7 | I | 345.8 | 382 | 337.8 | 382.1 | 338 | 380.6 | 336.7 | -43.89 | -4 | -5.91 | -3.88 | 10.28 | 9.97 | 0.31 | I | 32.537 | 101.57 | 9.8 | 7.6 | 74 | 7.2 | 3887 | 161.5507
2005.4426 | 50.163 | -144.9988 | 2005-12 | 385.9 |  |  | 382.2 |  | 382.2 |  | 380.8 | [5 empty] | 10.28 | 9.97 | 0.31 |  | 32.539 | 101.57 | 9 | 6.9 | 74 | 7.2 | 3888 | 161.5524
2005.4426 | 50.1643 | -144.9917 | 2005-12 | 386 | I | 346.4 | 382.3 | 338.6 | 382.4 | 338.7 | 380.9 | 337.4 | -43.46 | -4.01 | -5.93 | -3.92 | 10.27 | 9.97 | 0.3 | I | 32.539 | 101.57 | 9.9 | 7.7 | 74 | 7.2 | 3889 | 161.5541
2005.4426 | 50.1657 | -144.9839 | 2005-12 | 386.1 |  |  | 382.4 |  | 382.5 |  | 381 | [5 empty] | 10.27 | 9.96 | 0.31 |  | 32.542 | 101.57 | 9.8 | 7.6 | 74 | 7.3 | 3890 | 161.5558
2005.4426 | 50.1674 | -144.9755 | 2005-12 | 385.9 | I | 346.2 | 382.2 | 338.3 | 382.3 | 338.4 | 380.8 | 337.1 | -43.66 | -4.23 | -6.28 | -4.27 | 10.27 | 9.96 | 0.31 |  | 32.542 | 101.57 | 9.7 | 7.5 | 73.8 | 7.4 | 3891 | 161.5575
2005.4426 | 50.1689 | -144.9671 | 2005-12 |  | c | [11 empty] | 10.27 | 9.96 | 0.31 | I | 32.541 | 101.57 | 9.8 | 7.6 | 73.4 | 7.6 | 3892 | 161.5591
2005.4426 | 50.1705 | -144.9581 | 2005-12 | 385.5 | I | 346.4 | 381.7 | 338.5 | 381.8 | 338.6 | 380.4 | 337.3 | -43.05 | -4.54 | -6.81 | -4.85 | 10.27 | 9.96 | 0.31 |  | 32.541 | 101.57 | 9.2 | 7 | 73.2 | 7.8 | 3893 | 161.5609
2005.4426 | 50.1723 | -144.9483 | 2005-12 |  | e | [11 empty] | 10.27 | 9.97 | 0.3 | I | 32.539 | 101.57 | 9.5 | 7.3 | 73 | 8 | 3894 | 161.5625
2005.4427 | 50.1578 | -144.9286 | 2005-12 | 383.9 | I | 343.1 | 379.9 | 334.9 | 380 | 335.1 | 378.5 | 333.8 | -44.71 | -4.37 | -6.5 | -4.44 | 10.28 | 9.97 | 0.31 | I | 32.541 | 101.5 | 9.4 | 7.2 | 73.5 | 7.5 | 3895 | 161.5735
2005.4427 | 50.1522 | -144.9326 | 2005-12 | 383.7 |  |  | 379.6 |  | 379.7 |  | 378.2 | [5 empty] | 10.28 | 9.98 | 0.3 |  | 32.55 | 101.48 | 9.2 | 7 | 73.8 | 7.4 | 3896 | 161.5752
2005.4427 | 50.1468 | -144.9365 | 2005-12 | 383.6 | I | 344.9 | 379.5 | 336.6 | 379.6 | 336.7 | 378.2 | 335.4 | -42.72 | -3.99 | -5.91 | -3.93 | 10.29 | 9.98 | 0.31 |  | 32.538 | 101.47 | 9.1 | 7 | 74 | 7.3 | 3897 | 161.5769
2005.4427 | 50.1414 | -144.9404 | 2005-12 | 383.6 |  |  | 379.5 |  | 379.6 |  | 378.2 | [5 empty] | 10.29 | 9.98 | 0.31 | I | 32.538 | 101.47 | 9.1 | 7 | 74 | 7.2 | 3898 | 161.5786
2005.4427 | 50.085 | -144.9816 | 2005-12 | 384.1 | I | 338.5 | 380.1 | 330.6 | 380.2 | 330.7 | 378.7 | 329.4 | -49.26 | -5.1 | -7.63 | -5.37 | 10.22 | 9.92 | 0.3 |  | 32.52 | 101.48 | 8.8 | 6.6 | 73.3 | 7.7 | 3899 | 161.5956
2005.4427 | 50.0793 | -144.986 | 2005-12 | 384.2 |  |  | 380.2 |  | 380.3 |  | 378.8 | [5 empty] | 10.23 | 9.93 | 0.3 | I | 32.509 | 101.49 | 8.7 | 6.6 | 74 | 7.6 | 3900 | 161.5973
2005.4427 | 50.0733 | -144.9897 | 2005-12 | 384.2 | I | 338.1 | 380.2 | 330 | 380.3 | 330.2 | 378.8 | 328.9 | -49.93 | -4.57 | -6.75 | -4.45 | 10.27 | 9.96 | 0.31 |  | 32.504 | 101.5 | 8.6 | 6.6 | 75 | 7.2 | 3901 | 161.599
2005.4427 | 50.0673 | -144.9931 | 2005-12 | 384.2 |  |  | 380.2 |  | 380.3 |  | 378.9 | [5 empty] | 10.28 | 9.99 | 0.29 | I | 32.511 | 101.5 | 8.7 | 6.8 | 75.8 | 6.8 | 3902 | 161.6007
2005.4427 | 50.0613 | -144.9966 | 2005-12 | 384.1 | I | 338.5 | 380.1 | 330.5 | 380.2 | 330.7 | 378.8 | 329.4 | -49.39 | -3.49 | -5.17 | -2.99 | 10.32 | 10.01 | 0.31 |  | 32.506 | 101.51 | 8.6 | 6.8 | 77 | 6.3 | 3903 | 161.6024
2005.4428 | 50.0552 | -145.0002 | 2005-12 | 384 |  |  | 380 |  | 380.1 |  | 378.7 | [5 empty] | 10.39 | 10.08 | 0.31 | I | 32.497 | 101.52 | 8.7 | 6.9 | 78 | 5.9 | 3904 | 161.6041
2005.4428 | 50.0489 | -145.002 | 2005-12 | 384 | I | 341.8 | 380.1 | 333.9 | 380.2 | 334.1 | 378.7 | 332.8 | -45.9 | -2.59 | -3.95 | -2.07 | 10.43 | 10.13 | 0.3 |  | 32.497 | 101.53 | 8.6 | 6.9 | 78.5 | 5.8 | 3905 | 161.6058
2005.4428 | 50.0422 | -145.0035 | 2005-12 | 384 |  |  | 380.1 |  | 380.2 |  | 378.7 | [5 empty] | 10.45 | 10.14 | 0.31 |  | 32.493 | 101.53 | 8.7 | 7 | 79 | 5.7 | 3906 | 161.6075
2005.4428 | 50.0356 | -145.0048 | 2005-12 | 384.1 | I | 345.1 | 380.2 | 337.3 | 380.3 | 337.5 | 378.8 | 336.2 | -42.68 | -2.3 | -3.53 | -1.82 | 10.42 | 10.13 | 0.29 | I | 32.498 | 101.53 | 8.7 | 7.1 | 79.5 | 5.6 | 3907 | 161.6092
2005.4428 | 50.0289 | -145.0058 | 2005-12 | 384.3 |  |  | 380.4 |  | 380.5 |  | 379 | [5 empty] | 10.4 | 10.1 | 0.3 |  | 32.505 | 101.54 | 8.7 | 7.1 | 79.9 | 5.6 | 3908 | 161.6108
2005.4428 | 49.9858 | -145.0119 | 2005-12 | 384.1 | I | 348.7 | 380.3 | 340.6 | 380.4 | 340.7 | 378.9 | 339.4 | -39.46 | -2.84 | -4.2 | -2.46 | 10.3 | 9.99 | 0.31 |  | 32.516 | 101.55 | 9.2 | 7.4 | 78.4 | 6.4 | 3909 | 161.6218
2005.4428 | 49.9797 | -145.0115 | 2005-12 | 384 |  |  | 380.2 |  | 380.3 |  | 378.9 | [5 empty] | 10.31 | 10 | 0.31 | I | 32.509 | 101.55 | 9.3 | 7.5 | 77.8 | 6.8 | 3910 | 161.6235
2005.4428 | 49.9749 | -145.0042 | 2005-12 | 384.1 | I | 347.5 | 380.3 | 339.4 | 380.3 | 339.6 | 378.9 | 338.3 | -40.62 | -3.64 | -5.37 | -3.5 | 10.32 | 10.01 | 0.31 |  | 32.511 | 101.55 | 9.3 | 7.4 | 77 | 7.1 | 3911 | 161.6252
2005.4428 | 49.9698 | -144.9967 | 2005-12 | 384.1 |  |  | 380.3 |  | 380.4 |  | 379 | [5 empty] | 10.32 | 10.01 | 0.31 |  | 32.51 | 101.57 | 9.2 | 7.3 | 76.3 | 7.2 | 3912 | 161.6269
2005.4428 | 49.9684 | -144.9917 | 2005-12 | 384.2 | I | 347.3 | 380.5 | 339.5 | 380.6 | 339.7 | 379.2 | 338.4 | -40.81 | -3.82 | -5.66 | -3.77 | 10.31 | 10.01 | 0.3 | I | 32.49 | 101.58 | 8.9 | 6.9 | 75.3 | 7.3 | 3913 | 161.6286
2005.4428 | 49.9693 | -144.9879 | 2005-12 |  | c | [11 empty] | 10.3 | 9.99 | 0.31 |  | 32.498 | 101.59 | 9.1 | 7 | 74.8 | 7.4 | 3914 | 161.6302
2005.4428 | 49.97 | -144.9841 | 2005-12 | 384.5 | I | 347.7 | 381 | 340 | 381.1 | 340.2 | 379.6 | 338.9 | -40.74 | -3.95 | -5.86 | -3.98 | 10.28 | 9.98 | 0.3 | I | 32.495 | 101.61 | 9.9 | 7.7 | 74 | 7.4 | 3915 | 161.632
2005.4428 | 49.9708 | -144.9804 | 2005-12 | 384.7 |  |  | 381.1 |  | 381.2 |  | 379.7 | [5 empty] | 10.27 | 9.97 | 0.3 |  | 32.502 | 101.6 | 9.5 | 7.3 | 73.5 | 7.4 | 3916 | 161.6336
2005.4428 | 49.9704 | -144.9769 | 2005-12 | 384.7 | I | 347.7 | 381.1 | 339.8 | 381.2 | 339.9 | 379.7 | 338.6 | -41.11 | -3.88 | -5.74 | -3.84 | 10.27 | 9.96 | 0.31 | I | 32.511 | 101.6 | 9.6 | 7.4 | 73.1 | 7.3 | 3917 | 161.6354
2005.4428 | 49.9695 | -144.9774 | 2005-12 | 384.8 |  |  | 381.2 |  | 381.3 |  | 379.8 | [5 empty] | 10.26 | 9.95 | 0.31 |  | 32.506 | 101.6 | 9.2 | 6.9 | 72.5 | 7.3 | 3918 | 161.637
2005.4429 | 49.9681 | -144.9795 | 2005-12 | 384.3 | I | 347.4 | 380.7 | 339.5 | 380.8 | 339.7 | 379.3 | 338.4 | -40.97 | -3.73 | -5.52 | -3.62 | 10.26 | 9.95 | 0.31 | I | 32.52 | 101.59 | 8.6 | 6.7 | 75.7 | 7.2 | 3919 | 161.648
2005.4429 | 49.9678 | -144.9801 | 2005-12 | 384.3 |  |  | 380.6 |  | 380.7 |  | 379.3 | [5 empty] | 10.25 | 9.94 | 0.31 |  | 32.514 | 101.59 | 8.7 | 6.8 | 76.8 | 7.1 | 3920 | 161.6497
2005.4429 | 49.9676 | -144.9804 | 2005-12 | 384.4 | I | 347 | 380.7 | 339.1 | 380.8 | 339.3 | 379.3 | 338 | -41.37 | -3.62 | -5.34 | -3.43 | 10.25 | 9.94 | 0.31 | I | 32.516 | 101.59 | 8.6 | 6.8 | 77.8 | 7 | 3921 | 161.6514
2005.4429 | 49.9676 | -144.98 | 2005-12 | 384.5 |  |  | 380.8 |  | 380.9 |  | 379.4 | [5 empty] | 10.26 | 9.94 | 0.32 |  | 32.511 | 101.59 | 8.8 | 7.1 | 79 | 7 | 3922 | 161.6531
2005.4429 | 49.9675 | -144.9799 | 2005-12 | 384.5 | I | 347.2 | 380.8 | 339.1 | 380.9 | 339.3 | 379.5 | 338 | -41.48 | -3.47 | -5.11 | -3.21 | 10.26 | 9.94 | 0.32 | I | 32.513 | 101.59 | 8.7 | 7 | 78.5 | 6.9 | 3923 | 161.6547
2005.4429 | 49.9676 | -144.9799 | 2005-12 | 384.5 |  |  | 380.8 |  | 380.9 |  | 379.4 | [5 empty] | 10.26 | 9.95 | 0.31 |  | 32.509 | 101.58 | 8.9 | 7.1 | 77.9 | 6.8 | 3924 | 161.6565
2005.4429 | 49.9674 | -144.9811 | 2005-12 | 384.7 | I | 347.4 | 381 | 339.4 | 381.1 | 339.6 | 379.6 | 338.3 | -41.31 | -3.28 | -4.84 | -2.96 | 10.26 | 9.95 | 0.31 |  | 32.516 | 101.58 | 8.9 | 7.1 | 77.4 | 6.7 | 3925 | 161.6581
2005.4429 | 49.9672 | -144.9836 | 2005-12 | 384.8 |  |  | 381.1 |  | 381.2 |  | 379.8 | [5 empty] | 10.27 | 9.95 | 0.32 | I | 32.522 | 101.58 | 9 | 7.1 | 77 | 6.6 | 3926 | 161.6599
2005.4429 | 49.9671 | -144.9854 | 2005-12 | 384.9 | I | 347.4 | 381.3 | 339.4 | 381.4 | 339.6 | 379.9 | 338.3 | -41.63 | -3.25 | -4.79 | -2.91 | 10.26 | 9.95 | 0.31 |  | 32.512 | 101.58 | 9 | 7.1 | 76.2 | 6.7 | 3927 | 161.6615
2005.4429 | 49.9669 | -144.9871 | 2005-12 | 385.1 |  |  | 381.4 |  | 381.5 |  | 380 | [5 empty] | 10.27 | 9.95 | 0.32 | I | 32.518 | 101.58 | 9.1 | 7.1 | 75.4 | 6.7 | 3928 | 161.6632
2005.4429 | 49.9658 | -144.9993 | 2005-12 | 384.1 | I | 346.6 | 380.4 | 338.5 | 380.5 | 338.6 | 379 | 337.3 | -41.7 | -3.59 | -5.29 | -3.38 | 10.29 | 9.97 | 0.32 | I | 32.51 | 101.57 | 9.2 | 7.1 | 74 | 7 | 3929 | 161.6742
2005.4429 | 49.9657 | -145.0021 | 2005-12 | 384 |  |  | 380.3 |  | 380.4 |  | 378.9 | [5 empty] | 10.3 | 9.97 | 0.33 | I | 32.502 | 101.57 | 9.2 | 7 | 73.3 | 7.1 | 3930 | 161.6759
2005.443 | 49.9658 | -145.005 | 2005-12 | 384.3 | I | 346.3 | 380.5 | 338.2 | 380.6 | 338.3 | 379.2 | 337 | -42.12 | -3.91 | -5.79 | -3.84 | 10.3 | 9.98 | 0.32 |  | 32.491 | 101.57 | 9.2 | 7 | 72.9 | 7.3 | 3931 | 161.6776
2005.443 | 49.9657 | -145.0081 | 2005-12 | 384.5 |  |  | 380.8 |  | 380.9 |  | 379.4 | [5 empty] | 10.31 | 9.98 | 0.33 | I | 32.502 | 101.56 | 9.5 | 7.2 | 72.3 | 7.4 | 3932 | 161.6792
2005.443 | 49.9657 | -145.011 | 2005-12 | 384.6 | I | 346.4 | 380.8 | 338.1 | 380.9 | 338.2 | 379.4 | 336.9 | -42.48 | -4.23 | -6.3 | -4.35 | 10.32 | 9.99 | 0.33 |  | 32.483 | 101.56 | 9.3 | 6.9 | 72 | 7.6 | 3933 | 161.6809
2005.443 | 49.9657 | -145.0139 | 2005-12 | 384.6 |  |  | 380.9 |  | 380.9 |  | 379.5 | [5 empty] | 10.32 | 9.99 | 0.33 | I | 32.493 | 101.56 | 9.3 | 7 | 72.2 | 7.5 | 3934 | 161.6826
2005.443 | 49.9657 | -145.0169 | 2005-12 | 384.7 | I | 346.4 | 381 | 338.1 | 381.1 | 338.2 | 379.6 | 336.9 | -42.66 | -4.11 | -6.1 | -4.13 | 10.32 | 9.99 | 0.33 |  | 32.475 | 101.56 | 9.2 | 6.9 | 72.5 | 7.4 | 3935 | 161.6843
2005.443 | 49.9656 | -145.0198 | 2005-12 | 384.8 |  |  | 381.1 |  | 381.2 |  | 379.7 | [5 empty] | 10.33 | 10 | 0.33 | I | 32.481 | 101.56 | 9.3 | 7 | 72.7 | 7.3 | 3936 | 161.686
2005.443 | 49.9655 | -145.0221 | 2005-12 | 384.8 | I | 346.3 | 381.1 | 338.2 | 381.2 | 338.3 | 379.7 | 337 | -42.66 | -3.97 | -5.88 | -3.91 | 10.33 | 10.01 | 0.32 |  | 32.472 | 101.56 | 9.3 | 7.1 | 73 | 7.3 | 3937 | 161.6877
2005.443 | 49.9656 | -145.0239 | 2005-12 | 384.8 |  |  | 381.1 |  | 381.2 |  | 379.7 | [5 empty] | 10.33 | 10.01 | 0.32 |  | 32.47 | 101.56 | 9.3 | 7 | 73 | 7.5 | 3938 | 161.6894
2005.443 | 49.9663 | -145.0297 | 2005-12 | 384.1 | I | 345.7 | 380.2 | 337.5 | 380.3 | 337.6 | 378.9 | 336.3 | -42.52 | -5.61 | -8.78 | -7.14 | 10.34 | 10.02 | 0.32 |  | 32.489 | 101.54 | 9.3 | 7 | 72.1 | 8.9 | 3939 | 161.7004
2005.443 | 49.9663 | -145.0301 | 2005-12 | 384 |  |  | 380.1 |  | 380.2 |  | 378.8 | [5 empty] | 10.35 | 10.02 | 0.33 | I | 32.496 | 101.54 | 9.3 | 7 | 72 | 9.1 | 3940 | 161.702
2005.443 | 49.9665 | -145.03 | 2005-12 | 384 | I | 345.8 | 380.3 | 337.5 | 380.4 | 337.7 | 378.9 | 336.4 | -42.49 | -5.74 | -9.02 | -7.44 | 10.35 | 10.02 | 0.33 |  | 32.49 | 101.56 | 9.1 | 6.8 | 71.9 | 9 | 3941 | 161.7037
2005.443 | 49.9681 | -145.0309 | 2005-12 | 384.1 |  |  | 380.4 |  | 380.5 |  | 379 | [5 empty] | 10.35 | 10.02 | 0.33 | I | 32.497 | 101.57 | 9.2 | 6.9 | 72 | 9 | 3942 | 161.7054
2005.443 | 49.9693 | -145.0234 | 2005-12 | 384.1 | I | 345.8 | 380.5 | 337.6 | 380.6 | 337.8 | 379.1 | 336.5 | -42.62 | -5.73 | -9 | -7.4 | 10.35 | 10.02 | 0.33 |  | 32.503 | 101.59 | 10.2 | 7.8 | 72 | 9 | 3943 | 161.7071
2005.443 | 49.9701 | -145.0125 | 2005-12 |  | e | [11 empty] | 10.35 | 10.02 | 0.33 |  | 32.508 | 101.6 | 10.4 | 8 | 72 | 9 | 3944 | 161.7088
2005.443 | 49.9701 | -145.0015 | 2005-12 | 384.2 | I | 348.7 | 380.6 | 340.4 | 380.7 | 340.6 | 379.2 | 339.3 | -39.97 | -5.26 | -8.21 | -6.67 | 10.34 | 10.01 | 0.33 | I | 32.488 | 101.6 | 10.1 | 7.7 | 72.3 | 8.9 | 3945 | 161.7105
2005.443 | 49.9678 | -144.9912 | 2005-12 | 384.3 |  |  | 380.7 |  | 380.8 |  | 379.3 | [5 empty] | 10.33 | 9.99 | 0.34 |  | 32.499 | 101.6 | 9.8 | 7.5 | 72.5 | 8.8 | 3946 | 161.7122
2005.4431 | 49.9647 | -144.9877 | 2005-12 | 384.1 | I | 346.5 | 380.5 | 338.2 | 380.6 | 338.3 | 379.1 | 337 | -42.07 | -5.32 | -8.24 | -6.53 | 10.32 | 9.98 | 0.34 | I | 32.488 | 101.6 | 9.4 | 7.2 | 72.8 | 8.7 | 3947 | 161.7139
2005.4431 | 49.9644 | -144.989 | 2005-12 | 383.9 |  |  | 380.3 |  | 380.4 |  | 378.9 | [5 empty] | 10.29 | 9.96 | 0.33 |  | 32.495 | 101.6 | 9.2 | 7 | 73 | 8.6 | 3948 | 161.7156
2005.4431 | 49.9643 | -145.0001 | 2005-12 | 383.9 | I | 345.4 | 380.3 | 337.1 | 380.3 | 337.3 | 378.9 | 336 | -42.9 | -5.23 | -8.03 | -6.23 | 10.31 | 9.97 | 0.34 | I | 32.503 | 101.6 | 9 | 6.9 | 74.3 | 8.5 | 3949 | 161.7265
2005.4431 | 49.9698 | -144.9982 | 2005-12 | 383.9 |  |  | 380.3 |  | 380.4 |  | 378.9 | [5 empty] | 10.31 | 9.98 | 0.33 |  | 32.477 | 101.61 | 9 | 6.9 | 74.7 | 8.1 | 3950 | 161.7282
2005.4431 | 49.9751 | -144.9946 | 2005-12 | 383.8 | I | 345.4 | 380.3 | 337.3 | 380.4 | 337.4 | 378.9 | 336.1 | -42.79 | -4.55 | -6.83 | -4.88 | 10.31 | 9.98 | 0.33 | I | 32.491 | 101.62 | 9.1 | 7 | 74.9 | 7.8 | 3951 | 161.7299
2005.4431 | 49.9806 | -144.9907 | 2005-12 | 383.8 |  |  | 380.3 |  | 380.4 |  | 378.9 | [5 empty] | 10.3 | 9.97 | 0.33 |  | 32.486 | 101.63 | 9.1 | 7 | 74.6 | 7.6 | 3952 | 161.7316
2005.4431 | 49.9862 | -144.9867 | 2005-12 | 383.6 | I | 346.5 | 380.1 | 338.4 | 380.2 | 338.6 | 378.7 | 337.3 | -41.47 | -3.96 | -5.88 | -3.97 | 10.3 | 9.97 | 0.33 | I | 32.498 | 101.63 | 9.2 | 7.1 | 74.5 | 7.4 | 3953 | 161.7333
2005.4431 | 49.9918 | -144.983 | 2005-12 | 383.4 |  |  | 379.9 |  | 380 |  | 378.6 | [5 empty] | 10.29 | 9.96 | 0.33 |  | 32.504 | 101.64 | 9.1 | 7 | 74.2 | 7.2 | 3954 | 161.735
2005.4432 | 50.0557 | -144.9408 | 2005-12 | 383.7 | I | 340.3 | 380.2 | 332.6 | 380.3 | 332.8 | 378.8 | 331.5 | -47.34 | -4.25 | -6.28 | -4.1 | 10.36 | 10.05 | 0.31 |  | 32.507 | 101.63 | 9.3 | 7.2 | 74.5 | 7.1 | 3955 | 161.7539
2005.4432 | 50.0615 | -144.9369 | 2005-12 | 383.8 |  |  | 380.3 |  | 380.4 |  | 378.9 | [5 empty] | 10.3 | 9.98 | 0.32 | I | 32.505 | 101.63 | 9.2 | 7.1 | 74.1 | 7.1 | 3956 | 161.7556
2005.4432 | 50.0673 | -144.9332 | 2005-12 | 383.8 | I | 338.3 | 380.3 | 330.6 | 380.4 | 330.7 | 378.9 | 329.5 | -49.44 | -4.41 | -6.52 | -4.24 | 10.25 | 9.93 | 0.32 |  | 32.504 | 101.63 | 9.2 | 7.1 | 74 | 7.1 | 3957 | 161.7573
2005.4432 | 50.0732 | -144.9292 | 2005-12 | 383.8 |  |  | 380.3 |  | 380.4 |  | 378.9 | [5 empty] | 10.25 | 9.92 | 0.33 | I | 32.509 | 101.63 | 9.1 | 7 | 73.7 | 7.1 | 3958 | 161.7589
2005.4432 | 50.079 | -144.9253 | 2005-12 | 383.7 | I | 338.6 | 380.2 | 330.7 | 380.3 | 330.9 | 378.8 | 329.6 | -49.23 | -4.29 | -6.33 | -4.07 | 10.26 | 9.93 | 0.33 |  | 32.516 | 101.63 | 9.2 | 7 | 73.4 | 7 | 3959 | 161.7607
2005.4432 | 50.0848 | -144.9214 | 2005-12 | 383.6 |  |  | 380 |  | 380.1 |  | 378.7 | [5 empty] | 10.28 | 9.95 | 0.33 | I | 32.508 | 101.62 | 9.2 | 7 | 73.2 | 7 | 3960 | 161.7623
2005.4432 | 50.0906 | -144.9176 | 2005-12 | 383.6 | I | 341.3 | 380 | 333.3 | 380.1 | 333.4 | 378.7 | 332.2 | -46.49 | -3.96 | -5.84 | -3.7 | 10.29 | 9.96 | 0.33 | I | 32.514 | 101.62 | 9.2 | 7 | 73 | 6.9 | 3961 | 161.764
2005.4432 | 50.0964 | -144.9136 | 2005-12 | 383.5 |  |  | 380 |  | 380.1 |  | 378.6 | [5 empty] | 10.29 | 9.97 | 0.32 |  | 32.507 | 101.62 | 9.1 | 6.9 | 73.2 | 7.1 | 3962 | 161.7657
2005.4432 | 50.1023 | -144.9097 | 2005-12 | 383.4 | I | 342.6 | 379.9 | 334.6 | 380 | 334.7 | 378.5 | 333.5 | -45.04 | -4.08 | -6.03 | -3.95 | 10.3 | 9.97 | 0.33 | I | 32.516 | 101.62 | 9.2 | 7 | 73.6 | 7.2 | 3963 | 161.7674
2005.4432 | 50.1081 | -144.9058 | 2005-12 | 383.3 |  |  | 379.7 |  | 379.8 |  | 378.4 | [5 empty] | 10.3 | 9.98 | 0.32 |  | 32.518 | 101.62 | 9.1 | 6.9 | 73.7 | 7.3 | 3964 | 161.7691
2005.4432 | 50.1443 | -144.878 | 2005-12 | 383.9 | I | 340.1 | 380.4 | 332.1 | 380.4 | 332.3 | 379 | 331 | -47.95 | -4.27 | -6.3 | -4.09 | 10.26 | 9.93 | 0.33 |  | 32.516 | 101.61 | 9.3 | 6.9 | 72 | 7.1 | 3965 | 161.78
2005.4432 | 50.1487 | -144.8714 | 2005-12 | 384 |  |  | 380.4 |  | 380.5 |  | 379.1 | [5 empty] | 10.26 | 9.94 | 0.32 |  | 32.513 | 101.61 | 9.6 | 7.2 | 71.4 | 7.1 | 3966 | 161.7818
2005.4432 | 50.1532 | -144.8645 | 2005-12 | 383.9 | I | 338.2 | 380.3 | 330.4 | 380.4 | 330.5 | 379 | 329.3 | -49.69 | -4.29 | -6.32 | -4.04 | 10.26 | 9.94 | 0.32 | I | 32.513 | 101.61 | 9.6 | 7.1 | 70.5 | 7 | 3967 | 161.7834
2005.4432 | 50.1579 | -144.8574 | 2005-12 | 383.8 |  |  | 380.2 |  | 380.3 |  | 378.8 | [5 empty] | 10.27 | 9.95 | 0.32 |  | 32.507 | 101.61 | 9.6 | 7.1 | 70 | 6.9 | 3968 | 161.7852
2005.4433 | 50.1624 | -144.8504 | 2005-12 | 383.8 | I | 337.6 | 380.2 | 329.8 | 380.3 | 330 | 378.9 | 328.7 | -50.16 | -4.3 | -6.35 | -4.04 | 10.27 | 9.95 | 0.32 | I | 32.508 | 101.61 | 9.6 | 7.1 | 69.7 | 7 | 3969 | 161.7868
2005.4433 | 50.1674 | -144.8441 | 2005-12 | 383.8 |  |  | 380.3 |  | 380.4 |  | 378.9 | [5 empty] | 10.27 | 9.95 | 0.32 |  | 32.503 | 101.62 | 9.6 | 7 | 69.5 | 7 | 3970 | 161.7885
2005.4433 | 50.1726 | -144.8379 | 2005-12 | 383.8 | I | 337.2 | 380.2 | 329.3 | 380.3 | 329.4 | 378.9 | 328.2 | -50.68 | -4.42 | -6.53 | -4.19 | 10.28 | 9.95 | 0.33 | I | 32.514 | 101.62 | 9.7 | 7.1 | 69.2 | 7 | 3971 | 161.7902
2005.4433 | 50.1777 | -144.8319 | 2005-12 | 383.7 |  |  | 380.2 |  | 380.3 |  | 378.8 | [5 empty] | 10.29 | 9.97 | 0.32 |  | 32.504 | 101.62 | 9.6 | 6.9 | 69 | 7.1 | 3972 | 161.7919
2005.4433 | 50.1829 | -144.8258 | 2005-12 | 383.9 | I | 337.2 | 380.3 | 329.3 | 380.4 | 329.5 | 378.9 | 328.2 | -50.72 | -4.4 | -6.49 | -4.16 | 10.3 | 9.97 | 0.33 | I | 32.51 | 101.61 | 9.5 | 6.9 | 69.2 | 7 | 3973 | 161.7936
2005.4433 | 50.1879 | -144.8197 | 2005-12 | 384 |  |  | 380.4 |  | 380.5 |  | 379.1 | [5 empty] | 10.3 | 9.97 | 0.33 | I | 32.508 | 101.61 | 9.6 | 7 | 69.5 | 7 | 3974 | 161.7953
2005.4433 | 50.2004 | -144.8029 | 2005-12 | 383.9 | I | 338.8 | 380.3 | 330.7 | 380.4 | 330.9 | 378.9 | 329.6 | -49.28 | -3.57 | -5.27 | -3.09 | 10.3 | 9.97 | 0.33 | I | 32.516 | 101.59 | 9.4 | 6.7 | 68 | 6.4 | 3975 | 161.8063
2005.4433 | 50.2021 | -144.8015 | 2005-12 | 383.9 |  |  | 380.3 |  | 380.4 |  | 378.9 | [5 empty] | 10.3 | 9.98 | 0.32 |  | 32.516 | 101.59 | 9.4 | 6.8 | 68.7 | 6.2 | 3976 | 161.8079
2005.4433 | 50.2025 | -144.8007 | 2005-12 | 383.9 | I | 338.9 | 380.3 | 331 | 380.4 | 331.1 | 378.9 | 329.9 | -49.05 | -3.04 | -4.56 | -2.49 | 10.29 | 9.97 | 0.32 | I | 32.513 | 101.59 | 9.5 | 6.9 | 69.2 | 6 | 3977 | 161.8096
2005.4433 | 50.2025 | -144.7997 | 2005-12 | 383.9 |  |  | 380.3 |  | 380.4 |  | 378.9 | [5 empty] | 10.3 | 9.98 | 0.32 |  | 32.516 | 101.59 | 9.5 | 7 | 69.7 | 5.8 | 3978 | 161.8113
2005.4433 | 50.2027 | -144.7985 | 2005-12 | 383.9 | I | 338.7 | 380.3 | 330.8 | 380.4 | 331 | 378.9 | 329.7 | -49.19 | -2.55 | -3.95 | -2 | 10.3 | 9.98 | 0.32 |  | 32.516 | 101.59 | 9.4 | 6.9 | 70 | 5.6 | 3979 | 161.813
2005.4433 | 50.203 | -144.7974 | 2005-12 | 383.9 |  |  | 380.2 |  | 380.3 |  | 378.8 | [5 empty] | 10.31 | 9.98 | 0.33 | I | 32.513 | 101.58 | 9.3 | 6.8 | 70.4 | 5.5 | 3980 | 161.8147
2005.4433 | 50.2052 | -144.7971 | 2005-12 | 383.8 | I | 339 | 380.1 | 331.1 | 380.2 | 331.2 | 378.8 | 329.9 | -48.83 | -2.34 | -3.69 | -1.82 | 10.31 | 9.99 | 0.32 |  | 32.51 | 101.58 | 9.6 | 7.1 | 70.6 | 5.4 | 3981 | 161.8164
2005.4433 | 50.208 | -144.7977 | 2005-12 | 383.8 |  |  | 380.1 |  | 380.2 |  | 378.7 | [5 empty] | 10.31 | 9.98 | 0.33 | I | 32.51 | 101.58 | 9.5 | 7.1 | 70.8 | 5.3 | 3982 | 161.8181
2005.4433 | 50.2089 | -144.7988 | 2005-12 | 383.8 | I | 338.9 | 380.2 | 331 | 380.3 | 331.1 | 378.8 | 329.8 | -48.95 | -2.16 | -3.48 | -1.66 | 10.3 | 9.98 | 0.32 |  | 32.506 | 101.58 | 9.6 | 7.2 | 71.1 | 5.2 | 3983 | 161.8198
2005.4433 | 50.2083 | -144.8012 | 2005-12 | 383.9 |  |  | 380.3 |  | 380.3 |  | 378.9 | [5 empty] | 10.3 | 9.98 | 0.32 | I | 32.508 | 101.58 | 9.6 | 7.1 | 70 | 5.6 | 3984 | 161.8215
2005.4434 | 50.207 | -144.7967 | 2005-12 | 383.9 | I | 338.7 | 380.2 | 330.8 | 380.3 | 330.9 | 378.8 | 329.6 | -49.2 | -3.94 | -5.8 | -3.57 | 10.33 | 10.01 | 0.32 |  | 32.511 | 101.57 | 10.3 | 7.4 | 66.2 | 6.7 | 3985 | 161.8324
2005.4434 | 50.207 | -144.7968 | 2005-12 | 383.9 |  |  | 380.2 |  | 380.3 |  | 378.8 | [5 empty] | 10.32 | 10 | 0.32 | I | 32.506 | 101.57 | 10.3 | 7.4 | 66.1 | 6.7 | 3986 | 161.8341
2005.4434 | 50.2071 | -144.797 | 2005-12 | 383.9 | I | 338.8 | 380.2 | 330.8 | 380.3 | 331 | 378.8 | 329.7 | -49.13 | -4.09 | -6.03 | -3.78 | 10.32 | 10 | 0.32 |  | 32.51 | 101.57 | 10.3 | 7.4 | 66.4 | 6.9 | 3987 | 161.8358
2005.4434 | 50.2071 | -144.7971 | 2005-12 | 383.9 |  |  | 380.2 |  | 380.3 |  | 378.8 | [5 empty] | 10.33 | 10.02 | 0.31 | I | 32.505 | 101.57 | 10.3 | 7.4 | 66.6 | 7 | 3988 | 161.8375
2005.4434 | 50.2073 | -144.7975 | 2005-12 | 383.9 | I | 338.9 | 380.2 | 330.8 | 380.3 | 330.9 | 378.8 | 329.7 | -49.13 | -4.42 | -6.53 | -4.27 | 10.33 | 10 | 0.33 |  | 32.502 | 101.57 | 10.3 | 7.4 | 66.9 | 7.2 | 3989 | 161.8392
2005.4434 | 50.2073 | -144.7979 | 2005-12 | 383.9 |  |  | 380.1 |  | 380.2 |  | 378.8 | [5 empty] | 10.36 | 10.02 | 0.34 | I | 32.503 | 101.57 | 10.3 | 7.4 | 67 | 7.3 | 3990 | 161.8409
2005.4434 | 50.2074 | -144.7971 | 2005-12 | 384.3 | I | 339.5 | 380.6 | 331.4 | 380.7 | 331.5 | 379.3 | 330.2 | -49.01 | -4.38 | -6.47 | -4.21 | 10.36 | 10.03 | 0.33 |  | 32.503 | 101.58 | 10.4 | 7.6 | 67.3 | 7.1 | 3991 | 161.8426
2005.4434 | 50.2075 | -144.7968 | 2005-12 | 384.8 |  |  | 381.1 |  | 381.2 |  | 379.7 | [5 empty] | 10.35 | 10.05 | 0.3 |  | 32.504 | 101.58 | 10.2 | 7.4 | 67.6 | 7 | 3992 | 161.8443
2005.4434 | 50.2074 | -144.7963 | 2005-12 | 384.5 | I | 339.5 | 380.8 | 331.4 | 380.9 | 331.5 | 379.4 | 330.3 | -49.13 | -4.08 | -6.01 | -3.77 | 10.33 | 10 | 0.33 | I | 32.503 | 101.58 | 10.2 | 7.4 | 67.9 | 6.9 | 3993 | 161.846
2005.4434 | 50.2075 | -144.7957 | 2005-12 | 384.1 |  |  | 380.4 |  | 380.5 |  | 379 | [5 empty] | 10.32 | 10 | 0.32 |  | 32.502 | 101.58 | 10.2 | 7.4 | 68 | 6.7 | 3994 | 161.8477
2005.4434 | 50.2049 | -144.7962 | 2005-12 | 383.9 | I | 338.9 | 380.2 | 331 | 380.3 | 331.1 | 378.9 | 329.9 | -49 | -4.51 | -6.67 | -4.4 | 10.33 | 10.01 | 0.32 |  | 32.502 | 101.58 | 9.5 | 7.2 | 72.7 | 7.2 | 3995 | 161.8586
2005.4435 | 50.2047 | -144.7971 | 2005-12 | 383.9 |  |  | 380.2 |  | 380.3 |  | 378.8 | [5 empty] | 10.33 | 10 | 0.33 | I | 32.506 | 101.57 | 9.5 | 7.2 | 72.9 | 7.3 | 3996 | 161.8603
2005.4435 | 50.2046 | -144.7977 | 2005-12 | 383.7 | I | 339.2 | 380 | 331.1 | 380.1 | 331.3 | 378.6 | 330 | -48.64 | -4.51 | -6.67 | -4.42 | 10.34 | 10.01 | 0.33 |  | 32.503 | 101.57 | 9.5 | 7.2 | 73 | 7.3 | 3997 | 161.862
2005.4435 | 50.2046 | -144.7982 | 2005-12 | 383.6 |  |  | 379.9 |  | 380 |  | 378.5 | [5 empty] | 10.34 | 10.01 | 0.33 |  | 32.511 | 101.57 | 9.4 | 7.1 | 73 | 7.2 | 3998 | 161.8637
2005.4435 | 50.2042 | -144.7995 | 2005-12 | 383.7 | I | 339 | 379.9 | 330.9 | 380 | 331 | 378.6 | 329.7 | -48.81 | -4.43 | -6.56 | -4.3 | 10.34 | 10.01 | 0.33 | I | 32.508 | 101.57 | 9.5 | 7.3 | 73 | 7.2 | 3999 | 161.8654
2005.4435 | 50.2039 | -144.8007 | 2005-12 | 383.7 |  |  | 380 |  | 380.1 |  | 378.6 | [5 empty] | 10.35 | 10.02 | 0.33 |  | 32.506 | 101.57 | 9.5 | 7.3 | 73 | 7.2 | 4000 | 161.8671
2005.4435 | 50.2037 | -144.8012 | 2005-12 | 383.7 | I | 338.9 | 379.9 | 330.8 | 380 | 330.9 | 378.5 | 329.6 | -48.9 | -4.4 | -6.5 | -4.24 | 10.35 | 10.02 | 0.33 | I | 32.512 | 101.56 | 9.4 | 7.2 | 73.8 | 7.2 | 4001 | 161.8688
2005.4435 | 50.2037 | -144.8016 | 2005-12 | 383.6 |  |  | 379.9 |  | 380 |  | 378.5 | [5 empty] | 10.34 | 10.02 | 0.32 |  | 32.512 | 101.56 | 9.3 | 7.2 | 74.7 | 7.3 | 4002 | 161.8705
2005.4435 | 50.2041 | -144.8021 | 2005-12 | 383.7 | I | 339.2 | 379.9 | 331 | 380 | 331.1 | 378.5 | 329.9 | -48.64 | -4.69 | -6.97 | -4.72 | 10.35 | 10.02 | 0.33 | I | 32.507 | 101.55 | 9.2 | 7.2 | 75.8 | 7.4 | 4003 | 161.8722
2005.4435 | 50.2046 | -144.8025 | 2005-12 | 383.7 |  |  | 379.9 |  | 380 |  | 378.5 | [5 empty] | 10.35 | 10.03 | 0.32 |  | 32.507 | 101.55 | 9.3 | 7.4 | 77.3 | 7.6 | 4004 | 161.8739
2005.4435 | 50.2053 | -144.7998 | 2005-12 | 383.8 | I | 339.4 | 380 | 331.4 | 380.1 | 331.6 | 378.6 | 330.3 | -48.34 | -5.33 | -8.04 | -5.87 | 10.35 | 10.03 | 0.32 | I | 32.495 | 101.56 | 9.2 | 7.3 | 76.9 | 8 | 4005 | 161.8848
2005.4435 | 50.2049 | -144.7989 | 2005-12 | 383.8 |  |  | 380 |  | 380 |  | 378.6 | [5 empty] | 10.39 | 10.07 | 0.32 |  | 32.497 | 101.55 | 9.2 | 7.4 | 77.3 | 8.4 | 4006 | 161.8865
2005.4435 | 50.2045 | -144.7988 | 2005-12 | 383.9 | I | 339.4 | 380 | 331.4 | 380.1 | 331.6 | 378.6 | 330.3 | -48.32 | -6.34 | -9.9 | -8.02 | 10.35 | 10.04 | 0.31 | I | 32.504 | 101.54 | 9 | 7.2 | 77.7 | 8.9 | 4007 | 161.8882
2005.4435 | 50.2045 | -144.7988 | 2005-12 | 383.9 |  |  | 380.1 |  | 380.2 |  | 378.7 | [5 empty] | 10.35 | 10.02 | 0.33 |  | 32.504 | 101.54 | 8.7 | 6.9 | 78.2 | 9.1 | 4008 | 161.8899
2005.4435 | 50.2045 | -144.7983 | 2005-12 | 384 | I | 339.4 | 380.2 | 331.2 | 380.3 | 331.4 | 378.8 | 330.1 | -48.69 | -6.48 | -10.16 | -8.31 | 10.35 | 10.02 | 0.33 | I | 32.496 | 101.54 | 8.8 | 7.1 | 78.7 | 9 | 4009 | 161.8916
2005.4435 | 50.2042 | -144.798 | 2005-12 | 384.1 |  |  | 380.3 |  | 380.3 |  | 378.9 | [5 empty] | 10.35 | 10.03 | 0.32 |  | 32.493 | 101.54 | 8.8 | 7.1 | 79.3 | 8.8 | 4010 | 161.8933
2005.4435 | 50.2041 | -144.7979 | 2005-12 | 384.2 | I | 339.7 | 380.3 | 331.6 | 380.4 | 331.8 | 379 | 330.5 | -48.48 | -6.13 | -9.48 | -7.51 | 10.37 | 10.05 | 0.32 |  | 32.495 | 101.54 | 8.9 | 7.3 | 79.7 | 8.7 | 4011 | 161.8949
2005.4436 | 50.2038 | -144.7978 | 2005-12 | 384.3 |  |  | 380.5 |  | 380.5 |  | 379.1 | [5 empty] | 10.36 | 10.04 | 0.32 | I | 32.498 | 101.54 | 9.1 | 7.4 | 79.3 | 8.5 | 4012 | 161.8966
2005.4436 | 50.2034 | -144.7977 | 2005-12 | 384.4 | I | 339.8 | 380.6 | 331.4 | 380.7 | 331.6 | 379.2 | 330.3 | -48.93 | -5.54 | -8.39 | -6.22 | 10.37 | 10.03 | 0.34 |  | 32.492 | 101.54 | 9 | 7.3 | 78.3 | 8.1 | 4013 | 161.8983
2005.4436 | 50.2032 | -144.7973 | 2005-12 | 384.6 |  |  | 380.7 |  | 380.8 |  | 379.3 | [5 empty] | 10.36 | 10.04 | 0.32 | I | 32.493 | 101.54 | 9.3 | 7.4 | 76.7 | 7.8 | 4014 | 161.9
2005.4436 | 50.2033 | -144.7978 | 2005-12 | 384.1 | I | 339.6 | 380.2 | 331.5 | 380.3 | 331.6 | 378.8 | 330.4 | -48.43 | -5.1 | -7.64 | -5.44 | 10.37 | 10.05 | 0.32 | I | 32.503 | 101.53 | 9.3 | 7.1 | 73.3 | 7.8 | 4015 | 161.911
2005.4436 | 50.2032 | -144.7979 | 2005-12 | 384 |  |  | 380.1 |  | 380.2 |  | 378.7 | [5 empty] | 10.36 | 10.03 | 0.33 | I | 32.501 | 101.53 | 9.2 | 7.1 | 73.9 | 7.8 | 4016 | 161.9126
2005.4436 | 50.2032 | -144.7984 | 2005-12 | 384 | I | 340 | 380.1 | 331.7 | 380.2 | 331.9 | 378.7 | 330.6 | -48.16 | -5.1 | -7.64 | -5.45 | 10.36 | 10.03 | 0.33 |  | 32.5 | 101.53 | 9.1 | 7 | 74.3 | 7.8 | 4017 | 161.9144
2005.4436 | 50.2034 | -144.7988 | 2005-12 | 384 |  |  | 380.1 |  | 380.2 |  | 378.8 | [5 empty] | 10.36 | 10.03 | 0.33 | I | 32.502 | 101.54 | 9.2 | 7.1 | 75 | 7.8 | 4018 | 161.916
2005.4436 | 50.2031 | -144.7985 | 2005-12 | 384.2 | I | 339.9 | 380.3 | 331.6 | 380.4 | 331.8 | 378.9 | 330.5 | -48.42 | -5.13 | -7.7 | -5.5 | 10.36 | 10.03 | 0.33 |  | 32.5 | 101.54 | 9.3 | 7.2 | 75.3 | 7.8 | 4019 | 161.9178
2005.4436 | 50.203 | -144.7985 | 2005-12 | 384.3 |  |  | 380.4 |  | 380.5 |  | 379.1 | [5 empty] | 10.36 | 10.03 | 0.33 | I | 32.495 | 101.53 | 9.1 | 7.1 | 75.7 | 7.8 | 4020 | 161.9194
2005.4436 | 50.2034 | -144.7989 | 2005-12 | 384.4 | I | 340.1 | 380.5 | 331.5 | 380.6 | 331.7 | 379.1 | 330.4 | -48.69 | -5.1 | -7.65 | -5.43 | 10.38 | 10.03 | 0.35 |  | 32.493 | 101.53 | 9.2 | 7.3 | 76.3 | 7.8 | 4021 | 161.9211
2005.4436 | 50.2033 | -144.8013 | 2005-12 | 384.4 |  |  | 380.5 |  | 380.6 |  | 379.1 | [5 empty] | 10.37 | 10.04 | 0.33 | I | 32.498 | 101.52 | 9.2 | 7.3 | 76.7 | 7.8 | 4022 | 161.9228
2005.4436 | 50.2032 | -144.8027 | 2005-12 | 384.4 | I | 340.3 | 380.5 | 331.8 | 380.6 | 332 | 379.1 | 330.7 | -48.4 | -5.12 | -7.67 | -5.47 | 10.37 | 10.03 | 0.34 |  | 32.487 | 101.52 | 9.1 | 7.2 | 76.5 | 7.8 | 4023 | 161.9245
2005.4436 | 50.2031 | -144.8043 | 2005-12 | 384.4 |  |  | 380.5 |  | 380.6 |  | 379.1 | [5 empty] | 10.37 | 10.03 | 0.34 |  | 32.49 | 101.52 | 9.2 | 7.2 | 75.6 | 8 | 4024 | 161.9262
2005.4437 | 50.2028 | -144.8152 | 2005-12 | 383.6 | I | 339.1 | 379.7 | 330.6 | 379.8 | 330.8 | 378.3 | 329.5 | -48.81 | -5.87 | -9 | -6.92 | 10.38 | 10.04 | 0.34 |  | 32.514 | 101.51 | 9.2 | 7.2 | 75 | 8.4 | 4025 | 161.9371
2005.4437 | 50.2027 | -144.8171 | 2005-12 | 383.5 |  |  | 379.5 |  | 379.6 |  | 378.2 | [5 empty] | 10.38 | 10.05 | 0.33 | I | 32.516 | 101.51 | 9.2 | 7.1 | 75.3 | 8.3 | 4026 | 161.9389
2005.4437 | 50.2027 | -144.8188 | 2005-12 | 383.7 | I | 339.2 | 379.8 | 330.9 | 379.9 | 331 | 378.4 | 329.8 | -48.62 | -5.62 | -8.55 | -6.42 | 10.38 | 10.05 | 0.33 |  | 32.509 | 101.51 | 9.3 | 7.3 | 75.9 | 8.2 | 4027 | 161.9405
2005.4437 | 50.2026 | -144.8207 | 2005-12 | 384 |  |  | 380 |  | 380.1 |  | 378.6 | [5 empty] | 10.38 | 10.05 | 0.33 | I | 32.51 | 101.51 | 9.2 | 7.3 | 76.3 | 8.1 | 4028 | 161.9423
2005.4437 | 50.2024 | -144.8226 | 2005-12 | 384.1 | I | 339.3 | 380.1 | 331 | 380.2 | 331.1 | 378.7 | 329.9 | -48.86 | -5.4 | -8.16 | -5.97 | 10.38 | 10.05 | 0.33 |  | 32.505 | 101.51 | 9.2 | 7.3 | 77 | 8 | 4029 | 161.9439
2005.4437 | 50.2023 | -144.8244 | 2005-12 | 384.2 |  |  | 380.2 |  | 380.3 |  | 378.8 | [5 empty] | 10.39 | 10.05 | 0.34 |  | 32.508 | 101.51 | 9.2 | 7.3 | 77.3 | 7.8 | 4030 | 161.9456
2005.4437 | 50.2022 | -144.8263 | 2005-12 | 384 | I | 339 | 380 | 330.6 | 380.1 | 330.7 | 378.6 | 329.5 | -49.18 | -4.94 | -7.37 | -5.11 | 10.39 | 10.05 | 0.34 | I | 32.513 | 101.51 | 9.1 | 7.3 | 77.8 | 7.6 | 4031 | 161.9473
2005.4437 | 50.202 | -144.828 | 2005-12 | 383.8 |  |  | 379.8 |  | 379.9 |  | 378.5 | [5 empty] | 10.39 | 10.05 | 0.34 |  | 32.513 | 101.51 | 9.1 | 7.4 | 78.3 | 7.3 | 4032 | 161.949
2005.4437 | 50.2019 | -144.8298 | 2005-12 | 383.9 | I | 339.3 | 380 | 330.9 | 380.1 | 331 | 378.6 | 329.7 | -48.86 | -4.33 | -6.39 | -4.14 | 10.4 | 10.06 | 0.34 | I | 32.507 | 101.51 | 9.1 | 7.4 | 79 | 7.1 | 4033 | 161.9507
2005.4437 | 50.2019 | -144.8319 | 2005-12 | 384.1 |  |  | 380.1 |  | 380.2 |  | 378.7 | [5 empty] | 10.4 | 10.07 | 0.33 |  | 32.507 | 101.51 | 9.1 | 7.4 | 79.2 | 7 | 4034 | 161.9524
2005.4437 | 50.2014 | -144.844 | 2005-12 | 384.2 | I | 338.9 | 380.1 | 330.5 | 380.2 | 330.7 | 378.7 | 329.4 | -49.32 | -4.24 | -6.25 | -3.99 | 10.4 | 10.07 | 0.33 | I | 32.506 | 101.48 | 9.1 | 7.6 | 80.7 | 7 | 4035 | 161.9633
2005.4437 | 50.2013 | -144.8461 | 2005-12 | 384.2 |  |  | 380.1 |  | 380.2 |  | 378.8 | [5 empty] | 10.41 | 10.07 | 0.34 |  | 32.514 | 101.48 | 9.2 | 7.7 | 81 | 7 | 4036 | 161.965
2005.4437 | 50.2012 | -144.8482 | 2005-12 | 384.1 | I | 339 | 380 | 330.5 | 380.1 | 330.7 | 378.6 | 329.4 | -49.2 | -4.12 | -6.08 | -3.83 | 10.4 | 10.07 | 0.33 | I | 32.506 | 101.48 | 9.1 | 7.6 | 81.2 | 6.9 | 4037 | 161.9667
2005.4437 | 50.2012 | -144.8502 | 2005-12 | 384 |  |  | 379.8 |  | 379.9 |  | 378.5 | [5 empty] | 10.41 | 10.07 | 0.34 |  | 32.511 | 101.47 | 9.2 | 7.7 | 81.5 | 6.8 | 4038 | 161.9684
2005.4438 | 50.2011 | -144.8521 | 2005-12 | 384 | I | 339.1 | 379.9 | 330.7 | 380 | 330.8 | 378.5 | 329.6 | -48.99 | -3.93 | -5.8 | -3.57 | 10.4 | 10.07 | 0.33 | I | 32.507 | 101.47 | 9.1 | 7.7 | 81.7 | 6.7 | 4039 | 161.9701
2005.4438 | 50.201 | -144.8542 | 2005-12 | 384.1 |  |  | 380 |  | 380.1 |  | 378.6 | [5 empty] | 10.4 | 10.07 | 0.33 |  | 32.508 | 101.47 | 9.2 | 7.7 | 82 | 6.7 | 4040 | 161.9718
2005.4438 | 50.2009 | -144.8565 | 2005-12 | 384.1 | I | 339 | 380 | 330.4 | 380.1 | 330.6 | 378.6 | 329.3 | -49.34 | -4 | -5.89 | -3.64 | 10.4 | 10.06 | 0.34 | I | 32.514 | 101.47 | 9.2 | 7.7 | 81.4 | 6.8 | 4041 | 161.9735
2005.4438 | 50.2009 | -144.8585 | 2005-12 | 384.1 |  |  | 380 |  | 380.1 |  | 378.6 | [5 empty] | 10.4 | 10.07 | 0.33 |  | 32.508 | 101.47 | 9.4 | 7.8 | 80.2 | 7 | 4042 | 161.9752
2005.4438 | 50.2009 | -144.8606 | 2005-12 | 384.2 | I | 338.9 | 380 | 330.4 | 380.1 | 330.6 | 378.6 | 329.3 | -49.34 | -4.6 | -6.8 | -4.53 | 10.4 | 10.07 | 0.33 |  | 32.514 | 101.46 | 9.4 | 7.7 | 79.4 | 7.3 | 4043 | 161.9769
2005.4438 | 50.2009 | -144.8628 | 2005-12 | 384.2 |  |  | 380.1 |  | 380.2 |  | 378.7 | [5 empty] | 10.4 | 10.07 | 0.33 | I | 32.51 | 101.46 | 9.4 | 7.6 | 78 | 7.5 | 4044 | 161.9786
2005.4438 | 50.2017 | -144.8749 | 2005-12 | 384.1 | I | 338.6 | 379.9 | 329.9 | 380 | 330.1 | 378.5 | 328.8 | -49.73 | -5.87 | -8.97 | -6.82 | 10.4 | 10.06 | 0.34 | I | 32.497 | 101.44 | 9.4 | 7.5 | 77.5 | 8.3 | 4045 | 161.9895
2005.4438 | 50.2019 | -144.8768 | 2005-12 | 384.1 |  |  | 379.9 |  | 380 |  | 378.5 | [5 empty] | 10.39 | 10.06 | 0.33 |  | 32.496 | 101.44 | 9.4 | 7.5 | 77.2 | 8.4 | 4046 | 161.9912
2005.4438 | 50.202 | -144.8787 | 2005-12 | 384 | I | 338.4 | 379.8 | 329.8 | 379.9 | 330 | 378.4 | 328.7 | -49.69 | -5.99 | -9.18 | -7.06 | 10.39 | 10.06 | 0.33 | I | 32.494 | 101.44 | 9.3 | 7.4 | 77 | 8.4 | 4047 | 161.9929
2005.4438 | 50.2021 | -144.8807 | 2005-12 | 383.9 |  |  | 379.7 |  | 379.8 |  | 378.3 | [5 empty] | 10.39 | 10.06 | 0.33 | I | 32.494 | 101.44 | 9.4 | 7.5 | 77.5 | 8.4 | 4048 | 161.9946
2005.4438 | 50.2023 | -144.8827 | 2005-12 | 384 | I | 338.3 | 379.8 | 329.6 | 379.9 | 329.8 | 378.4 | 328.5 | -49.91 | -6.03 | -9.25 | -7.13 | 10.4 | 10.06 | 0.34 |  | 32.483 | 101.44 | 9.3 | 7.5 | 77.9 | 8.4 | 4049 | 161.9963
2005.4438 | 50.2024 | -144.8849 | 2005-12 | 384.2 |  |  | 379.9 |  | 380 |  | 378.6 | [5 empty] | 10.4 | 10.06 | 0.34 | I | 32.496 | 101.44 | 9.3 | 7.5 | 78.5 | 8.4 | 4050 | 161.998
2005.4438 | 50.2025 | -144.8869 | 2005-12 | 384.2 | I | 338.4 | 379.9 | 329.9 | 380 | 330.1 | 378.6 | 328.8 | -49.77 | -6.01 | -9.22 | -7.11 | 10.39 | 10.06 | 0.33 |  | 32.494 | 101.44 | 9.3 | 7.6 | 79 | 8.4 | 4051 | 161.9997
2005.4438 | 50.2026 | -144.8887 | 2005-12 | 384.2 |  |  | 380 |  | 380.1 |  | 378.6 | [5 empty] | 10.39 | 10.05 | 0.34 | I | 32.493 | 101.45 | 9.1 | 7.4 | 79.7 | 8.4 | 4052 | 162.0014
2005.4438 | 50.2027 | -144.8905 | 2005-12 | 384.2 | I | 338.3 | 380 | 329.7 | 380.1 | 329.9 | 378.6 | 328.6 | -50.02 | -5.89 | -8.99 | -6.82 | 10.39 | 10.05 | 0.34 |  | 32.499 | 101.46 | 8.9 | 7.4 | 81.3 | 8.3 | 4053 | 162.0031
2005.4438 | 50.2028 | -144.8923 | 2005-12 | 384.2 |  |  | 380 |  | 380.1 |  | 378.6 | [5 empty] | 10.39 | 10.05 | 0.34 | I | 32.496 | 101.46 | 8.9 | 7.5 | 82.3 | 8.2 | 4054 | 162.0047
2005.4439 | 50.2036 | -144.9041 | 2005-12 | 384.3 | I | 338.7 | 380.2 | 330.1 | 380.2 | 330.3 | 378.8 | 329 | -49.79 | -4.13 | -6.08 | -3.81 | 10.38 | 10.04 | 0.34 |  | 32.501 | 101.46 | 9 | 7.7 | 83.6 | 6.9 | 4055 | 162.0157
2005.4439 | 50.2037 | -144.9061 | 2005-12 | 384.3 |  |  | 380.2 |  | 380.3 |  | 378.8 | [5 empty] | 10.37 | 10.03 | 0.34 | I | 32.498 | 101.46 | 9.2 | 7.8 | 82.9 | 7.1 | 4056 | 162.0174
2005.4439 | 50.2037 | -144.9077 | 2005-12 | 384.4 | I | 339.2 | 380.2 | 330.4 | 380.3 | 330.5 | 378.8 | 329.3 | -49.54 | -4.71 | -6.99 | -4.7 | 10.38 | 10.03 | 0.35 |  | 32.491 | 101.45 | 9.3 | 7.9 | 82.5 | 7.4 | 4057 | 162.0191
2005.4439 | 50.2038 | -144.9092 | 2005-12 | 384.4 |  |  | 380.2 |  | 380.3 |  | 378.8 | [5 empty] | 10.38 | 10.04 | 0.34 | I | 32.496 | 101.45 | 9.2 | 7.7 | 82 | 7.6 | 4058 | 162.0208
2005.4439 | 50.2039 | -144.9108 | 2005-12 | 384.4 | I | 339.2 | 380.2 | 330.6 | 380.3 | 330.7 | 378.8 | 329.5 | -49.34 | -5.18 | -7.77 | -5.52 | 10.38 | 10.04 | 0.34 |  | 32.497 | 101.45 | 9.3 | 7.8 | 81.2 | 7.8 | 4059 | 162.0225
2005.4439 | 50.2039 | -144.9123 | 2005-12 | 384.4 |  |  | 380.2 |  | 380.3 |  | 378.8 | [5 empty] | 10.38 | 10.04 | 0.34 | I | 32.502 | 101.45 | 9.4 | 7.8 | 80.7 | 7.9 | 4060 | 162.0242
2005.4439 | 50.2039 | -144.9138 | 2005-12 | 384.5 | I | 339.4 | 380.3 | 330.7 | 380.4 | 330.9 | 378.9 | 329.6 | -49.26 | -5.48 | -8.28 | -6.08 | 10.38 | 10.04 | 0.34 | I | 32.507 | 101.45 | 9.3 | 7.6 | 79.8 | 8 | 4061 | 162.0259
2005.4439 | 50.2039 | -144.9154 | 2005-12 | 384.5 |  |  | 380.3 |  | 380.4 |  | 379 | [5 empty] | 10.38 | 10.04 | 0.34 |  | 32.506 | 101.45 | 9.2 | 7.5 | 79 | 8.2 | 4062 | 162.0276
2005.4439 | 50.2039 | -144.917 | 2005-12 | 384.4 | I | 339.5 | 380.2 | 330.8 | 380.3 | 331 | 378.9 | 329.7 | -49.14 | -5.69 | -8.66 | -6.51 | 10.38 | 10.04 | 0.34 | I | 32.51 | 101.45 | 9.2 | 7.5 | 79 | 8.2 | 4063 | 162.0292
2005.4439 | 50.2039 | -144.9186 | 2005-12 | 384.3 |  |  | 380.1 |  | 380.2 |  | 378.7 | [5 empty] | 10.38 | 10.04 | 0.34 |  | 32.513 | 101.44 | 9.2 | 7.5 | 79 | 8.3 | 4064 | 162.0309
2005.444 | 50.2048 | -144.9283 | 2005-12 | 384.1 | I | 339.4 | 379.8 | 330.6 | 379.9 | 330.8 | 378.5 | 329.5 | -48.94 | -6.06 | -9.33 | -7.3 | 10.38 | 10.04 | 0.34 |  | 32.518 | 101.42 | 8.7 | 7.3 | 83 | 8.6 | 4065 | 162.0419
2005.444 | 50.205 | -144.9299 | 2005-12 | 384.1 |  |  | 379.8 |  | 379.9 |  | 378.4 | [5 empty] | 10.38 | 10.04 | 0.34 |  | 32.515 | 101.42 | 8.7 | 7.4 | 83.7 | 8.5 | 4066 | 162.0436
2005.444 | 50.2053 | -144.9315 | 2005-12 | 384.2 | I | 340 | 379.8 | 331.1 | 379.9 | 331.3 | 378.4 | 330 | -48.42 | -5.85 | -8.96 | -6.9 | 10.38 | 10.04 | 0.34 | I | 32.522 | 101.41 | 8.8 | 7.6 | 84.6 | 8.4 | 4067 | 162.0453
2005.444 | 50.2054 | -144.9331 | 2005-12 | 384.2 |  |  | 379.8 |  | 379.9 |  | 378.5 | [5 empty] | 10.38 | 10.04 | 0.34 |  | 32.508 | 101.41 | 8.6 | 7.4 | 85.3 | 8.4 | 4068 | 162.047
2005.444 | 50.2057 | -144.9347 | 2005-12 | 384.4 | I | 340.5 | 380 | 331.6 | 380.1 | 331.8 | 378.6 | 330.5 | -48.11 | -5.65 | -8.62 | -6.54 | 10.38 | 10.04 | 0.34 | I | 32.514 | 101.41 | 8.8 | 7.7 | 86 | 8.3 | 4069 | 162.0486
2005.444 | 50.2059 | -144.9364 | 2005-12 | 384.5 |  |  | 380.2 |  | 380.3 |  | 378.8 | [5 empty] | 10.37 | 10.03 | 0.34 |  | 32.521 | 101.41 | 8.7 | 7.6 | 85.8 | 8.2 | 4070 | 162.0504
2005.444 | 50.2062 | -144.9377 | 2005-12 | 384.4 | I | 341.3 | 380 | 332.3 | 380.1 | 332.5 | 378.7 | 331.2 | -47.45 | -5.33 | -8.07 | -5.96 | 10.39 | 10.04 | 0.35 | I | 32.514 | 101.41 | 8.8 | 7.6 | 85.5 | 8.1 | 4071 | 162.052
2005.444 | 50.2065 | -144.9394 | 2005-12 | 384.3 |  |  | 379.9 |  | 380 |  | 378.5 | [5 empty] | 10.38 | 10.04 | 0.34 |  | 32.505 | 101.4 | 8.7 | 7.6 | 85.2 | 8 | 4072 | 162.0537
2005.444 | 50.2067 | -144.9408 | 2005-12 | 384.2 | I | 341.7 | 379.9 | 332.6 | 379.9 | 332.8 | 378.5 | 331.5 | -46.97 | -5.03 | -7.55 | -5.42 | 10.38 | 10.03 | 0.35 | I | 32.51 | 101.4 | 9 | 7.8 | 85 | 7.9 | 4073 | 162.0554
2005.444 | 50.2071 | -144.9422 | 2005-12 | 384.2 |  |  | 379.8 |  | 379.9 |  | 378.4 | [5 empty] | 10.38 | 10.04 | 0.34 |  | 32.504 | 101.4 | 9.1 | 7.8 | 84.2 | 8 | 4074 | 162.0571
2005.444 | 50.2088 | -144.9523 | 2005-12 | 384 | I | 344.2 | 379.7 | 335.3 | 379.8 | 335.4 | 378.4 | 334.2 | -44.22 | -4.75 | -7.13 | -5.13 | 10.37 | 10.03 | 0.34 | I | 32.504 | 101.42 | 8.9 | 7.5 | 83.7 | 7.9 | 4075 | 162.0681
2005.444 | 50.2089 | -144.9539 | 2005-12 | 384 |  |  | 379.7 |  | 379.8 |  | 378.4 | [5 empty] | 10.37 | 10.03 | 0.34 |  | 32.517 | 101.43 | 8.9 | 7.6 | 83.9 | 7.6 | 4076 | 162.0697
2005.444 | 50.2091 | -144.9557 | 2005-12 | 384.1 | I | 344.8 | 379.8 | 335.9 | 379.8 | 336 | 378.4 | 334.7 | -43.65 | -4.18 | -6.2 | -4.18 | 10.37 | 10.03 | 0.34 | I | 32.517 | 101.42 | 8.8 | 7.5 | 84.3 | 7.4 | 4077 | 162.0715
2005.444 | 50.2093 | -144.9571 | 2005-12 | 384.1 |  |  | 379.8 |  | 379.9 |  | 378.4 | [5 empty] | 10.37 | 10.02 | 0.35 |  | 32.522 | 101.42 | 8.9 | 7.7 | 84.6 | 7.2 | 4078 | 162.0731
2005.444 | 50.2095 | -144.9588 | 2005-12 | 384.1 | I | 344.9 | 379.8 | 336 | 379.9 | 336.1 | 378.5 | 334.8 | -43.63 | -3.77 | -5.57 | -3.56 | 10.37 | 10.03 | 0.34 |  | 32.504 | 101.42 | 8.9 | 7.7 | 84.7 | 7 | 4079 | 162.0748
2005.444 | 50.2096 | -144.9605 | 2005-12 | 384.2 |  |  | 379.9 |  | 380 |  | 378.5 | [5 empty] | 10.37 | 10.02 | 0.35 | I | 32.503 | 101.42 | 9 | 7.8 | 85 | 6.8 | 4080 | 162.0765
2005.444 | 50.2097 | -144.9622 | 2005-12 | 384.2 | I | 345.2 | 379.9 | 336.2 | 380 | 336.3 | 378.5 | 335 | -43.47 | -3.59 | -5.28 | -3.3 | 10.37 | 10.02 | 0.35 |  | 32.509 | 101.41 | 9.2 | 7.9 | 84.3 | 6.8 | 4081 | 162.0782
2005.4441 | 50.2099 | -144.9638 | 2005-12 | 384.2 |  |  | 379.9 |  | 380 |  | 378.5 | [5 empty] | 10.37 | 10.03 | 0.34 | I | 32.51 | 101.41 | 9.1 | 7.8 | 83.4 | 6.9 | 4082 | 162.0799
2005.4441 | 50.2101 | -144.9654 | 2005-12 | 384.1 | I | 345.4 | 379.8 | 336.3 | 379.9 | 336.4 | 378.4 | 335.1 | -43.27 | -3.69 | -5.43 | -3.45 | 10.37 | 10.02 | 0.35 |  | 32.508 | 101.4 | 9.2 | 7.8 | 82.7 | 7 | 4083 | 162.0816
2005.4441 | 50.2102 | -144.967 | 2005-12 | 384.1 |  |  | 379.7 |  | 379.8 |  | 378.3 | [5 empty] | 10.37 | 10.02 | 0.35 | I | 32.507 | 101.4 | 9.1 | 7.6 | 82 | 7 | 4084 | 162.0833
2005.4441 | 50.2113 | -144.9783 | 2005-12 | 384.1 | I | 345.9 | 379.7 | 336.7 | 379.8 | 336.8 | 378.3 | 335.5 | -42.76 | -4.57 | -6.87 | -4.93 | 10.37 | 10.02 | 0.35 |  | 32.517 | 101.38 | 8.9 | 7.7 | 85.1 | 7.9 | 4085 | 162.0942
2005.4441 | 50.2115 | -144.9799 | 2005-12 | 384.1 |  |  | 379.7 |  | 379.8 |  | 378.3 | [5 empty] | 10.37 | 10.02 | 0.35 | I | 32.516 | 101.38 | 8.7 | 7.6 | 85.7 | 7.9 | 4086 | 162.096
2005.4441 | 50.2118 | -144.9813 | 2005-12 | 384.1 | I | 346.2 | 379.6 | 337 | 379.7 | 337.2 | 378.3 | 335.9 | -42.37 | -4.55 | -6.85 | -4.93 | 10.37 | 10.02 | 0.35 |  | 32.516 | 101.38 | 8.8 | 7.7 | 86 | 7.9 | 4087 | 162.0976
2005.4441 | 50.212 | -144.9825 | 2005-12 | 384 |  |  | 379.6 |  | 379.6 |  | 378.2 | [5 empty] | 10.37 | 10.02 | 0.35 | I | 32.52 | 101.37 | 8.8 | 7.7 | 86 | 8.1 | 4088 | 162.0993
2005.4441 | 50.212 | -144.9836 | 2005-12 | 384.1 | I | 346.2 | 379.6 | 337.1 | 379.7 | 337.3 | 378.2 | 336 | -42.22 | -4.91 | -7.47 | -5.63 | 10.37 | 10.03 | 0.34 |  | 32.515 | 101.37 | 8.9 | 7.8 | 86 | 8.3 | 4089 | 162.101
2005.4441 | 50.2121 | -144.9848 | 2005-12 | 384.1 |  |  | 379.6 |  | 379.7 |  | 378.2 | [5 empty] | 10.37 | 10.03 | 0.34 | I | 32.515 | 101.36 | 8.7 | 7.6 | 86 | 8.4 | 4090 | 162.1027
2005.4441 | 50.2122 | -144.9862 | 2005-12 | 384.2 | I | 346.3 | 379.7 | 337.1 | 379.7 | 337.2 | 378.3 | 335.9 | -42.36 | -5.3 | -8.18 | -6.44 | 10.37 | 10.02 | 0.35 |  | 32.514 | 101.36 | 8.8 | 7.7 | 86 | 8.6 | 4091 | 162.1044
2005.4441 | 50.2122 | -144.9877 | 2005-12 | 384.3 |  |  | 379.7 |  | 379.8 |  | 378.4 | [5 empty] | 10.37 | 10.02 | 0.35 | I | 32.518 | 101.36 | 8.8 | 7.7 | 86.5 | 8.5 | 4092 | 162.1061
2005.4441 | 50.2123 | -144.9891 | 2005-12 | 384.3 | I | 346.3 | 379.7 | 337 | 379.8 | 337.2 | 378.4 | 335.9 | -42.47 | -5.05 | -7.71 | -5.88 | 10.37 | 10.02 | 0.35 | I | 32.518 | 101.36 | 8.6 | 7.6 | 87.1 | 8.4 | 4093 | 162.1078
2005.4441 | 50.2123 | -144.9904 | 2005-12 | 384.2 |  |  | 379.8 |  | 379.8 |  | 378.4 | [5 empty] | 10.36 | 10.02 | 0.34 |  | 32.508 | 101.37 | 8.6 | 7.6 | 87.5 | 8.2 | 4094 | 162.1095
2005.4442 | 50.2121 | -144.9993 | 2005-12 | 384.4 | I | 345.5 | 379.9 | 336.2 | 380 | 336.4 | 378.5 | 335.1 | -43.44 | -3.98 | -5.88 | -3.87 | 10.37 | 10.02 | 0.35 |  | 32.517 | 101.37 | 8.7 | 7.8 | 88.7 | 7.2 | 4095 | 162.1204
2005.4442 | 50.2121 | -145.0009 | 2005-12 | 384.4 |  |  | 379.9 |  | 380 |  | 378.6 | [5 empty] | 10.37 | 10.02 | 0.35 | I | 32.514 | 101.37 | 8.9 | 8 | 88.5 | 7 | 4096 | 162.1221
2005.4442 | 50.212 | -145.0023 | 2005-12 | 384.5 | I | 345.5 | 380 | 336.3 | 380.1 | 336.5 | 378.6 | 335.2 | -43.43 | -3.56 | -5.25 | -3.27 | 10.37 | 10.02 | 0.35 |  | 32.523 | 101.37 | 8.8 | 7.8 | 88.2 | 6.8 | 4097 | 162.1238
2005.4442 | 50.212 | -145.0038 | 2005-12 | 384.5 |  |  | 380 |  | 380.1 |  | 378.6 | [5 empty] | 10.37 | 10.02 | 0.35 |  | 32.523 | 101.36 | 8.8 | 7.8 | 88 | 6.6 | 4098 | 162.1255
2005.4442 | 50.2119 | -145.0056 | 2005-12 | 384.5 | I | 345.2 | 380 | 335.9 | 380.1 | 336.1 | 378.6 | 334.8 | -43.86 | -3.48 | -5.13 | -3.14 | 10.37 | 10.02 | 0.35 | I | 32.52 | 101.36 | 8.8 | 7.8 | 87.4 | 6.7 | 4099 | 162.1272
2005.4442 | 50.2119 | -145.0071 | 2005-12 | 384.6 |  |  | 380 |  | 380.1 |  | 378.7 | [5 empty] | 10.37 | 10.02 | 0.35 |  | 32.52 | 101.36 | 9 | 7.9 | 87 | 6.8 | 4100 | 162.1289
2005.4442 | 50.2119 | -145.0085 | 2005-12 | 384.6 | I | 344.6 | 380 | 335.5 | 380.1 | 335.7 | 378.6 | 334.4 | -44.23 | -3.64 | -5.36 | -3.34 | 10.37 | 10.03 | 0.34 | I | 32.518 | 101.35 | 9 | 7.9 | 86.4 | 6.8 | 4101 | 162.1306
2005.4442 | 50.2118 | -145.01 | 2005-12 | 384.6 |  |  | 380 |  | 380.1 |  | 378.6 | [5 empty] | 10.37 | 10.02 | 0.35 |  | 32.518 | 101.35 | 9 | 7.9 | 86 | 6.9 | 4102 | 162.1323
2005.4442 | 50.2118 | -145.0114 | 2005-12 | 384.6 | I | 344.4 | 380.1 | 335.2 | 380.1 | 335.3 | 378.7 | 334 | -44.65 | -3.63 | -5.35 | -3.31 | 10.37 | 10.02 | 0.35 | I | 32.515 | 101.35 | 8.9 | 7.8 | 86.1 | 6.8 | 4103 | 162.134
2005.4442 | 50.2117 | -145.013 | 2005-12 | 384.7 |  |  | 380.1 |  | 380.2 |  | 378.7 | [5 empty] | 10.37 | 10.02 | 0.35 |  | 32.516 | 101.35 | 9 | 7.9 | 86 | 6.7 | 4104 | 162.1357
2005.4442 | 50.2114 | -145.0229 | 2005-12 | 384.6 | I | 341.9 | 380 | 332.8 | 380.1 | 333 | 378.6 | 331.7 | -46.93 | -3.59 | -5.29 | -3.18 | 10.37 | 10.03 | 0.34 | I | 32.516 | 101.33 | 9 | 7.9 | 85.9 | 6.6 | 4105 | 162.1466
2005.4442 | 50.2114 | -145.0244 | 2005-12 | 384.6 |  |  | 380 |  | 380.1 |  | 378.6 | [5 empty] | 10.37 | 10.03 | 0.34 |  | 32.517 | 101.33 | 9.3 | 8.1 | 85.6 | 6.7 | 4106 | 162.1483
2005.4442 | 50.2113 | -145.0258 | 2005-12 | 384.6 | I | 342.1 | 379.9 | 332.8 | 380 | 333 | 378.5 | 331.7 | -46.82 | -3.79 | -5.58 | -3.45 | 10.38 | 10.03 | 0.35 | I | 32.516 | 101.32 | 9.3 | 8.1 | 85.4 | 6.8 | 4107 | 162.15
2005.4443 | 50.2112 | -145.0274 | 2005-12 | 384.5 |  |  | 379.8 |  | 379.9 |  | 378.5 | [5 empty] | 10.38 | 10.03 | 0.35 |  | 32.521 | 101.32 | 9.4 | 8.1 | 85.2 | 6.9 | 4108 | 162.1517
2005.4443 | 50.2111 | -145.029 | 2005-12 | 384.6 | I | 342 | 379.9 | 332.7 | 380 | 332.9 | 378.5 | 331.6 | -46.93 | -4 | -5.89 | -3.74 | 10.38 | 10.03 | 0.35 | I | 32.518 | 101.32 | 9.3 | 8.1 | 85 | 7 | 4109 | 162.1534
2005.4443 | 50.2111 | -145.0301 | 2005-12 | 384.7 |  |  | 379.9 |  | 380 |  | 378.6 | [5 empty] | 10.38 | 10.03 | 0.35 |  | 32.517 | 101.31 | 9.3 | 8.1 | 85 | 7 | 4110 | 162.1551
2005.4443 | 50.2111 | -145.0316 | 2005-12 | 384.7 | I | 342 | 379.9 | 332.7 | 380 | 332.8 | 378.6 | 331.5 | -47.02 | -4.1 | -6.05 | -3.89 | 10.38 | 10.03 | 0.35 |  | 32.519 | 101.31 | 9.2 | 8 | 85 | 7 | 4111 | 162.1568
2005.4443 | 50.2111 | -145.0331 | 2005-12 | 384.7 |  |  | 379.9 |  | 380 |  | 378.6 | [5 empty] | 10.38 | 10.03 | 0.35 | I | 32.516 | 101.31 | 9.2 | 8 | 85 | 7.1 | 4112 | 162.1585
2005.4443 | 50.211 | -145.0346 | 2005-12 | 384.6 | I | 341.9 | 379.9 | 332.6 | 380 | 332.7 | 378.5 | 331.4 | -47.09 | -4.2 | -6.21 | -4.04 | 10.38 | 10.03 | 0.35 |  | 32.516 | 101.31 | 9.2 | 8 | 85 | 7.1 | 4113 | 162.1602
2005.4443 | 50.2109 | -145.036 | 2005-12 | 384.6 |  |  | 379.9 |  | 379.9 |  | 378.5 | [5 empty] | 10.38 | 10.03 | 0.35 | I | 32.517 | 101.31 | 9.4 | 8.2 | 85.3 | 7.2 | 4114 | 162.1618
2005.4443 | 50.2106 | -145.0456 | 2005-12 | 384.2 | I | 340.7 | 379.5 | 331.3 | 379.6 | 331.5 | 378.1 | 330.2 | -47.87 | -4.27 | -6.31 | -4.1 | 10.38 | 10.03 | 0.35 | I | 32.515 | 101.3 | 9.1 | 8.1 | 86.9 | 7.1 | 4115 | 162.1728
2005.4443 | 50.2106 | -145.0472 | 2005-12 | 384.2 |  |  | 379.4 |  | 379.5 |  | 378 | [5 empty] | 10.38 | 10.03 | 0.35 |  | 32.513 | 101.3 | 9.1 | 8 | 86.9 | 7.1 | 4116 | 162.1745
2005.4443 | 50.2105 | -145.0486 | 2005-12 | 384.3 | I | 340.9 | 379.5 | 331.6 | 379.6 | 331.7 | 378.1 | 330.5 | -47.64 | -4.4 | -6.51 | -4.31 | 10.39 | 10.04 | 0.35 |  | 32.514 | 101.29 | 9.1 | 8.1 | 86.7 | 7.2 | 4117 | 162.1762
2005.4443 | 50.2105 | -145.0499 | 2005-12 | 384.4 |  |  | 379.6 |  | 379.6 |  | 378.2 | [5 empty] | 10.38 | 10.04 | 0.34 | I | 32.518 | 101.29 | 9.2 | 8.1 | 86.3 | 7.4 | 4118 | 162.1779
2005.4443 | 50.2103 | -145.0513 | 2005-12 | 384.3 | I | 341 | 379.5 | 331.7 | 379.6 | 331.9 | 378.2 | 330.6 | -47.54 | -4.7 | -6.99 | -4.8 | 10.38 | 10.04 | 0.34 |  | 32.518 | 101.29 | 9.2 | 8.1 | 86.2 | 7.5 | 4119 | 162.1796
2005.4443 | 50.2103 | -145.0527 | 2005-12 | 384.3 |  |  | 379.5 |  | 379.6 |  | 378.1 | [5 empty] | 10.38 | 10.04 | 0.34 | I | 32.515 | 101.29 | 9.1 | 8 | 86 | 7.6 | 4120 | 162.1813
2005.4443 | 50.2102 | -145.054 | 2005-12 | 384.2 | I | 340.7 | 379.4 | 331.4 | 379.5 | 331.6 | 378 | 330.3 | -47.69 | -4.82 | -7.19 | -5 | 10.38 | 10.04 | 0.34 |  | 32.513 | 101.29 | 9.3 | 8.1 | 86 | 7.6 | 4121 | 162.183
2005.4443 | 50.2101 | -145.0554 | 2005-12 | 384.1 |  |  | 379.3 |  | 379.4 |  | 377.9 | [5 empty] | 10.38 | 10.04 | 0.34 | I | 32.516 | 101.29 | 9.2 | 8.1 | 86 | 7.6 | 4122 | 162.1846
2005.4443 | 50.21 | -145.0565 | 2005-12 | 384.2 | I | 340.7 | 379.4 | 331.5 | 379.5 | 331.6 | 378 | 330.4 | -47.67 | -4.79 | -7.14 | -4.95 | 10.38 | 10.04 | 0.34 |  | 32.521 | 101.29 | 9.3 | 8.2 | 86 | 7.6 | 4123 | 162.1863
2005.4444 | 50.21 | -145.0578 | 2005-12 | 384.3 |  |  | 379.5 |  | 379.6 |  | 378.1 | [5 empty] | 10.38 | 10.03 | 0.35 | I | 32.515 | 101.29 | 9.2 | 8.1 | 86 | 7.6 | 4124 | 162.188
2005.4444 | 50.2091 | -145.0665 | 2005-12 | 384.2 | I | 340 | 379.4 | 330.7 | 379.5 | 330.8 | 378 | 329.6 | -48.43 | -4.23 | -6.24 | -4.01 | 10.39 | 10.04 | 0.35 |  | 32.52 | 101.29 | 9 | 7.9 | 86.3 | 7 | 4125 | 162.199
2005.4444 | 50.2087 | -145.0676 | 2005-12 | 384.1 |  |  | 379.3 |  | 379.4 |  | 378 | [5 empty] | 10.39 | 10.04 | 0.35 | I | 32.519 | 101.29 | 9 | 7.9 | 86.1 | 6.9 | 4126 | 162.2007
2005.4444 | 50.2084 | -145.0688 | 2005-12 | 384 | I | 340.2 | 379.2 | 330.8 | 379.3 | 331 | 377.8 | 329.7 | -48.14 | -4.04 | -5.96 | -3.75 | 10.39 | 10.04 | 0.35 |  | 32.52 | 101.28 | 9 | 7.9 | 86.5 | 6.9 | 4127 | 162.2024
2005.4444 | 50.208 | -145.0699 | 2005-12 | 383.9 |  |  | 379.1 |  | 379.2 |  | 377.7 | [5 empty] | 10.39 | 10.05 | 0.34 | I | 32.517 | 101.28 | 8.8 | 7.8 | 87 | 7.1 | 4128 | 162.2041
2005.4444 | 50.2078 | -145.0709 | 2005-12 | 383.7 | I | 340 | 378.9 | 330.8 | 379 | 330.9 | 377.5 | 329.7 | -47.87 | -4.39 | -6.49 | -4.28 | 10.39 | 10.05 | 0.34 |  | 32.519 | 101.28 | 8.6 | 7.6 | 87.9 | 7.2 | 4129 | 162.2057
2005.4444 | 50.2076 | -145.072 | 2005-12 | 383.5 |  |  | 378.7 |  | 378.8 |  | 377.3 | [5 empty] | 10.4 | 10.05 | 0.35 |  | 32.518 | 101.28 | 8.5 | 7.6 | 88.6 | 7.4 | 4130 | 162.2075
2005.4444 | 50.2073 | -145.0733 | 2005-12 | 383.3 | I | 339.9 | 378.5 | 330.7 | 378.6 | 330.8 | 377.1 | 329.6 | -47.57 | -4.62 | -6.86 | -4.67 | 10.4 | 10.06 | 0.34 | I | 32.514 | 101.28 | 8.6 | 7.7 | 89.2 | 7.5 | 4131 | 162.2091
2005.4444 | 50.207 | -145.0747 | 2005-12 | 383.2 |  |  | 378.3 |  | 378.4 |  | 377 | [5 empty] | 10.4 | 10.06 | 0.34 |  | 32.51 | 101.28 | 8.7 | 7.9 | 89.7 | 7.3 | 4132 | 162.2108
2005.4444 | 50.2066 | -145.0761 | 2005-12 | 383.1 | I | 339.6 | 378.3 | 330.5 | 378.4 | 330.6 | 376.9 | 329.4 | -47.57 | -4.17 | -6.15 | -3.96 | 10.4 | 10.07 | 0.33 | I | 32.511 | 101.28 | 8.5 | 7.7 | 90.3 | 7.1 | 4133 | 162.2125
2005.4444 | 50.2063 | -145.0774 | 2005-12 | 383.1 |  |  | 378.3 |  | 378.4 |  | 376.9 | [5 empty] | 10.41 | 10.07 | 0.34 |  | 32.513 | 101.28 | 8.6 | 7.9 | 90.8 | 6.9 | 4134 | 162.2142
2005.4445 | 50.2038 | -145.0852 | 2005-12 | 383.7 | I | 340.1 | 378.8 | 331 | 378.9 | 331.1 | 377.5 | 329.9 | -47.59 | -3.63 | -5.35 | -3.21 | 10.41 | 10.08 | 0.33 | I | 32.518 | 101.28 | 8.4 | 7.7 | 90.6 | 6.6 | 4135 | 162.2252
2005.4445 | 50.2034 | -145.0865 | 2005-12 | 383.8 |  |  | 378.9 |  | 379 |  | 377.5 | [5 empty] | 10.42 | 10.08 | 0.34 |  | 32.524 | 101.28 | 8.6 | 7.8 | 90.4 | 6.7 | 4136 | 162.2268
2005.4445 | 50.2031 | -145.088 | 2005-12 | 383.7 | I | 340.3 | 378.8 | 331 | 378.9 | 331.2 | 377.4 | 329.9 | -47.5 | -3.94 | -5.81 | -3.64 | 10.42 | 10.08 | 0.34 | I | 32.523 | 101.27 | 8.6 | 7.8 | 90 | 6.9 | 4137 | 162.2286
2005.4445 | 50.2026 | -145.0893 | 2005-12 | 383.6 |  |  | 378.7 |  | 378.8 |  | 377.3 | [5 empty] | 10.42 | 10.09 | 0.33 |  | 32.525 | 101.27 | 8.5 | 7.7 | 90 | 6.9 | 4138 | 162.2302
2005.4445 | 50.2022 | -145.0908 | 2005-12 | 383.5 | I | 340.3 | 378.6 | 331.1 | 378.7 | 331.3 | 377.3 | 330 | -47.25 | -3.76 | -5.55 | -3.4 | 10.42 | 10.09 | 0.33 | I | 32.523 | 101.27 | 8.6 | 7.8 | 90 | 6.7 | 4139 | 162.2319
2005.4445 | 50.2016 | -145.0921 | 2005-12 | 383.4 |  |  | 378.5 |  | 378.6 |  | 377.2 | [5 empty] | 10.42 | 10.09 | 0.33 |  | 32.519 | 101.27 | 8.6 | 7.8 | 90 | 6.6 | 4140 | 162.2336
2005.4445 | 50.2012 | -145.0935 | 2005-12 | 383.3 | I | 340.1 | 378.5 | 331 | 378.5 | 331.1 | 377.1 | 329.9 | -47.21 | -3.41 | -5.04 | -2.95 | 10.42 | 10.09 | 0.33 | I | 32.519 | 101.27 | 8.6 | 7.8 | 90 | 6.4 | 4141 | 162.2353
2005.4445 | 50.2009 | -145.0949 | 2005-12 | 383.2 |  |  | 378.4 |  | 378.5 |  | 377 | [5 empty] | 10.42 | 10.09 | 0.33 |  | 32.521 | 101.27 | 8.7 | 7.9 | 90 | 6.3 | 4142 | 162.237
2005.4445 | 50.2005 | -145.0965 | 2005-12 | 383.2 | I | 339.7 | 378.3 | 330.4 | 378.4 | 330.6 | 377 | 329.3 | -47.66 | -3.31 | -4.91 | -2.82 | 10.43 | 10.09 | 0.34 |  | 32.522 | 101.27 | 8.5 | 7.7 | 90 | 6.3 | 4143 | 162.2387
2005.4445 | 50.2001 | -145.0977 | 2005-12 | 383.2 |  |  | 378.3 |  | 378.4 |  | 376.9 | [5 empty] | 10.42 | 10.1 | 0.32 | I | 32.517 | 101.27 | 8.6 | 7.8 | 90 | 6.3 | 4144 | 162.2404
2005.4445 | 50.1976 | -145.1072 | 2005-12 | 383.4 | I | 340.2 | 378.5 | 331.1 | 378.6 | 331.2 | 377.2 | 330 | -47.18 | -3.17 | -4.7 | -2.66 | 10.43 | 10.1 | 0.33 | I | 32.525 | 101.28 | 8.6 | 7.7 | 88.8 | 6.2 | 4145 | 162.2513
2005.4445 | 50.1971 | -145.1089 | 2005-12 | 383.4 |  |  | 378.6 |  | 378.6 |  | 377.2 | [5 empty] | 10.43 | 10.1 | 0.33 |  | 32.522 | 101.28 | 8.7 | 7.8 | 88.1 | 6.2 | 4146 | 162.253
2005.4445 | 50.1966 | -145.1105 | 2005-12 | 383.4 | I | 340.4 | 378.5 | 331.3 | 378.6 | 331.5 | 377.2 | 330.2 | -46.99 | -3.22 | -4.78 | -2.73 | 10.43 | 10.1 | 0.33 | I | 32.524 | 101.28 | 8.8 | 7.8 | 87.7 | 6.3 | 4147 | 162.2547
2005.4445 | 50.1962 | -145.112 | 2005-12 | 383.4 |  |  | 378.5 |  | 378.6 |  | 377.2 | [5 empty] | 10.43 | 10.1 | 0.33 |  | 32.522 | 101.28 | 8.7 | 7.7 | 87.1 | 6.3 | 4148 | 162.2564
2005.4445 | 50.1958 | -145.1134 | 2005-12 | 383.4 | I | 340.3 | 378.5 | 331.2 | 378.6 | 331.3 | 377.2 | 330 | -47.12 | -3.22 | -4.77 | -2.72 | 10.43 | 10.1 | 0.33 |  | 32.522 | 101.28 | 8.8 | 7.8 | 87.1 | 6.2 | 4149 | 162.2581
2005.4445 | 50.1956 | -145.1141 | 2005-12 | 383.3 |  |  | 378.5 |  | 378.6 |  | 377.1 | [5 empty] | 10.43 | 10.11 | 0.32 | I | 32.522 | 101.28 | 8.7 | 7.7 | 87.5 | 6.1 | 4150 | 162.2598
2005.4446 | 50.1955 | -145.1136 | 2005-12 | 383.5 | I | 340.2 | 378.7 | 331.1 | 378.8 | 331.2 | 377.3 | 330 | -47.36 | -2.95 | -4.42 | -2.42 | 10.44 | 10.11 | 0.33 |  | 32.521 | 101.28 | 8.7 | 7.7 | 87.7 | 6 | 4151 | 162.2615
2005.4446 | 50.1955 | -145.1129 | 2005-12 | 383.7 |  |  | 378.9 |  | 379 |  | 377.6 | [5 empty] | 10.44 | 10.11 | 0.33 | I | 32.523 | 101.29 | 8.6 | 7.7 | 88 | 5.9 | 4152 | 162.2632
2005.4446 | 50.1955 | -145.1126 | 2005-12 | 383.8 | I | 340.4 | 379 | 331.3 | 379.1 | 331.5 | 377.6 | 330.2 | -47.42 | -2.69 | -4.09 | -2.15 | 10.45 | 10.12 | 0.33 |  | 32.524 | 101.29 | 8.7 | 7.8 | 88.1 | 5.8 | 4153 | 162.2649
2005.4446 | 50.1953 | -145.112 | 2005-12 | 383.8 |  |  | 379 |  | 379.1 |  | 377.6 | [5 empty] | 10.45 | 10.12 | 0.33 | I | 32.524 | 101.29 | 8.7 | 7.8 | 88.1 | 5.7 | 4154 | 162.2666
2005.4446 | 50.1941 | -145.1033 | 2005-12 | 384 | I | 340.4 | 379.2 | 331.3 | 379.3 | 331.5 | 377.8 | 330.2 | -47.63 | -1.77 | -3.02 | -1.36 | 10.43 | 10.1 | 0.33 |  | 32.528 | 101.3 | 9 | 8 | 88.1 | 4.9 | 4155 | 162.2775
2005.4446 | 50.194 | -145.1021 | 2005-12 | 384 |  |  | 379.2 |  | 379.3 |  | 377.8 | [5 empty] | 10.42 | 10.09 | 0.33 | I | 32.523 | 101.3 | 9.1 | 8.1 | 88 | 4.9 | 4156 | 162.2792
2005.4446 | 50.1939 | -145.101 | 2005-12 | 384 | I | 340.7 | 379.2 | 331.6 | 379.3 | 331.8 | 377.9 | 330.5 | -47.32 | -1.68 | -2.92 | -1.3 | 10.42 | 10.09 | 0.33 |  | 32.528 | 101.3 | 9.1 | 8.1 | 88 | 4.9 | 4157 | 162.2809
2005.4446 | 50.1939 | -145.0998 | 2005-12 | 384 |  |  | 379.2 |  | 379.3 |  | 377.9 | [5 empty] | 10.42 | 10.09 | 0.33 | I | 32.527 | 101.3 | 9 | 8 | 88.1 | 4.9 | 4158 | 162.2826
2005.4446 | 50.1939 | -145.0987 | 2005-12 | 384 | I | 340.6 | 379.2 | 331.5 | 379.3 | 331.7 | 377.8 | 330.4 | -47.39 | -1.66 | -2.89 | -1.28 | 10.42 | 10.09 | 0.33 |  | 32.525 | 101.3 | 9.1 | 8.1 | 88 | 4.8 | 4159 | 162.2843
2005.4446 | 50.1938 | -145.0976 | 2005-12 | 383.9 |  |  | 379.1 |  | 379.2 |  | 377.8 | [5 empty] | 10.42 | 10.09 | 0.33 | I | 32.523 | 101.3 | 9.1 | 8.1 | 88 | 4.8 | 4160 | 162.286
2005.4446 | 50.1937 | -145.0965 | 2005-12 | 384 | I | 340.5 | 379.2 | 331.4 | 379.3 | 331.6 | 377.8 | 330.3 | -47.55 | -1.66 | -2.9 | -1.28 | 10.41 | 10.08 | 0.33 |  | 32.524 | 101.3 | 9 | 8 | 88.1 | 4.8 | 4161 | 162.2877
2005.4446 | 50.1938 | -145.0954 | 2005-12 | 384 |  |  | 379.3 |  | 379.4 |  | 377.9 | [5 empty] | 10.42 | 10.08 | 0.34 |  | 32.526 | 101.3 | 9.2 | 8.2 | 88 | 4.8 | 4162 | 162.2894
2005.4446 | 50.1937 | -145.0944 | 2005-12 | 383.9 | I | 340.7 | 379.1 | 331.6 | 379.2 | 331.8 | 377.8 | 330.5 | -47.23 | -1.64 | -2.88 | -1.27 | 10.41 | 10.08 | 0.33 | I | 32.527 | 101.29 | 9.2 | 8.2 | 88 | 4.8 | 4163 | 162.2911
2005.4446 | 50.1936 | -145.0932 | 2005-12 | 383.8 |  |  | 379 |  | 379.1 |  | 377.6 | [5 empty] | 10.41 | 10.08 | 0.33 |  | 32.525 | 101.29 | 9.2 | 8.2 | 88 | 4.9 | 4164 | 162.2928
2005.4447 | 50.1933 | -145.0865 | 2005-12 | 383.6 | I | 340 | 378.8 | 330.9 | 378.9 | 331.1 | 377.4 | 329.8 | -47.65 | -2.35 | -3.68 | -1.83 | 10.4 | 10.07 | 0.33 |  | 32.525 | 101.29 | 9.2 | 8.2 | 87.3 | 5.5 | 4165 | 162.3037
2005.4447 | 50.1934 | -145.0855 | 2005-12 | 383.6 |  |  | 378.8 |  | 378.9 |  | 377.4 | [5 empty] | 10.41 | 10.07 | 0.34 | I | 32.525 | 101.29 | 9.1 | 8.1 | 87 | 5.5 | 4166 | 162.3054
2005.4447 | 50.1934 | -145.0845 | 2005-12 | 383.7 | I | 340.2 | 378.9 | 330.9 | 379 | 331.1 | 377.5 | 329.8 | -47.74 | -2.72 | -4.13 | -2.18 | 10.41 | 10.07 | 0.34 | I | 32.524 | 101.28 | 9.1 | 8 | 86.8 | 5.8 | 4167 | 162.3071
2005.4447 | 50.1935 | -145.0835 | 2005-12 | 383.9 |  |  | 379.1 |  | 379.2 |  | 377.7 | [5 empty] | 10.41 | 10.07 | 0.34 |  | 32.52 | 101.28 | 9.2 | 8.1 | 86.6 | 6.1 | 4168 | 162.3088
2005.4447 | 50.1936 | -145.0824 | 2005-12 | 383.8 | I | 340.5 | 379 | 331.2 | 379.1 | 331.4 | 377.6 | 330.1 | -47.47 | -3.54 | -5.22 | -3.1 | 10.41 | 10.07 | 0.34 | I | 32.522 | 101.28 | 9.3 | 8.2 | 86.2 | 6.5 | 4169 | 162.3105
2005.4447 | 50.1936 | -145.0813 | 2005-12 | 383.7 |  |  | 378.8 |  | 378.9 |  | 377.5 | [5 empty] | 10.41 | 10.07 | 0.34 |  | 32.524 | 101.27 | 9.2 | 8.1 | 86 | 6.9 | 4170 | 162.3122
2005.4447 | 50.1936 | -145.0802 | 2005-12 | 383.7 | I | 340.5 | 378.8 | 331.3 | 378.9 | 331.5 | 377.4 | 330.2 | -47.19 | -4.11 | -6.06 | -3.89 | 10.4 | 10.07 | 0.33 | I | 32.524 | 101.27 | 9.2 | 8.1 | 85.6 | 7 | 4171 | 162.3139
2005.4447 | 50.1937 | -145.079 | 2005-12 | 383.6 |  |  | 378.7 |  | 378.8 |  | 377.4 | [5 empty] | 10.4 | 10.06 | 0.34 |  | 32.526 | 101.27 | 9.4 | 8.1 | 84.6 | 7 | 4172 | 162.3156
2005.4447 | 50.1936 | -145.0779 | 2005-12 | 383.8 | I | 340.6 | 379 | 331.5 | 379 | 331.6 | 377.6 | 330.3 | -47.25 | -4.14 | -6.11 | -3.93 | 10.39 | 10.06 | 0.33 | I | 32.523 | 101.27 | 9.3 | 8 | 84.1 | 7.1 | 4173 | 162.3173
2005.4447 | 50.1937 | -145.0768 | 2005-12 | 384.1 |  |  | 379.2 |  | 379.3 |  | 377.8 | [5 empty] | 10.39 | 10.05 | 0.34 |  | 32.523 | 101.27 | 9.3 | 7.9 | 83 | 7.1 | 4174 | 162.3189
2005.4447 | 50.1938 | -145.07 | 2005-12 | 383.8 | I | 340.3 | 379 | 331 | 379 | 331.1 | 377.6 | 329.9 | -47.72 | -3.79 | -5.58 | -3.42 | 10.38 | 10.04 | 0.34 | I | 32.527 | 101.27 | 9.4 | 7.9 | 81.9 | 6.7 | 4175 | 162.3299
2005.4447 | 50.1938 | -145.0689 | 2005-12 | 383.8 |  |  | 378.9 |  | 379 |  | 377.5 | [5 empty] | 10.37 | 10.03 | 0.34 |  | 32.528 | 101.27 | 9.3 | 7.8 | 81.5 | 6.7 | 4176 | 162.3316
2005.4447 | 50.1937 | -145.0678 | 2005-12 | 383.7 | I | 340.3 | 378.8 | 331 | 378.9 | 331.1 | 377.5 | 329.9 | -47.59 | -3.81 | -5.61 | -3.45 | 10.37 | 10.03 | 0.34 | I | 32.524 | 101.26 | 9.4 | 7.8 | 80.9 | 6.7 | 4177 | 162.3333
2005.4448 | 50.1937 | -145.0668 | 2005-12 | 383.7 |  |  | 378.8 |  | 378.9 |  | 377.4 | [5 empty] | 10.37 | 10.03 | 0.34 |  | 32.528 | 101.26 | 9.4 | 7.8 | 80.7 | 6.8 | 4178 | 162.335
2005.4448 | 50.1937 | -145.0656 | 2005-12 | 383.7 | I | 340.3 | 378.8 | 331.1 | 378.9 | 331.2 | 377.4 | 330 | -47.42 | -4.01 | -5.91 | -3.74 | 10.36 | 10.03 | 0.33 | I | 32.527 | 101.26 | 9.4 | 7.8 | 80.6 | 6.9 | 4179 | 162.3367
2005.4448 | 50.1937 | -145.0644 | 2005-12 | 383.7 |  |  | 378.8 |  | 378.9 |  | 377.4 | [5 empty] | 10.36 | 10.02 | 0.34 | I | 32.529 | 101.26 | 9.4 | 7.8 | 80.2 | 7 | 4180 | 162.3383
2005.4448 | 50.1938 | -145.0633 | 2005-12 | 383.8 | I | 340.4 | 378.9 | 331.1 | 379 | 331.2 | 377.5 | 330 | -47.52 | -4.26 | -6.29 | -4.1 | 10.36 | 10.02 | 0.34 |  | 32.532 | 101.26 | 9.4 | 7.8 | 80 | 7.1 | 4181 | 162.3401
2005.4448 | 50.1938 | -145.0621 | 2005-12 | 383.9 |  |  | 378.9 |  | 379 |  | 377.6 | [5 empty] | 10.35 | 10.01 | 0.34 | I | 32.53 | 101.25 | 9.5 | 7.8 | 79.6 | 7.2 | 4182 | 162.3417
2005.4448 | 50.1938 | -145.061 | 2005-12 | 383.9 | I | 340.3 | 378.9 | 331 | 379 | 331.1 | 377.6 | 329.8 | -47.71 | -4.36 | -6.45 | -4.25 | 10.35 | 10.01 | 0.34 |  | 32.529 | 101.25 | 9.4 | 7.7 | 79 | 7.2 | 4183 | 162.3434
2005.4448 | 50.1939 | -145.0599 | 2005-12 | 383.8 |  |  | 378.9 |  | 379 |  | 377.5 | [5 empty] | 10.35 | 10 | 0.35 | I | 32.53 | 101.25 | 9.5 | 7.7 | 78.7 | 7.2 | 4184 | 162.3451
2005.4448 | 50.194 | -145.053 | 2005-12 | 383.6 | I | 341.3 | 378.7 | 331.9 | 378.8 | 332.1 | 377.3 | 330.8 | -46.51 | -3.92 | -5.77 | -3.64 | 10.34 | 10 | 0.34 |  | 32.534 | 101.25 | 9.3 | 7.7 | 80.3 | 6.9 | 4185 | 162.3561
2005.4448 | 50.1941 | -145.052 | 2005-12 | 383.6 |  |  | 378.7 |  | 378.7 |  | 377.3 | [5 empty] | 10.34 | 10 | 0.34 | I | 32.532 | 101.25 | 9.4 | 7.8 | 80.6 | 6.9 | 4186 | 162.3578
2005.4448 | 50.1942 | -145.0509 | 2005-12 | 383.6 | I | 341.8 | 378.7 | 332.2 | 378.8 | 332.4 | 377.3 | 331.1 | -46.2 | -3.93 | -5.79 | -3.67 | 10.35 | 10 | 0.35 |  | 32.529 | 101.25 | 9.4 | 7.8 | 80.7 | 6.9 | 4187 | 162.3594
2005.4448 | 50.1943 | -145.0499 | 2005-12 | 383.6 |  |  | 378.7 |  | 378.8 |  | 377.3 | [5 empty] | 10.34 | 10 | 0.34 | I | 32.53 | 101.25 | 9.5 | 7.9 | 81 | 7 | 4188 | 162.3612
2005.4448 | 50.1943 | -145.0488 | 2005-12 | 383.6 | I | 342 | 378.7 | 332.5 | 378.8 | 332.6 | 377.3 | 331.3 | -45.98 | -3.94 | -5.8 | -3.69 | 10.35 | 10 | 0.35 |  | 32.532 | 101.25 | 9.6 | 8 | 80.9 | 7 | 4189 | 162.3628
2005.4448 | 50.1944 | -145.0477 | 2005-12 | 383.6 |  |  | 378.6 |  | 378.7 |  | 377.3 | [5 empty] | 10.35 | 10 | 0.35 | I | 32.531 | 101.24 | 9.6 | 8 | 81 | 7 | 4190 | 162.3645
2005.4448 | 50.1944 | -145.0466 | 2005-12 | 383.7 | I | 342.4 | 378.7 | 333 | 378.8 | 333.1 | 377.4 | 331.9 | -45.49 | -3.89 | -5.74 | -3.65 | 10.34 | 10 | 0.34 |  | 32.532 | 101.24 | 9.4 | 7.8 | 81.1 | 7 | 4191 | 162.3662
2005.4448 | 50.1945 | -145.0456 | 2005-12 | 383.8 |  |  | 378.8 |  | 378.9 |  | 377.5 | [5 empty] | 10.34 | 10 | 0.34 | I | 32.533 | 101.24 | 9.3 | 7.7 | 81 | 7 | 4192 | 162.3679
2005.4448 | 50.1945 | -145.0445 | 2005-12 | 383.7 | I | 342.5 | 378.8 | 333 | 378.9 | 333.2 | 377.4 | 331.9 | -45.48 | -3.89 | -5.73 | -3.64 | 10.34 | 10 | 0.34 |  | 32.535 | 101.24 | 9.5 | 7.9 | 81 | 7 | 4193 | 162.3696
2005.4449 | 50.1946 | -145.0435 | 2005-12 | 383.7 |  |  | 378.7 |  | 378.8 |  | 377.3 | [5 empty] | 10.34 | 10 | 0.34 |  | 32.532 | 101.24 | 9.5 | 7.9 | 81 | 7 | 4194 | 162.3713
2005.4449 | 50.195 | -145.0367 | 2005-12 | 383.8 | I | 343 | 378.8 | 333.4 | 378.9 | 333.5 | 377.4 | 332.3 | -45.14 | -4.08 | -6.04 | -3.95 | 10.34 | 9.99 | 0.35 |  | 32.535 | 101.22 | 9.5 | 7.6 | 78 | 7.2 | 4195 | 162.3823
2005.4449 | 50.1951 | -145.0356 | 2005-12 | 383.8 |  |  | 378.8 |  | 378.9 |  | 377.4 | [5 empty] | 10.34 | 9.99 | 0.35 | I | 32.531 | 101.22 | 9.5 | 7.7 | 77.7 | 7.2 | 4196 | 162.3839
2005.4449 | 50.1952 | -145.0346 | 2005-12 | 383.8 | I | 343.5 | 378.8 | 334 | 378.9 | 334.2 | 377.4 | 332.9 | -44.53 | -4.09 | -6.06 | -4 | 10.33 | 9.99 | 0.34 |  | 32.533 | 101.22 | 9.5 | 7.6 | 77.5 | 7.2 | 4197 | 162.3857
2005.4449 | 50.1952 | -145.0335 | 2005-12 | 383.8 |  |  | 378.7 |  | 378.8 |  | 377.4 | [5 empty] | 10.33 | 9.99 | 0.34 | I | 32.533 | 101.22 | 9.5 | 7.6 | 77.3 | 7.3 | 4198 | 162.3873
2005.4449 | 50.1952 | -145.0325 | 2005-12 | 383.6 | I | 344 | 378.6 | 334.4 | 378.7 | 334.6 | 377.2 | 333.3 | -43.93 | -4.1 | -6.08 | -4.05 | 10.33 | 9.99 | 0.34 | I | 32.534 | 101.22 | 9.6 | 7.7 | 77 | 7.3 | 4199 | 162.389
2005.4449 | 50.1952 | -145.0315 | 2005-12 | 383.5 |  |  | 378.5 |  | 378.6 |  | 377.1 | [5 empty] | 10.34 | 9.99 | 0.35 |  | 32.533 | 101.22 | 9.5 | 7.7 | 77.7 | 7.1 | 4200 | 162.3907
2005.4449 | 50.1952 | -145.0305 | 2005-12 | 383.5 | I | 344.3 | 378.4 | 334.6 | 378.5 | 334.7 | 377 | 333.4 | -43.61 | -3.68 | -5.42 | -3.42 | 10.34 | 9.99 | 0.35 | I | 32.533 | 101.22 | 9.3 | 7.5 | 78.6 | 6.9 | 4201 | 162.3924
2005.4449 | 50.1953 | -145.0295 | 2005-12 | 383.4 |  |  | 378.4 |  | 378.4 |  | 377 | [5 empty] | 10.34 | 10 | 0.34 |  | 32.533 | 101.22 | 9.4 | 7.7 | 79.3 | 6.7 | 4202 | 162.3941
2005.4449 | 50.1953 | -145.0284 | 2005-12 | 383.5 | I | 344.8 | 378.4 | 335.2 | 378.5 | 335.4 | 377.1 | 334.1 | -42.99 | -3.2 | -4.73 | -2.81 | 10.34 | 10 | 0.34 | I | 32.533 | 101.22 | 9.4 | 7.8 | 80 | 6.5 | 4203 | 162.3958
2005.4449 | 50.1954 | -145.0274 | 2005-12 | 383.5 |  |  | 378.5 |  | 378.6 |  | 377.1 | [5 empty] | 10.34 | 10 | 0.34 |  | 32.535 | 101.22 | 9.5 | 7.8 | 79.9 | 6.5 | 4204 | 162.3975
2005.445 | 50.1957 | -145.0203 | 2005-12 | 383.6 | I | 345.6 | 378.5 | 336.1 | 378.6 | 336.3 | 377.1 | 335 | -42.14 | -3.56 | -5.25 | -3.31 | 10.32 | 9.99 | 0.33 | I | 32.535 | 101.2 | 9.5 | 7.8 | 79.9 | 6.9 | 4205 | 162.4084
2005.445 | 50.1958 | -145.0192 | 2005-12 | 383.6 |  |  | 378.5 |  | 378.6 |  | 377.1 | [5 empty] | 10.32 | 9.99 | 0.33 |  | 32.531 | 101.2 | 9.5 | 7.8 | 80 | 6.9 | 4206 | 162.4101
2005.445 | 50.1958 | -145.0182 | 2005-12 | 383.5 | I | 346 | 378.4 | 336.3 | 378.5 | 336.5 | 377 | 335.2 | -41.86 | -3.58 | -5.28 | -3.35 | 10.33 | 9.99 | 0.34 | I | 32.531 | 101.2 | 9.5 | 7.8 | 79.6 | 7 | 4207 | 162.4118
2005.445 | 50.1958 | -145.0171 | 2005-12 | 383.4 |  |  | 378.3 |  | 378.4 |  | 376.9 | [5 empty] | 10.32 | 9.99 | 0.33 |  | 32.535 | 101.2 | 9.5 | 7.8 | 79.5 | 7 | 4208 | 162.4135
2005.445 | 50.1959 | -145.0161 | 2005-12 | 383.5 | I | 346 | 378.4 | 336.5 | 378.5 | 336.6 | 377 | 335.3 | -41.68 | -3.6 | -5.31 | -3.39 | 10.32 | 9.99 | 0.33 | I | 32.533 | 101.2 | 9.6 | 7.9 | 79.2 | 7 | 4209 | 162.4152
2005.445 | 50.196 | -145.0151 | 2005-12 | 383.6 |  |  | 378.4 |  | 378.5 |  | 377.1 | [5 empty] | 10.32 | 9.98 | 0.34 |  | 32.536 | 101.2 | 9.5 | 7.8 | 79 | 7 | 4210 | 162.4169
2005.445 | 50.196 | -145.014 | 2005-12 | 383.5 | I | 346 | 378.4 | 336.5 | 378.5 | 336.6 | 377 | 335.3 | -41.71 | -3.58 | -5.28 | -3.36 | 10.32 | 9.99 | 0.33 | I | 32.534 | 101.2 | 9.5 | 7.8 | 79.2 | 7 | 4211 | 162.4186
2005.445 | 50.1961 | -145.013 | 2005-12 | 383.5 |  |  | 378.3 |  | 378.4 |  | 377 | [5 empty] | 10.32 | 9.99 | 0.33 | I | 32.534 | 101.19 | 9.6 | 7.9 | 79.6 | 6.9 | 4212 | 162.4203
2005.445 | 50.1962 | -145.012 | 2005-12 | 383.4 | I | 346.3 | 378.3 | 336.7 | 378.4 | 336.9 | 376.9 | 335.6 | -41.36 | -3.47 | -5.11 | -3.21 | 10.32 | 9.99 | 0.33 |  | 32.538 | 101.19 | 9.5 | 7.8 | 79.7 | 6.9 | 4213 | 162.422
2005.445 | 50.1963 | -145.011 | 2005-12 | 383.4 |  |  | 378.3 |  | 378.4 |  | 376.9 | [5 empty] | 10.31 | 9.98 | 0.33 | I | 32.534 | 101.19 | 9.5 | 7.9 | 80 | 6.8 | 4214 | 162.4237
2005.445 | 50.1969 | -145.0054 | 2005-12 | 383.6 | I | 346.7 | 378.4 | 337.2 | 378.5 | 337.3 | 377.1 | 336 | -41.03 | -2.74 | -4.08 | -2.3 | 10.31 | 9.98 | 0.33 | I | 32.536 | 101.19 | 9.6 | 8 | 81 | 6.2 | 4215 | 162.4346
2005.445 | 50.1969 | -145.0045 | 2005-12 | 383.6 |  |  | 378.5 |  | 378.5 |  | 377.1 | [5 empty] | 10.31 | 9.98 | 0.33 |  | 32.537 | 101.19 | 9.5 | 7.9 | 81 | 6.1 | 4216 | 162.4363
2005.445 | 50.1969 | -145.0036 | 2005-12 | 383.7 | I | 347.1 | 378.5 | 337.4 | 378.6 | 337.5 | 377.2 | 336.2 | -40.96 | -2.52 | -3.78 | -2.05 | 10.32 | 9.98 | 0.34 |  | 32.532 | 101.19 | 9.4 | 7.8 | 81 | 6 | 4217 | 162.438
2005.445 | 50.1969 | -145.0028 | 2005-12 | 383.8 |  |  | 378.6 |  | 378.7 |  | 377.2 | [5 empty] | 10.31 | 9.99 | 0.32 | I | 32.537 | 101.18 | 9.4 | 7.8 | 80.6 | 6.1 | 4218 | 162.4397
2005.445 | 50.1969 | -145.0019 | 2005-12 | 383.9 | I | 347.1 | 378.7 | 337.5 | 378.8 | 337.7 | 377.3 | 336.4 | -40.95 | -2.74 | -4.07 | -2.3 | 10.31 | 9.98 | 0.33 |  | 32.535 | 101.18 | 9.5 | 7.9 | 80.4 | 6.2 | 4219 | 162.4414
2005.445 | 50.1969 | -145.001 | 2005-12 | 384 |  |  | 378.8 |  | 378.9 |  | 377.4 | [5 empty] | 10.31 | 9.98 | 0.33 | I | 32.534 | 101.18 | 9.6 | 7.9 | 80.1 | 6.3 | 4220 | 162.4431
2005.4451 | 50.1969 | -145.0003 | 2005-12 | 383.9 | I | 346.9 | 378.7 | 337.3 | 378.8 | 337.5 | 377.3 | 336.2 | -41.13 | -2.97 | -4.39 | -2.57 | 10.31 | 9.98 | 0.33 |  | 32.534 | 101.18 | 9.5 | 7.8 | 80 | 6.4 | 4221 | 162.4448
2005.4451 | 50.197 | -144.9995 | 2005-12 | 383.8 |  |  | 378.5 |  | 378.6 |  | 377.2 | [5 empty] | 10.31 | 9.98 | 0.33 | I | 32.535 | 101.17 | 9.6 | 7.9 | 80.2 | 6.4 | 4222 | 162.4465
2005.4451 | 50.197 | -144.9987 | 2005-12 | 383.7 | I | 346.9 | 378.5 | 337.3 | 378.6 | 337.5 | 377.1 | 336.2 | -40.96 | -2.98 | -4.41 | -2.59 | 10.31 | 9.98 | 0.33 |  | 32.532 | 101.17 | 9.5 | 7.9 | 80.5 | 6.4 | 4223 | 162.4482
2005.4451 | 50.1971 | -144.998 | 2005-12 | 383.7 |  |  | 378.4 |  | 378.5 |  | 377.1 | [5 empty] | 10.31 | 9.98 | 0.33 | I | 32.536 | 101.17 | 9.6 | 8 | 80.8 | 6.4 | 4224 | 162.4499
2005.4451 | 50.1973 | -144.9922 | 2005-12 | 383.8 | I | 347.4 | 378.5 | 337.7 | 378.6 | 337.9 | 377.2 | 336.6 | -40.6 | -3.37 | -4.96 | -3.11 | 10.31 | 9.98 | 0.33 |  | 32.535 | 101.15 | 9.6 | 7.9 | 79.7 | 6.9 | 4225 | 162.4608
2005.4451 | 50.1973 | -144.9913 | 2005-12 | 383.9 |  |  | 378.5 |  | 378.6 |  | 377.2 | [5 empty] | 10.31 | 9.98 | 0.33 | I | 32.534 | 101.14 | 9.6 | 8 | 80.3 | 6.9 | 4226 | 162.4625
2005.4451 | 50.1974 | -144.9903 | 2005-12 | 383.8 | I | 347.3 | 378.5 | 337.7 | 378.5 | 337.9 | 377.1 | 336.6 | -40.52 | -3.54 | -5.22 | -3.36 | 10.3 | 9.98 | 0.32 |  | 32.535 | 101.13 | 9.6 | 8 | 80.7 | 7 | 4227 | 162.4642
2005.4451 | 50.1974 | -144.9894 | 2005-12 | 383.8 |  |  | 378.4 |  | 378.5 |  | 377.1 | [5 empty] | 10.3 | 9.98 | 0.32 | I | 32.534 | 101.13 | 9.4 | 7.8 | 81.1 | 7.1 | 4228 | 162.4659
2005.4451 | 50.1974 | -144.9885 | 2005-12 | 383.8 | I | 347.5 | 378.4 | 337.7 | 378.5 | 337.9 | 377 | 336.6 | -40.43 | -3.46 | -5.1 | -3.24 | 10.31 | 9.98 | 0.33 |  | 32.535 | 101.13 | 9.2 | 7.7 | 82 | 7 | 4229 | 162.4676
2005.4451 | 50.1974 | -144.9876 | 2005-12 | 383.8 |  |  | 378.4 |  | 378.5 |  | 377 | [5 empty] | 10.31 | 9.98 | 0.33 |  | 32.534 | 101.13 | 9.3 | 7.9 | 82.7 | 6.8 | 4230 | 162.4693
2005.4451 | 50.1975 | -144.9868 | 2005-12 | 383.8 | I | 347.4 | 378.3 | 337.6 | 378.4 | 337.7 | 377 | 336.4 | -40.56 | -3.2 | -4.72 | -2.88 | 10.31 | 9.98 | 0.33 | I | 32.535 | 101.12 | 9.2 | 7.9 | 83.6 | 6.7 | 4231 | 162.471
2005.4451 | 50.1976 | -144.9859 | 2005-12 | 383.8 |  |  | 378.3 |  | 378.4 |  | 377 | [5 empty] | 10.31 | 9.98 | 0.33 |  | 32.536 | 101.12 | 9.1 | 7.8 | 84 | 6.6 | 4232 | 162.4726
2005.4451 | 50.1977 | -144.985 | 2005-12 | 383.9 | I | 347.6 | 378.5 | 337.8 | 378.6 | 337.9 | 377.1 | 336.6 | -40.48 | -3.07 | -4.53 | -2.71 | 10.31 | 9.98 | 0.33 | I | 32.534 | 101.12 | 9.3 | 7.9 | 83 | 6.6 | 4233 | 162.4743
2005.4451 | 50.1977 | -144.9841 | 2005-12 | 384 |  |  | 378.6 |  | 378.7 |  | 377.2 | [5 empty] | 10.31 | 9.98 | 0.33 |  | 32.535 | 101.12 | 9.3 | 7.8 | 82.3 | 6.6 | 4234 | 162.476
2005.4452 | 50.1984 | -144.9781 | 2005-12 | 383.9 | I | 347.2 | 378.6 | 337.5 | 378.7 | 337.6 | 377.2 | 336.3 | -40.87 | -3 | -4.43 | -2.61 | 10.31 | 9.98 | 0.33 |  | 32.535 | 101.13 | 9.2 | 7.6 | 80.3 | 6.5 | 4235 | 162.487
2005.4452 | 50.1985 | -144.9772 | 2005-12 | 383.9 |  |  | 378.5 |  | 378.6 |  | 377.2 | [5 empty] | 10.31 | 9.98 | 0.33 |  | 32.535 | 101.13 | 9.3 | 7.7 | 80.6 | 6.5 | 4236 | 162.4887
2005.4452 | 50.1985 | -144.9762 | 2005-12 | 383.8 | I | 347.2 | 378.4 | 337.4 | 378.5 | 337.6 | 377.1 | 336.3 | -40.75 | -2.99 | -4.42 | -2.6 | 10.31 | 9.98 | 0.33 | I | 32.536 | 101.13 | 9.2 | 7.7 | 81.3 | 6.5 | 4237 | 162.4904
2005.4452 | 50.1985 | -144.9753 | 2005-12 | 383.7 |  |  | 378.3 |  | 378.4 |  | 376.9 | [5 empty] | 10.31 | 9.98 | 0.33 |  | 32.532 | 101.13 | 9.4 | 7.9 | 81.8 | 6.5 | 4238 | 162.4921
2005.4452 | 50.1986 | -144.9744 | 2005-12 | 383.7 | I | 347.3 | 378.3 | 337.5 | 378.4 | 337.7 | 376.9 | 336.4 | -40.55 | -2.96 | -4.38 | -2.57 | 10.31 | 9.98 | 0.33 | I | 32.534 | 101.13 | 9.4 | 7.9 | 82.1 | 6.4 | 4239 | 162.4938
2005.4452 | 50.1987 | -144.9736 | 2005-12 | 383.7 |  |  | 378.3 |  | 378.4 |  | 377 | [5 empty] | 10.31 | 9.98 | 0.33 |  | 32.533 | 101.13 | 9.5 | 8.1 | 82.3 | 6.4 | 4240 | 162.4954
2005.4452 | 50.1988 | -144.9728 | 2005-12 | 383.6 | I | 347 | 378.2 | 337.3 | 378.3 | 337.5 | 376.9 | 336.2 | -40.68 | -2.84 | -4.21 | -2.42 | 10.31 | 9.99 | 0.32 | I | 32.535 | 101.13 | 9.4 | 8 | 82.6 | 6.3 | 4241 | 162.4971
2005.4452 | 50.199 | -144.9719 | 2005-12 | 383.5 |  |  | 378.1 |  | 378.2 |  | 376.8 | [5 empty] | 10.31 | 9.98 | 0.33 |  | 32.535 | 101.13 | 9.2 | 7.8 | 82.9 | 6.2 | 4242 | 162.4988
2005.4452 | 50.1991 | -144.971 | 2005-12 | 383.6 | I | 347 | 378.2 | 337.2 | 378.3 | 337.4 | 376.8 | 336.1 | -40.77 | -2.7 | -4.02 | -2.26 | 10.31 | 9.98 | 0.33 | I | 32.535 | 101.13 | 9.4 | 8 | 83 | 6.2 | 4243 | 162.5005
2005.4452 | 50.1992 | -144.9701 | 2005-12 | 383.6 |  |  | 378.3 |  | 378.3 |  | 376.9 | [5 empty] | 10.31 | 9.99 | 0.32 | I | 32.533 | 101.13 | 9.4 | 8 | 83.3 | 6 | 4244 | 162.5022
2005.4452 | 50.1998 | -144.9647 | 2005-12 | 383.9 | I | 346.1 | 378.5 | 336.4 | 378.6 | 336.5 | 377.1 | 335.2 | -41.85 | -3.63 | -5.36 | -3.43 | 10.31 | 9.99 | 0.32 | I | 32.532 | 101.11 | 9.2 | 8 | 84.9 | 7 | 4245 | 162.5132
2005.4452 | 50.2 | -144.9636 | 2005-12 | 384 |  |  | 378.5 |  | 378.6 |  | 377.1 | [5 empty] | 10.3 | 9.98 | 0.32 |  | 32.532 | 101.1 | 9.4 | 8.1 | 84.8 | 7.3 | 4246 | 162.5149
2005.4453 | 50.2001 | -144.9627 | 2005-12 | 383.8 | I | 345.7 | 378.3 | 336 | 378.4 | 336.2 | 377 | 334.9 | -42.08 | -4.05 | -6.01 | -4.06 | 10.3 | 9.98 | 0.32 | I | 32.531 | 101.1 | 9.4 | 8.1 | 84.3 | 7.4 | 4247 | 162.5165
2005.4453 | 50.2003 | -144.9617 | 2005-12 | 383.7 |  |  | 378.2 |  | 378.3 |  | 376.8 | [5 empty] | 10.3 | 9.98 | 0.32 |  | 32.532 | 101.1 | 9.4 | 8.1 | 83.7 | 7.5 | 4248 | 162.5183
2005.4453 | 50.2005 | -144.9607 | 2005-12 | 383.8 | I | 344.9 | 378.3 | 335.2 | 378.4 | 335.4 | 376.9 | 334.1 | -42.83 | -4.32 | -6.44 | -4.48 | 10.3 | 9.98 | 0.32 |  | 32.532 | 101.09 | 9.4 | 8 | 83.3 | 7.6 | 4249 | 162.5199
2005.4453 | 50.2007 | -144.9598 | 2005-12 | 383.9 |  |  | 378.4 |  | 378.5 |  | 377 | [5 empty] | 10.3 | 9.98 | 0.32 | I | 32.53 | 101.09 | 9.5 | 8.1 | 83 | 7.7 | 4250 | 162.5216
2005.4453 | 50.2008 | -144.9589 | 2005-12 | 384 | I | 345 | 378.4 | 335.3 | 378.5 | 335.4 | 377.1 | 334.1 | -42.91 | -4.3 | -6.41 | -4.43 | 10.3 | 9.98 | 0.32 |  | 32.532 | 101.09 | 9.4 | 8 | 83 | 7.6 | 4251 | 162.5233
2005.4453 | 50.201 | -144.958 | 2005-12 | 384 |  |  | 378.5 |  | 378.6 |  | 377.1 | [5 empty] | 10.3 | 9.98 | 0.32 | I | 32.53 | 101.1 | 9.5 | 8.1 | 83 | 7.5 | 4252 | 162.525
2005.4453 | 50.2012 | -144.9571 | 2005-12 | 384 | I | 344.6 | 378.5 | 335 | 378.6 | 335.1 | 377.1 | 333.9 | -43.25 | -4.17 | -6.18 | -4.19 | 10.3 | 9.98 | 0.32 |  | 32.531 | 101.1 | 9.4 | 8 | 83 | 7.4 | 4253 | 162.5267
2005.4453 | 50.2014 | -144.9561 | 2005-12 | 383.9 |  |  | 378.4 |  | 378.5 |  | 377.1 | [5 empty] | 10.3 | 9.98 | 0.32 | I | 32.531 | 101.1 | 9.5 | 8.1 | 83 | 7.3 | 4254 | 162.5284
2005.4453 | 50.2025 | -144.9501 | 2005-12 | 383.9 | I | 343.3 | 378.4 | 333.8 | 378.5 | 333.9 | 377.1 | 332.6 | -44.42 | -4 | -5.9 | -3.85 | 10.3 | 9.98 | 0.32 |  | 32.535 | 101.11 | 9.4 | 8 | 82.6 | 7.2 | 4255 | 162.5394
2005.4453 | 50.2026 | -144.9492 | 2005-12 | 383.9 |  |  | 378.4 |  | 378.5 |  | 377.1 | [5 empty] | 10.3 | 9.98 | 0.32 | I | 32.536 | 101.12 | 9.5 | 8.1 | 83 | 7.1 | 4256 | 162.541
2005.4453 | 50.2028 | -144.9483 | 2005-12 | 383.9 | I | 342.8 | 378.5 | 333.2 | 378.6 | 333.4 | 377.1 | 332.1 | -45.03 | -4.06 | -5.99 | -3.91 | 10.29 | 9.97 | 0.32 |  | 32.537 | 101.12 | 9.5 | 8.1 | 83 | 7.2 | 4257 | 162.5427
2005.4453 | 50.2028 | -144.9473 | 2005-12 | 384 |  |  | 378.6 |  | 378.7 |  | 377.2 | [5 empty] | 10.3 | 9.97 | 0.33 | I | 32.538 | 101.12 | 9.4 | 8 | 83 | 7.4 | 4258 | 162.5444
2005.4453 | 50.2007 | -144.9455 | 2005-12 | 384 | I | 342.4 | 378.6 | 332.9 | 378.7 | 333 | 377.2 | 331.7 | -45.48 | -4.53 | -6.74 | -4.65 | 10.3 | 9.98 | 0.32 |  | 32.536 | 101.12 | 9.5 | 8.1 | 83 | 7.6 | 4259 | 162.5461
2005.4453 | 50.1964 | -144.9425 | 2005-12 | 384 |  |  | 378.6 |  | 378.7 |  | 377.2 | [5 empty] | 10.3 | 9.98 | 0.32 | I | 32.535 | 101.12 | 8.8 | 7.4 | 83 | 7.8 | 4260 | 162.5478
2005.4453 | 50.1916 | -144.9391 | 2005-12 | 384 | I | 341.6 | 378.6 | 332.2 | 378.6 | 332.4 | 377.2 | 331.1 | -46.08 | -4.88 | -7.32 | -5.22 | 10.29 | 9.98 | 0.31 |  | 32.533 | 101.12 | 8.7 | 7.3 | 82.9 | 7.8 | 4261 | 162.5495
2005.4453 | 50.1864 | -144.9356 | 2005-12 | 383.9 |  |  | 378.6 |  | 378.6 |  | 377.2 | [5 empty] | 10.29 | 9.97 | 0.32 |  | 32.528 | 101.13 | 8.7 | 7.3 | 82.7 | 7.6 | 4262 | 162.5512
2005.4454 | 50.1807 | -144.9321 | 2005-12 | 383.8 | I | 339.7 | 378.5 | 330.3 | 378.6 | 330.4 | 377.1 | 329.2 | -47.95 | -4.59 | -6.82 | -4.6 | 10.3 | 9.98 | 0.32 | I | 32.527 | 101.14 | 8.9 | 7.5 | 82.3 | 7.4 | 4263 | 162.5529
2005.4454 | 50.175 | -144.9284 | 2005-12 | 383.7 |  |  | 378.4 |  | 378.5 |  | 377 | [5 empty] | 10.3 | 9.98 | 0.32 |  | 32.528 | 101.14 | 9 | 7.6 | 82.1 | 7.2 | 4264 | 162.5546
2005.4454 | 50.1382 | -144.9048 | 2005-12 | 383.8 | I | 341.7 | 378.5 | 332.5 | 378.6 | 332.6 | 377.1 | 331.3 | -45.79 | -4.5 | -6.7 | -4.59 | 10.29 | 9.98 | 0.31 |  | 32.537 | 101.15 | 9.6 | 8 | 81.1 | 7.5 | 4265 | 162.5655
2005.4454 | 50.1325 | -144.9012 | 2005-12 | 383.8 |  |  | 378.5 |  | 378.6 |  | 377.1 | [5 empty] | 10.3 | 9.98 | 0.32 | I | 32.54 | 101.15 | 9.5 | 7.9 | 80.7 | 7.5 | 4266 | 162.5672
2005.4454 | 50.1268 | -144.8974 | 2005-12 | 383.7 | I | 344.6 | 378.4 | 335.1 | 378.5 | 335.2 | 377.1 | 334 | -43.09 | -4.3 | -6.41 | -4.43 | 10.31 | 9.99 | 0.32 |  | 32.538 | 101.15 | 9.5 | 7.8 | 80 | 7.6 | 4267 | 162.5689
2005.4454 | 50.1213 | -144.8937 | 2005-12 | 383.7 |  |  | 378.4 |  | 378.5 |  | 377 | [5 empty] | 10.31 | 9.99 | 0.32 |  | 32.537 | 101.16 | 9.4 | 7.8 | 80.1 | 7.6 | 4268 | 162.5706
2005.4454 | 50.1156 | -144.89 | 2005-12 | 383.7 | I | 344.3 | 378.4 | 334.9 | 378.5 | 335 | 377 | 333.7 | -43.28 | -4.45 | -6.65 | -4.67 | 10.32 | 10 | 0.32 | I | 32.534 | 101.16 | 9.3 | 7.7 | 80.4 | 7.7 | 4269 | 162.5723
2005.4454 | 50.1098 | -144.8863 | 2005-12 | 383.7 |  |  | 378.4 |  | 378.5 |  | 377 | [5 empty] | 10.31 | 9.99 | 0.32 |  | 32.535 | 101.16 | 9.3 | 7.7 | 80.6 | 7.8 | 4270 | 162.574
2005.4454 | 50.1041 | -144.8827 | 2005-12 | 383.8 | I | 342.9 | 378.5 | 333.5 | 378.6 | 333.7 | 377.1 | 332.4 | -44.74 | -4.76 | -7.15 | -5.12 | 10.3 | 9.98 | 0.32 | I | 32.536 | 101.16 | 9.4 | 7.8 | 80.9 | 7.8 | 4271 | 162.5757
2005.4454 | 50.0984 | -144.8792 | 2005-12 | 383.9 |  |  | 378.6 |  | 378.7 |  | 377.3 | [5 empty] | 10.29 | 9.97 | 0.32 |  | 32.533 | 101.17 | 9.2 | 7.7 | 81.2 | 7.8 | 4272 | 162.5774
2005.4454 | 50.094 | -144.8763 | 2005-12 | 383.9 | I | 340.9 | 378.7 | 331.6 | 378.7 | 331.7 | 377.3 | 330.5 | -46.84 | -4.85 | -7.26 | -5.12 | 10.29 | 9.97 | 0.32 | I | 32.524 | 101.17 | 9.1 | 7.6 | 81.3 | 7.7 | 4273 | 162.5791
2005.4454 | 50.0899 | -144.8733 | 2005-12 | 383.9 |  |  | 378.7 |  | 378.8 |  | 377.3 | [5 empty] | 10.32 | 9.99 | 0.33 |  | 32.516 | 101.18 | 9.1 | 7.6 | 81.6 | 7.6 | 4274 | 162.5808
2005.4455 | 50.0633 | -144.8548 | 2005-12 | 383.9 | I | 340.3 | 378.8 | 331.1 | 378.9 | 331.2 | 377.4 | 330 | -47.43 | -4.27 | -6.31 | -4.12 | 10.27 | 9.95 | 0.32 | I | 32.526 | 101.2 | 9.3 | 7.7 | 80.8 | 7.2 | 4275 | 162.5917
2005.4455 | 50.0591 | -144.8519 | 2005-12 | 383.9 |  |  | 378.8 |  | 378.9 |  | 377.4 | [5 empty] | 10.27 | 9.95 | 0.32 |  | 32.523 | 101.2 | 9.3 | 7.7 | 80.5 | 6.9 | 4276 | 162.5934
2005.4455 | 50.0543 | -144.8504 | 2005-12 | 383.8 | I | 340.2 | 378.7 | 331 | 378.8 | 331.1 | 377.3 | 329.8 | -47.46 | -3.75 | -5.52 | -3.37 | 10.27 | 9.95 | 0.32 | I | 32.525 | 101.2 | 9.2 | 7.6 | 80.3 | 6.7 | 4277 | 162.5951
2005.4455 | 50.0504 | -144.8511 | 2005-12 | 383.7 |  |  | 378.6 |  | 378.7 |  | 377.2 | [5 empty] | 10.27 | 9.95 | 0.32 |  | 32.522 | 101.2 | 9.3 | 7.7 | 80 | 6.5 | 4278 | 162.5968
2005.4455 | 50.0471 | -144.8516 | 2005-12 | 383.7 | I | 340.2 | 378.5 | 331 | 378.6 | 331.2 | 377.2 | 329.9 | -47.25 | -3.39 | -5.01 | -2.92 | 10.27 | 9.95 | 0.32 | I | 32.52 | 101.2 | 9.3 | 7.7 | 80 | 6.4 | 4279 | 162.5985
2005.4455 | 50.0438 | -144.852 | 2005-12 | 383.6 |  |  | 378.5 |  | 378.6 |  | 377.2 | [5 empty] | 10.28 | 9.96 | 0.32 |  | 32.518 | 101.2 | 9.4 | 7.7 | 80 | 6.4 | 4280 | 162.6002
2005.4455 | 50.0408 | -144.8522 | 2005-12 | 383.6 | I | 340.1 | 378.5 | 330.9 | 378.6 | 331.1 | 377.2 | 329.8 | -47.37 | -3.51 | -5.18 | -3.06 | 10.29 | 9.97 | 0.32 |  | 32.521 | 101.2 | 9.3 | 7.7 | 80 | 6.5 | 4281 | 162.6019
2005.4455 | 50.0372 | -144.8525 | 2005-12 | 383.7 |  |  | 378.5 |  | 378.6 |  | 377.2 | [5 empty] | 10.33 | 10 | 0.33 | I | 32.513 | 101.2 | 9.4 | 7.8 | 80 | 6.5 | 4282 | 162.6036
2005.4455 | 50.0326 | -144.8529 | 2005-12 | 383.5 | I | 341.4 | 378.4 | 332.2 | 378.5 | 332.3 | 377 | 331 | -46 | -3.57 | -5.26 | -3.18 | 10.37 | 10.05 | 0.32 |  | 32.514 | 101.2 | 9.3 | 7.7 | 80.2 | 6.6 | 4283 | 162.6053
2005.4455 | 50.0279 | -144.8535 | 2005-12 | 383.4 |  |  | 378.3 |  | 378.4 |  | 376.9 | [5 empty] | 10.4 | 10.08 | 0.32 | I | 32.516 | 101.2 | 9.4 | 7.8 | 80.5 | 6.8 | 4284 | 162.607
2005.4456 | 50.0259 | -144.8686 | 2005-12 | 384 | I | 343.5 | 378.8 | 334 | 378.9 | 334.2 | 377.5 | 332.9 | -44.58 | -4.82 | -7.25 | -5.24 | 10.39 | 10.06 | 0.33 | I | 32.516 | 101.21 | 9 | 7.3 | 79 | 7.9 | 4285 | 162.6395
2005.4456 | 50.0262 | -144.8697 | 2005-12 | 384 |  |  | 378.8 |  | 378.9 |  | 377.5 | [5 empty] | 10.39 | 10.06 | 0.33 |  | 32.515 | 101.2 | 8.5 | 7 | 81.1 | 8.4 | 4286 | 162.6412
2005.4456 | 50.0264 | -144.8708 | 2005-12 | 384.1 | I | 342.4 | 378.9 | 332.9 | 379 | 333.1 | 377.6 | 331.8 | -45.75 | -5.95 | -9.27 | -7.47 | 10.39 | 10.06 | 0.33 | I | 32.514 | 101.2 | 8.6 | 7.1 | 82.3 | 8.8 | 4287 | 162.6429
2005.4456 | 50.0266 | -144.872 | 2005-12 | 384.2 |  |  | 379 |  | 379.1 |  | 377.7 | [5 empty] | 10.39 | 10.06 | 0.33 | I | 32.514 | 101.2 | 8.3 | 7.1 | 84.1 | 9.3 | 4288 | 162.6446
2005.4456 | 50.0269 | -144.8731 | 2005-12 | 384.4 | I | 342.3 | 379.3 | 332.9 | 379.3 | 333 | 377.9 | 331.7 | -46.15 | -6.97 | -11.31 | -10.03 | 10.39 | 10.06 | 0.33 |  | 32.515 | 101.2 | 8.2 | 7.1 | 85 | 9.7 | 4289 | 162.6463
2005.4456 | 50.0272 | -144.874 | 2005-12 | 384.6 |  |  | 379.5 |  | 379.6 |  | 378.1 | [5 empty] | 10.39 | 10.06 | 0.33 | I | 32.514 | 101.2 | 8.5 | 7.3 | 85 | 9.5 | 4290 | 162.648
2005.4456 | 50.0274 | -144.8749 | 2005-12 | 384.8 | I | 342 | 379.7 | 332.6 | 379.7 | 332.8 | 378.3 | 331.5 | -46.78 | -6.51 | -10.32 | -8.68 | 10.39 | 10.06 | 0.33 |  | 32.514 | 101.21 | 8.6 | 7.4 | 85 | 9.2 | 4291 | 162.6497
2005.4456 | 50.0276 | -144.8759 | 2005-12 | 384.9 |  |  | 379.8 |  | 379.9 |  | 378.4 | [5 empty] | 10.4 | 10.06 | 0.34 | I | 32.515 | 101.21 | 8.4 | 7.3 | 85 | 9 | 4292 | 162.6514
2005.4456 | 50.0278 | -144.8771 | 2005-12 | 384.9 | I | 342.3 | 379.8 | 332.8 | 379.9 | 333 | 378.4 | 331.7 | -46.74 | -5.96 | -9.24 | -7.36 | 10.4 | 10.06 | 0.34 |  | 32.514 | 101.22 | 8.6 | 7.4 | 85 | 8.7 | 4293 | 162.6531
2005.4456 | 50.028 | -144.8782 | 2005-12 | 384.9 |  |  | 379.8 |  | 379.9 |  | 378.4 | [5 empty] | 10.4 | 10.07 | 0.33 | I | 32.515 | 101.22 | 8.4 | 7.2 | 84.7 | 8.3 | 4294 | 162.6548
2005.4457 | 50.0293 | -144.8864 | 2005-12 | 384.2 | I | 341.5 | 379.2 | 332.2 | 379.3 | 332.4 | 377.9 | 331.1 | -46.75 | -4.22 | -6.23 | -4.07 | 10.42 | 10.09 | 0.33 |  | 32.513 | 101.24 | 8.9 | 7.5 | 82.3 | 7.2 | 4295 | 162.6657
2005.4457 | 50.0294 | -144.8875 | 2005-12 | 384.1 |  |  | 379.1 |  | 379.2 |  | 377.8 | [5 empty] | 10.43 | 10.09 | 0.34 | I | 32.51 | 101.24 | 8.9 | 7.4 | 81.1 | 7.3 | 4296 | 162.6674
2005.4457 | 50.0294 | -144.8885 | 2005-12 | 384.1 | I | 341.7 | 379 | 332.4 | 379.1 | 332.6 | 377.6 | 331.3 | -46.36 | -4.75 | -7.1 | -4.98 | 10.43 | 10.1 | 0.33 |  | 32.509 | 101.23 | 9.1 | 7.5 | 79.9 | 7.7 | 4297 | 162.6691
2005.4457 | 50.0296 | -144.8896 | 2005-12 | 384 |  |  | 378.9 |  | 379 |  | 377.6 | [5 empty] | 10.44 | 10.1 | 0.34 | I | 32.51 | 101.23 | 9.1 | 7.3 | 78.7 | 8.1 | 4298 | 162.6708
2005.4457 | 50.0296 | -144.8906 | 2005-12 | 384.1 | I | 342.1 | 379 | 332.5 | 379.1 | 332.6 | 377.7 | 331.3 | -46.32 | -5.65 | -8.69 | -6.74 | 10.45 | 10.1 | 0.35 |  | 32.511 | 101.23 | 9.1 | 7.2 | 76.9 | 8.5 | 4299 | 162.6725
2005.4457 | 50.0298 | -144.8915 | 2005-12 | 384.2 |  |  | 379.1 |  | 379.2 |  | 377.7 | [5 empty] | 10.45 | 10.1 | 0.35 | I | 32.512 | 101.23 | 8.9 | 7 | 76 | 8.9 | 4300 | 162.6742
2005.4457 | 50.0299 | -144.8923 | 2005-12 | 384.2 | I | 342.3 | 379.2 | 332.8 | 379.3 | 333 | 377.8 | 331.7 | -46.09 | -6.18 | -9.69 | -7.96 | 10.45 | 10.11 | 0.34 |  | 32.508 | 101.23 | 9 | 7 | 76 | 9 | 4301 | 162.6759
2005.4457 | 50.0301 | -144.8933 | 2005-12 | 384.3 |  |  | 379.2 |  | 379.3 |  | 377.9 | [5 empty] | 10.45 | 10.11 | 0.34 |  | 32.509 | 101.23 | 8.9 | 6.9 | 76 | 9.1 | 4302 | 162.6775
2005.4457 | 50.0304 | -144.8946 | 2005-12 | 384.3 | I | 342.7 | 379.2 | 333.4 | 379.3 | 333.5 | 377.9 | 332.3 | -45.62 | -6.4 | -10.15 | -8.58 | 10.45 | 10.12 | 0.33 | I | 32.51 | 101.23 | 8.9 | 6.9 | 76 | 9.3 | 4303 | 162.6793
2005.4457 | 50.0305 | -144.8957 | 2005-12 | 384.3 |  |  | 379.2 |  | 379.3 |  | 377.9 | [5 empty] | 10.46 | 10.12 | 0.34 |  | 32.507 | 101.23 | 9 | 7 | 76 | 9.4 | 4304 | 162.6809
2005.4457 | 50.0299 | -144.8622 | 2005-12 | 384 | I | 340.9 | 379 | 331.5 | 379.1 | 331.7 | 377.7 | 330.4 | -47.24 | -5.49 | -8.36 | -6.3 | 10.4 | 10.06 | 0.34 |  | 32.511 | 101.25 | 9.4 | 7 | 71.4 | 8.3 | 4305 | 162.6919
2005.4457 | 50.0289 | -144.8625 | 2005-12 | 383.9 |  |  | 379 |  | 379.1 |  | 377.6 | [5 empty] | 10.4 | 10.05 | 0.35 | I | 32.507 | 101.25 | 9 | 6.6 | 71.2 | 8.2 | 4306 | 162.6936
2005.4457 | 50.0291 | -144.8642 | 2005-12 | 384.2 | I | 341.2 | 379.2 | 331.7 | 379.3 | 331.8 | 377.8 | 330.5 | -47.29 | -5.28 | -7.98 | -5.87 | 10.41 | 10.06 | 0.35 | I | 32.505 | 101.25 | 9 | 6.6 | 71.2 | 8.1 | 4307 | 162.6953
2005.4457 | 50.0291 | -144.8649 | 2005-12 | 384.4 |  |  | 379.4 |  | 379.5 |  | 378.1 | [5 empty] | 10.41 | 10.07 | 0.34 |  | 32.505 | 101.25 | 8.9 | 6.6 | 71.3 | 7.9 | 4308 | 162.697
2005.4457 | 50.0293 | -144.8654 | 2005-12 | 384.3 | I | 341.3 | 379.3 | 331.9 | 379.4 | 332.1 | 378 | 330.8 | -47.14 | -4.8 | -7.16 | -5 | 10.41 | 10.07 | 0.34 | I | 32.512 | 101.25 | 9 | 6.7 | 71.7 | 7.6 | 4309 | 162.6987
2005.4458 | 50.0293 | -144.8659 | 2005-12 | 384.2 |  |  | 379.2 |  | 379.3 |  | 377.9 | [5 empty] | 10.42 | 10.07 | 0.35 |  | 32.511 | 101.25 | 8.9 | 6.6 | 71.8 | 7.4 | 4310 | 162.7004
2005.4458 | 50.0294 | -144.8663 | 2005-12 | 384.2 | I | 341.7 | 379.2 | 332.3 | 379.3 | 332.4 | 377.8 | 331.1 | -46.69 | -4.34 | -6.42 | -4.26 | 10.42 | 10.08 | 0.34 | I | 32.51 | 101.25 | 8.9 | 6.6 | 72 | 7.3 | 4311 | 162.702
2005.4458 | 50.0297 | -144.8666 | 2005-12 | 384.1 |  |  | 379.2 |  | 379.3 |  | 377.8 | [5 empty] | 10.41 | 10.07 | 0.34 |  | 32.51 | 101.25 | 9 | 6.8 | 72.4 | 7.3 | 4312 | 162.7038
2005.4458 | 50.0295 | -144.8674 | 2005-12 | 384.1 | I | 341.4 | 379.2 | 332 | 379.3 | 332.2 | 377.8 | 330.9 | -46.91 | -4.37 | -6.47 | -4.31 | 10.41 | 10.07 | 0.34 | I | 32.511 | 101.25 | 9.1 | 6.8 | 72.6 | 7.3 | 4313 | 162.7054
2005.4458 | 50.0292 | -144.8701 | 2005-12 | 384.1 |  |  | 379.2 |  | 379.3 |  | 377.8 | [5 empty] | 10.41 | 10.07 | 0.34 |  | 32.514 | 101.25 | 9.1 | 6.9 | 72.8 | 7.3 | 4314 | 162.7071
2005.4458 | 50.027 | -144.89 | 2005-12 | 384.1 | I | 341.6 | 379.1 | 332.2 | 379.2 | 332.3 | 377.8 | 331.1 | -46.69 | -4.88 | -7.31 | -5.18 | 10.47 | 10.13 | 0.34 | I | 32.505 | 101.25 | 9.1 | 7.1 | 75 | 7.8 | 4315 | 162.7181
2005.4458 | 50.0265 | -144.8932 | 2005-12 | 384.1 |  |  | 379.1 |  | 379.2 |  | 377.8 | [5 empty] | 10.48 | 10.13 | 0.35 |  | 32.507 | 101.25 | 9.1 | 7.1 | 75 | 7.9 | 4316 | 162.7198
2005.4458 | 50.026 | -144.8966 | 2005-12 | 384.3 | I | 342.6 | 379.3 | 333 | 379.4 | 333.2 | 377.9 | 331.9 | -46 | -5.21 | -7.89 | -5.85 | 10.49 | 10.14 | 0.35 | I | 32.501 | 101.25 | 9.2 | 7.1 | 75 | 8.1 | 4317 | 162.7215
2005.4458 | 50.0255 | -144.8997 | 2005-12 | 384.4 |  |  | 379.4 |  | 379.5 |  | 378.1 | [5 empty] | 10.5 | 10.16 | 0.34 |  | 32.502 | 101.25 | 9.2 | 7.1 | 74.9 | 8.2 | 4318 | 162.7232
2005.4458 | 50.025 | -144.9028 | 2005-12 | 384.5 | I | 343.5 | 379.5 | 333.9 | 379.6 | 334.1 | 378.1 | 332.8 | -45.31 | -5.11 | -7.73 | -5.72 | 10.51 | 10.16 | 0.35 | I | 32.506 | 101.25 | 9.1 | 7 | 74.7 | 8.1 | 4319 | 162.7248
2005.4458 | 50.0245 | -144.9058 | 2005-12 | 384.5 |  |  | 379.5 |  | 379.6 |  | 378.2 | [5 empty] | 10.52 | 10.18 | 0.34 | I | 32.507 | 101.26 | 9.1 | 7 | 74.4 | 8 | 4320 | 162.7265
2005.4458 | 50.0241 | -144.9091 | 2005-12 | 384.5 | I | 344.5 | 379.5 | 334.8 | 379.6 | 335 | 378.1 | 333.7 | -44.42 | -4.8 | -7.22 | -5.21 | 10.53 | 10.18 | 0.35 |  | 32.507 | 101.26 | 9.3 | 7.1 | 74.1 | 7.9 | 4321 | 162.7282
2005.4458 | 50.0238 | -144.9128 | 2005-12 | 384.4 |  |  | 379.5 |  | 379.6 |  | 378.1 | [5 empty] | 10.53 | 10.18 | 0.35 | I | 32.503 | 101.26 | 9.2 | 7.1 | 74.3 | 7.8 | 4322 | 162.7299
2005.4458 | 50.0242 | -144.9161 | 2005-12 | 384.5 | I | 345.2 | 379.6 | 335.7 | 379.7 | 335.9 | 378.2 | 334.6 | -43.59 | -4.55 | -6.81 | -4.83 | 10.52 | 10.18 | 0.34 |  | 32.504 | 101.26 | 9.3 | 7.2 | 74.7 | 7.8 | 4323 | 162.7316
2005.4458 | 50.0246 | -144.9195 | 2005-12 | 384.6 |  |  | 379.6 |  | 379.7 |  | 378.3 | [5 empty] | 10.51 | 10.17 | 0.34 | I | 32.506 | 101.26 | 9.3 | 7.2 | 75.1 | 7.7 | 4324 | 162.7333
2005.4459 | 50.0277 | -144.9305 | 2005-12 | 384 | I | 345.6 | 379.1 | 335.9 | 379.2 | 336.1 | 377.7 | 334.8 | -42.91 | -5.5 | -8.54 | -6.82 | 10.5 | 10.15 | 0.35 |  | 32.496 | 101.25 | 9.2 | 7.1 | 75 | 8.8 | 4325 | 162.7443
2005.4459 | 50.0282 | -144.9316 | 2005-12 | 384 |  |  | 379 |  | 379.1 |  | 377.6 | [5 empty] | 10.5 | 10.15 | 0.35 | I | 32.499 | 101.25 | 9.4 | 7.3 | 75 | 8.8 | 4326 | 162.7459
2005.4459 | 50.028 | -144.9333 | 2005-12 | 384 | I | 345.8 | 379.1 | 336.3 | 379.2 | 336.4 | 377.7 | 335.1 | -42.56 | -5.57 | -8.69 | -7.03 | 10.49 | 10.15 | 0.34 |  | 32.484 | 101.25 | 9.4 | 7.3 | 75 | 8.9 | 4327 | 162.7476
2005.4459 | 50.0278 | -144.935 | 2005-12 | 384.1 |  |  | 379.1 |  | 379.2 |  | 377.8 | [5 empty] | 10.5 | 10.15 | 0.35 | I | 32.474 | 101.25 | 9.2 | 7.2 | 75 | 8.9 | 4328 | 162.7493
2005.4459 | 50.0281 | -144.936 | 2005-12 | 384.1 | I | 345.9 | 379.1 | 336.2 | 379.2 | 336.4 | 377.8 | 335.1 | -42.67 | -5.65 | -8.84 | -7.21 | 10.5 | 10.15 | 0.35 |  | 32.46 | 101.26 | 9.2 | 7.2 | 75 | 8.9 | 4329 | 162.751
2005.4459 | 50.0286 | -144.9374 | 2005-12 | 384 |  |  | 379.1 |  | 379.2 |  | 377.7 | [5 empty] | 10.49 | 10.15 | 0.34 | I | 32.452 | 101.26 | 9.1 | 7 | 75 | 8.9 | 4330 | 162.7527
2005.4459 | 50.0303 | -144.9329 | 2005-12 | 384 | I | 345.7 | 379.1 | 336.2 | 379.2 | 336.4 | 377.7 | 335.1 | -42.64 | -5.53 | -8.61 | -6.93 | 10.48 | 10.14 | 0.34 |  | 32.504 | 101.27 | 11 | 8.8 | 75 | 8.8 | 4331 | 162.7544
2005.4459 | 50.0311 | -144.923 | 2005-12 |  | c | [11 empty] | 10.48 | 10.14 | 0.34 | I | 32.495 | 101.28 | 10.4 | 8.2 | 75 | 8.8 | 4332 | 162.7561
2005.4459 | 50.0307 | -144.914 | 2005-12 | 383.9 | I | 346.5 | 379.1 | 337.1 | 379.1 | 337.3 | 377.7 | 336 | -41.73 | -5.32 | -8.25 | -6.57 | 10.49 | 10.15 | 0.34 | I | 32.5 | 101.28 | 10.1 | 7.9 | 74.6 | 8.7 | 4333 | 162.7578
2005.4459 | 50.0299 | -144.9084 | 2005-12 | 383.9 |  |  | 379 |  | 379.1 |  | 377.7 | [5 empty] | 10.52 | 10.17 | 0.35 |  | 32.485 | 101.28 | 10 | 7.8 | 74.3 | 8.7 | 4334 | 162.7595
2005.4459 | 50.0265 | -144.9078 | 2005-12 | 383.8 | I | 343.4 | 378.8 | 334 | 378.9 | 334.1 | 377.5 | 332.8 | -44.63 | -5.21 | -7.93 | -5.99 | 10.53 | 10.19 | 0.34 |  | 32.478 | 101.26 | 9.2 | 7.1 | 75 | 8.3 | 4335 | 162.7704
2005.446 | 50.0261 | -144.9121 | 2005-12 | 383.8 |  |  | 378.8 |  | 378.9 |  | 377.4 | [5 empty] | 10.53 | 10.19 | 0.34 | I | 32.49 | 101.26 | 9.3 | 7.2 | 75.2 | 8.3 | 4336 | 162.7721
2005.446 | 50.0262 | -144.9144 | 2005-12 | 383.6 | I | 344.1 | 378.6 | 334.7 | 378.7 | 334.9 | 377.3 | 333.6 | -43.65 | -5.39 | -8.3 | -6.48 | 10.53 | 10.2 | 0.33 |  | 32.478 | 101.25 | 9.4 | 7.4 | 75.4 | 8.6 | 4337 | 162.7738
2005.446 | 50.0266 | -144.9168 | 2005-12 | 383.5 |  |  | 378.5 |  | 378.6 |  | 377.1 | [5 empty] | 10.53 | 10.19 | 0.34 |  | 32.475 | 101.25 | 9.2 | 7.2 | 75.6 | 8.8 | 4338 | 162.7755
2005.446 | 50.0268 | -144.9208 | 2005-12 | 383.5 | I | 344.7 | 378.4 | 335.2 | 378.5 | 335.3 | 377.1 | 334 | -43.05 | -5.76 | -9.03 | -7.41 | 10.52 | 10.18 | 0.34 | I | 32.493 | 101.24 | 9.2 | 7.2 | 76 | 9 | 4339 | 162.7772
2005.446 | 50.0272 | -144.9245 | 2005-12 | 383.5 |  |  | 378.5 |  | 378.6 |  | 377.1 | [5 empty] | 10.52 | 10.18 | 0.34 |  | 32.49 | 101.25 | 9.2 | 7.2 | 76.2 | 8.9 | 4340 | 162.7789
2005.446 | 50.0298 | -144.9237 | 2005-12 | 384 | I | 344.6 | 379 | 335.2 | 379.1 | 335.3 | 377.7 | 334 | -43.66 | -5.37 | -8.26 | -6.43 | 10.51 | 10.17 | 0.34 | I | 32.483 | 101.26 | 9.1 | 7.2 | 76.5 | 8.5 | 4341 | 162.7806
2005.446 | 50.0308 | -144.9186 | 2005-12 | 384.5 |  |  | 379.6 |  | 379.7 |  | 378.2 | [5 empty] | 10.5 | 10.16 | 0.34 |  | 32.476 | 101.27 | 10.1 | 8.1 | 76.7 | 8.1 | 4342 | 162.7823
2005.446 | 50.0298 | -144.9166 | 2005-12 | 384 | I | 345 | 379.1 | 335.6 | 379.2 | 335.8 | 377.7 | 334.5 | -43.25 | -4.51 | -6.76 | -4.79 | 10.51 | 10.17 | 0.34 | I | 32.485 | 101.28 | 9.6 | 7.6 | 76.8 | 7.8 | 4343 | 162.784
2005.446 | 50.0294 | -144.9157 | 2005-12 | 383.5 |  |  | 378.6 |  | 378.7 |  | 377.3 | [5 empty] | 10.54 | 10.19 | 0.35 |  | 32.479 | 101.29 | 9.6 | 7.6 | 76.8 | 7.6 | 4344 | 162.7857
2005.446 | 50.026 | -144.9176 | 2005-12 | 383.9 | I | 344.5 | 379 | 335.1 | 379.1 | 335.2 | 377.7 | 334 | -43.72 | -4.96 | -7.52 | -5.59 | 10.53 | 10.19 | 0.34 | I | 32.464 | 101.29 | 9.3 | 7.4 | 77.5 | 8.1 | 4345 | 162.7966
2005.446 | 50.0261 | -144.9179 | 2005-12 | 384 |  |  | 379.1 |  | 379.2 |  | 377.7 | [5 empty] | 10.52 | 10.19 | 0.33 |  | 32.463 | 101.29 | 9.2 | 7.4 | 77.9 | 8 | 4346 | 162.7983
2005.446 | 50.026 | -144.9181 | 2005-12 | 384 | I | 345.1 | 379.2 | 335.9 | 379.3 | 336 | 377.8 | 334.7 | -43.08 | -4.96 | -7.53 | -5.64 | 10.52 | 10.19 | 0.33 | I | 32.477 | 101.28 | 9.3 | 7.5 | 78.3 | 8.2 | 4347 | 162.8
2005.446 | 50.0263 | -144.9184 | 2005-12 | 384.1 |  |  | 379.2 |  | 379.3 |  | 377.9 | [5 empty] | 10.52 | 10.19 | 0.33 |  | 32.478 | 101.28 | 9.4 | 7.7 | 78.5 | 8.5 | 4348 | 162.8017
2005.446 | 50.0264 | -144.9186 | 2005-12 | 384.1 | I | 344.8 | 379.3 | 335.5 | 379.3 | 335.7 | 377.9 | 334.4 | -43.48 | -5.64 | -8.79 | -7.08 | 10.51 | 10.18 | 0.33 | I | 32.492 | 101.28 | 9.2 | 7.4 | 78.7 | 8.8 | 4349 | 162.8034
2005.446 | 50.0263 | -144.9189 | 2005-12 | 384.1 |  |  | 379.2 |  | 379.3 |  | 377.9 | [5 empty] | 10.52 | 10.18 | 0.34 |  | 32.481 | 101.28 | 9 | 7.3 | 79 | 9.1 | 4350 | 162.8051
2005.446 | 50.0262 | -144.9194 | 2005-12 | 384.3 | I | 345.1 | 379.4 | 335.7 | 379.5 | 335.8 | 378 | 334.5 | -43.49 | -6.11 | -9.7 | -8.21 | 10.52 | 10.18 | 0.34 | I | 32.482 | 101.28 | 9 | 7.3 | 78.7 | 9.3 | 4351 | 162.8068
2005.4461 | 50.0262 | -144.92 | 2005-12 | 384.4 |  |  | 379.5 |  | 379.6 |  | 378.2 | [5 empty] | 10.51 | 10.18 | 0.33 | I | 32.49 | 101.28 | 8.8 | 7 | 78.1 | 9.2 | 4352 | 162.8085
2005.4461 | 50.0262 | -144.9206 | 2005-12 | 384.4 | I | 345.2 | 379.5 | 335.7 | 379.6 | 335.9 | 378.2 | 334.6 | -43.57 | -6.07 | -9.62 | -8.09 | 10.52 | 10.18 | 0.34 |  | 32.483 | 101.28 | 8.8 | 7 | 77.8 | 9.2 | 4353 | 162.8102
2005.4461 | 50.0262 | -144.9216 | 2005-12 | 384.4 |  |  | 379.5 |  | 379.6 |  | 378.1 | [5 empty] | 10.53 | 10.19 | 0.34 | I | 32.494 | 101.27 | 8.9 | 7 | 77 | 9.2 | 4354 | 162.8119
2005.4461 | 50.0299 | -144.9267 | 2005-12 | 383.8 | I | 344.4 | 379 | 335.1 | 379.1 | 335.2 | 377.6 | 333.9 | -43.69 | -4.8 | -7.24 | -5.27 | 10.52 | 10.18 | 0.34 | I | 32.495 | 101.29 | 8.9 | 7.3 | 80.6 | 8 | 4355 | 162.8228
2005.4461 | 50.0294 | -144.9282 | 2005-12 | 383.7 |  |  | 378.9 |  | 379 |  | 377.5 | [5 empty] | 10.51 | 10.17 | 0.34 |  | 32.497 | 101.29 | 9 | 7.4 | 80.2 | 8 | 4356 | 162.8245
2005.4461 | 50.0287 | -144.9294 | 2005-12 | 383.7 | I | 345.1 | 378.8 | 335.7 | 378.9 | 335.9 | 377.4 | 334.6 | -42.86 | -4.82 | -7.3 | -5.39 | 10.51 | 10.17 | 0.34 |  | 32.49 | 101.28 | 8.9 | 7.3 | 80 | 8.1 | 4357 | 162.8262
2005.4461 | 50.029 | -144.9307 | 2005-12 | 383.6 |  |  | 378.7 |  | 378.8 |  | 377.4 | [5 empty] | 10.52 | 10.18 | 0.34 | I | 32.492 | 101.28 | 8.9 | 7.4 | 81 | 8.2 | 4358 | 162.8279
2005.4461 | 50.0292 | -144.9312 | 2005-12 | 383.6 | I | 344.9 | 378.7 | 335.5 | 378.8 | 335.6 | 377.4 | 334.3 | -43.02 | -5 | -7.6 | -5.73 | 10.52 | 10.18 | 0.34 |  | 32.486 | 101.28 | 8.8 | 7.3 | 81.9 | 8.2 | 4359 | 162.8296
2005.4461 | 50.0294 | -144.9313 | 2005-12 | 383.6 |  |  | 378.7 |  | 378.8 |  | 377.3 | [5 empty] | 10.51 | 10.17 | 0.34 | I | 32.49 | 101.27 | 8.8 | 7.4 | 83 | 8.3 | 4360 | 162.8313
2005.4461 | 50.029 | -144.9327 | 2005-12 | 383.8 | I | 345.1 | 378.9 | 335.6 | 379 | 335.8 | 377.5 | 334.5 | -43.01 | -5.16 | -7.91 | -6.07 | 10.51 | 10.17 | 0.34 |  | 32.491 | 101.27 | 8.7 | 7.4 | 84 | 8.4 | 4361 | 162.833
2005.4461 | 50.029 | -144.9336 | 2005-12 | 384 |  |  | 379.1 |  | 379.2 |  | 377.7 | [5 empty] | 10.51 | 10.17 | 0.34 | I | 32.494 | 101.27 | 8.6 | 7.3 | 84.2 | 8.4 | 4362 | 162.8347
2005.4461 | 50.0292 | -144.9342 | 2005-12 | 383.9 | I | 344.9 | 379.1 | 335.5 | 379.1 | 335.6 | 377.7 | 334.3 | -43.35 | -4.97 | -7.55 | -5.65 | 10.52 | 10.18 | 0.34 |  | 32.489 | 101.28 | 8.5 | 7.3 | 84.5 | 8.2 | 4363 | 162.8364
2005.4461 | 50.0285 | -144.9341 | 2005-12 | 383.9 |  |  | 379 |  | 379.1 |  | 377.7 | [5 empty] | 10.51 | 10.18 | 0.33 | I | 32.491 | 101.28 | 8.4 | 7.2 | 84.7 | 8 | 4364 | 162.838
2005.4462 | 50.0281 | -144.9342 | 2005-12 | 383.8 | I | 345.1 | 379 | 335.7 | 379.1 | 335.9 | 377.6 | 334.6 | -43.04 | -3.86 | -5.7 | -3.71 | 10.5 | 10.16 | 0.34 |  | 32.489 | 101.29 | 8 | 6.9 | 86 | 7.1 | 4365 | 162.849
2005.4462 | 50.0279 | -144.9339 | 2005-12 | 383.8 |  |  | 379 |  | 379.1 |  | 377.6 | [5 empty] | 10.5 | 10.16 | 0.34 | I | 32.489 | 101.3 | 7.8 | 6.8 | 86.8 | 6.8 | 4366 | 162.8507
2005.4462 | 50.0277 | -144.9336 | 2005-12 | 383.8 | I | 345.7 | 379 | 336.3 | 379.1 | 336.5 | 377.7 | 335.2 | -42.47 | -3.18 | -4.69 | -2.79 | 10.5 | 10.16 | 0.34 |  | 32.492 | 101.31 | 7.9 | 7 | 88 | 6.5 | 4367 | 162.8524
2005.4462 | 50.0277 | -144.9333 | 2005-12 | 383.8 |  |  | 379.1 |  | 379.2 |  | 377.7 | [5 empty] | 10.5 | 10.16 | 0.34 | I | 32.477 | 101.32 | 7.9 | 7.1 | 89 | 6.2 | 4368 | 162.8541
2005.4462 | 50.0277 | -144.9329 | 2005-12 | 383.9 | I | 345.7 | 379.1 | 336.4 | 379.2 | 336.5 | 377.8 | 335.3 | -42.52 | -2.85 | -4.24 | -2.4 | 10.5 | 10.16 | 0.34 |  | 32.478 | 101.31 | 8 | 7.2 | 89 | 6.2 | 4369 | 162.8558
2005.4462 | 50.0277 | -144.9327 | 2005-12 | 384 |  |  | 379.2 |  | 379.3 |  | 377.9 | [5 empty] | 10.5 | 10.16 | 0.34 |  | 32.484 | 101.31 | 7.9 | 7 | 89 | 6.3 | 4370 | 162.8575
2005.4462 | 50.0275 | -144.9329 | 2005-12 | 383.9 | I | 345.4 | 379.1 | 336.1 | 379.2 | 336.2 | 377.8 | 334.9 | -42.86 | -3.07 | -4.53 | -2.64 | 10.5 | 10.16 | 0.34 | I | 32.476 | 101.3 | 8.1 | 7.2 | 88.9 | 6.4 | 4371 | 162.8592
2005.4462 | 50.0273 | -144.9327 | 2005-12 | 383.9 |  |  | 379.1 |  | 379.2 |  | 377.7 | [5 empty] | 10.5 | 10.16 | 0.34 |  | 32.496 | 101.3 | 8 | 7.1 | 89 | 6.5 | 4372 | 162.8608
2005.4462 | 50.0275 | -144.9327 | 2005-12 | 383.9 | I | 345.3 | 379 | 335.9 | 379.1 | 336.1 | 377.7 | 334.8 | -42.86 | -3.19 | -4.71 | -2.79 | 10.5 | 10.16 | 0.34 | I | 32.486 | 101.29 | 7.9 | 7.1 | 89.2 | 6.5 | 4373 | 162.8625
2005.4462 | 50.0278 | -144.9332 | 2005-12 | 383.8 |  |  | 379 |  | 379.1 |  | 377.6 | [5 empty] | 10.5 | 10.16 | 0.34 |  | 32.484 | 101.29 | 7.9 | 7.1 | 89.5 | 6.5 | 4374 | 162.8642
2005.4462 | 50.028 | -144.9341 | 2005-12 | 384.2 | I | 345.9 | 379.2 | 336.3 | 379.3 | 336.5 | 377.8 | 335.2 | -42.62 | -3.68 | -5.43 | -3.47 | 10.5 | 10.16 | 0.34 |  | 32.5 | 101.25 | 8.2 | 7.6 | 92 | 7 | 4375 | 162.8752
2005.4462 | 50.0281 | -144.9341 | 2005-12 | 384.2 |  |  | 379.3 |  | 379.3 |  | 377.9 | [5 empty] | 10.5 | 10.16 | 0.34 |  | 32.502 | 101.25 | 8.3 | 7.7 | 92.1 | 7.2 | 4376 | 162.8769
2005.4462 | 50.0282 | -144.9342 | 2005-12 | 384.3 | I | 346.1 | 379.3 | 336.6 | 379.4 | 336.7 | 377.9 | 335.4 | -42.47 | -4 | -5.92 | -3.96 | 10.5 | 10.16 | 0.34 | I | 32.501 | 101.25 | 8.6 | 7.9 | 92 | 7.3 | 4377 | 162.8785
2005.4462 | 50.028 | -144.934 | 2005-12 | 384.3 |  |  | 379.3 |  | 379.4 |  | 377.9 | [5 empty] | 10.49 | 10.16 | 0.33 |  | 32.501 | 101.25 | 8.6 | 8 | 92 | 7.5 | 4378 | 162.8803
2005.4463 | 50.028 | -144.9339 | 2005-12 | 384.4 | I | 346.3 | 379.4 | 336.9 | 379.5 | 337.1 | 378 | 335.8 | -42.23 | -4.3 | -6.42 | -4.48 | 10.49 | 10.16 | 0.33 | I | 32.501 | 101.25 | 8.7 | 8.1 | 92 | 7.6 | 4379 | 162.8819
2005.4463 | 50.0279 | -144.9337 | 2005-12 | 384.4 |  |  | 379.4 |  | 379.5 |  | 378 | [5 empty] | 10.5 | 10.16 | 0.34 |  | 32.501 | 101.24 | 8.8 | 8.1 | 91.8 | 7.9 | 4380 | 162.8837
2005.4463 | 50.0276 | -144.9335 | 2005-12 | 384.4 | I | 346.6 | 379.3 | 336.8 | 379.4 | 337 | 378 | 335.7 | -42.25 | -4.85 | -7.37 | -5.52 | 10.5 | 10.15 | 0.35 | I | 32.499 | 101.24 | 8.9 | 8.2 | 91.6 | 8.2 | 4381 | 162.8853
2005.4463 | 50.0278 | -144.9339 | 2005-12 | 384.3 |  |  | 379.2 |  | 379.3 |  | 377.8 | [5 empty] | 10.49 | 10.15 | 0.34 |  | 32.497 | 101.23 | 8.9 | 8.2 | 91.2 | 8.5 | 4382 | 162.887
2005.4463 | 50.0282 | -144.9339 | 2005-12 | 384.4 | I | 346.4 | 379.3 | 336.8 | 379.4 | 336.9 | 377.9 | 335.6 | -42.29 | -5.43 | -8.44 | -6.75 | 10.49 | 10.15 | 0.34 | I | 32.5 | 101.22 | 9 | 8.3 | 91 | 8.8 | 4383 | 162.8887
2005.4463 | 50.0283 | -144.9344 | 2005-12 | 384.5 |  |  | 379.4 |  | 379.5 |  | 378 | [5 empty] | 10.49 | 10.15 | 0.34 | I | 32.499 | 101.22 | 9.2 | 8.4 | 90.5 | 8.9 | 4384 | 162.8904
2005.4463 | 50.0281 | -144.9353 | 2005-12 | 383.5 | I | 346.4 | 378.4 | 336.7 | 378.5 | 336.9 | 377.1 | 335.6 | -41.45 | -5.55 | -8.72 | -7.16 | 10.5 | 10.16 | 0.34 | I | 32.502 | 101.22 | 8.9 | 7.9 | 87.5 | 9 | 4385 | 162.9014
2005.4463 | 50.0283 | -144.935 | 2005-12 | 383.4 |  |  | 378.3 |  | 378.4 |  | 376.9 | [5 empty] | 10.49 | 10.15 | 0.34 |  | 32.504 | 101.22 | 9.1 | 8.1 | 87 | 8.9 | 4386 | 162.903
2005.4463 | 50.028 | -144.9351 | 2005-12 | 383.3 | I | 346.7 | 378.2 | 337.1 | 378.3 | 337.2 | 376.9 | 335.9 | -40.95 | -5.29 | -8.23 | -6.61 | 10.49 | 10.15 | 0.34 | I | 32.505 | 101.22 | 9.2 | 8.1 | 86.8 | 8.8 | 4387 | 162.9048
2005.4463 | 50.0282 | -144.9352 | 2005-12 | 383.3 |  |  | 378.2 |  | 378.3 |  | 376.9 | [5 empty] | 10.49 | 10.15 | 0.34 |  | 32.504 | 101.23 | 9.2 | 8.1 | 86.4 | 8.7 | 4388 | 162.9064
2005.4463 | 50.0286 | -144.935 | 2005-12 | 383.3 | I | 346.8 | 378.2 | 337.1 | 378.3 | 337.3 | 376.8 | 336 | -40.84 | -5.06 | -7.79 | -6.1 | 10.49 | 10.15 | 0.34 |  | 32.497 | 101.23 | 9.2 | 8.1 | 86.2 | 8.6 | 4389 | 162.9082
2005.4463 | 50.0295 | -144.9349 | 2005-12 | 383.2 |  |  | 378.2 |  | 378.3 |  | 376.8 | [5 empty] | 10.48 | 10.15 | 0.33 | I | 32.498 | 101.23 | 9.1 | 7.9 | 86 | 8.5 | 4390 | 162.9098
2005.4463 | 50.0303 | -144.9344 | 2005-12 | 383.1 | I | 346.6 | 378 | 337.1 | 378.1 | 337.3 | 376.7 | 336 | -40.72 | -4.71 | -7.16 | -5.38 | 10.48 | 10.15 | 0.33 |  | 32.513 | 101.23 | 9.1 | 8 | 86 | 8.2 | 4391 | 162.9115
2005.4463 | 50.0317 | -144.9332 | 2005-12 | 383 |  |  | 377.9 |  | 378 |  | 376.6 | [5 empty] | 10.49 | 10.15 | 0.34 | I | 32.509 | 101.24 | 9.7 | 8.5 | 86 | 8 | 4392 | 162.9132
2005.4463 | 50.0317 | -144.9315 | 2005-12 | 382.9 | I | 346.5 | 377.9 | 336.9 | 378 | 337.1 | 376.5 | 335.8 | -40.7 | -4.21 | -6.3 | -4.44 | 10.5 | 10.16 | 0.34 |  | 32.511 | 101.24 | 9.6 | 8.4 | 86 | 7.7 | 4393 | 162.9149
2005.4463 | 50.0306 | -144.9327 | 2005-12 | 382.8 |  |  | 377.8 |  | 377.9 |  | 376.5 | [5 empty] | 10.51 | 10.16 | 0.35 | I | 32.51 | 101.25 | 9.4 | 8.2 | 86.1 | 7.5 | 4394 | 162.9166
2005.4464 | 50.031 | -144.9336 | 2005-12 | 383.2 | I | 347.2 | 378.1 | 337.7 | 378.2 | 337.9 | 376.8 | 336.6 | -40.19 | -4.9 | -7.52 | -5.83 | 10.48 | 10.15 | 0.33 |  | 32.508 | 101.23 | 9.1 | 8.1 | 87.6 | 8.5 | 4395 | 162.9275
2005.4464 | 50.0305 | -144.9336 | 2005-12 | 383.2 |  |  | 378.2 |  | 378.3 |  | 376.9 | [5 empty] | 10.49 | 10.15 | 0.34 | I | 32.508 | 101.24 | 9.5 | 8.6 | 88.5 | 8.2 | 4396 | 162.9292
2005.4464 | 50.0291 | -144.9334 | 2005-12 | 383.3 | I | 347.2 | 378.3 | 337.8 | 378.4 | 337.9 | 377 | 336.6 | -40.31 | -4.4 | -6.64 | -4.82 | 10.49 | 10.16 | 0.33 |  | 32.513 | 101.24 | 9.2 | 8.3 | 89 | 8 | 4397 | 162.9309
2005.4464 | 50.0282 | -144.935 | 2005-12 | 383.4 |  |  | 378.4 |  | 378.5 |  | 377.1 | [5 empty] | 10.49 | 10.15 | 0.34 | I | 32.514 | 101.24 | 9.1 | 8.3 | 89.2 | 7.8 | 4398 | 162.9326
2005.4464 | 50.0291 | -144.9358 | 2005-12 | 383.2 | I | 347.3 | 378.2 | 337.9 | 378.3 | 338 | 376.9 | 336.7 | -40.14 | -3.99 | -5.94 | -4.1 | 10.48 | 10.15 | 0.33 |  | 32.512 | 101.24 | 8.8 | 8 | 89.6 | 7.6 | 4399 | 162.9343
2005.4464 | 50.0292 | -144.9348 | 2005-12 | 383.1 |  |  | 378 |  | 378.1 |  | 376.7 | [5 empty] | 10.47 | 10.15 | 0.32 | I | 32.522 | 101.24 | 9 | 8.2 | 89.8 | 7.3 | 4400 | 162.936
2005.4464 | 50.0296 | -144.9333 | 2005-12 | 383.1 | I | 347.5 | 378.1 | 338.1 | 378.2 | 338.2 | 376.8 | 336.9 | -39.83 | -3.57 | -5.27 | -3.44 | 10.47 | 10.14 | 0.33 |  | 32.518 | 101.24 | 9.1 | 8.3 | 90 | 7.1 | 4401 | 162.9377
2005.4464 | 50.0303 | -144.9339 | 2005-12 | 383.2 |  |  | 378.1 |  | 378.2 |  | 376.8 | [5 empty] | 10.48 | 10.14 | 0.34 |  | 32.519 | 101.23 | 9.4 | 8.6 | 90.3 | 7.2 | 4402 | 162.9394
2005.4464 | 50.0293 | -144.933 | 2005-12 | 383.2 | I | 347.3 | 378.1 | 337.8 | 378.2 | 337.9 | 376.8 | 336.7 | -40.13 | -3.81 | -5.64 | -3.79 | 10.48 | 10.15 | 0.33 | I | 32.517 | 101.23 | 9.1 | 8.3 | 90.6 | 7.4 | 4403 | 162.9411
2005.4464 | 50.0292 | -144.9324 | 2005-12 | 383.2 |  |  | 378.1 |  | 378.2 |  | 376.8 | [5 empty] | 10.47 | 10.15 | 0.32 |  | 32.52 | 101.23 | 9.1 | 8.4 | 90.8 | 7.5 | 4404 | 162.9428
2005.4464 | 50.0642 | -144.9401 | 2005-12 | 383 | I | 346.2 | 377.9 | 336.8 | 378 | 336.9 | 376.6 | 335.6 | -40.95 | -4.63 | -7.01 | -5.2 | 10.5 | 10.17 | 0.33 |  | 32.521 | 101.23 | 9 | 8.4 | 92 | 8.1 | 4405 | 162.9537
2005.4465 | 50.0726 | -144.941 | 2005-12 | 383 |  |  | 377.9 |  | 378 |  | 376.5 | [5 empty] | 10.52 | 10.18 | 0.34 | I | 32.51 | 101.23 | 9.1 | 8.5 | 92 | 8.4 | 4406 | 162.9554
2005.4465 | 50.0809 | -144.9422 | 2005-12 | 382.9 | I | 346.5 | 377.8 | 336.9 | 377.9 | 337 | 376.5 | 335.7 | -40.75 | -5.07 | -7.83 | -6.15 | 10.56 | 10.22 | 0.34 |  | 32.512 | 101.23 | 9.1 | 8.5 | 92 | 8.6 | 4407 | 162.9571
2005.4465 | 50.0893 | -144.9429 | 2005-12 | 382.9 |  |  | 377.8 |  | 377.9 |  | 376.4 | [5 empty] | 10.58 | 10.24 | 0.34 |  | 32.502 | 101.23 | 9.1 | 8.5 | 92 | 8.8 | 4408 | 162.9588
2005.4465 | 50.0976 | -144.9439 | 2005-12 | 382.9 | I | 344.6 | 377.8 | 335.3 | 377.9 | 335.4 | 376.4 | 334.2 | -42.26 | -5.45 | -8.47 | -6.79 | 10.54 | 10.22 | 0.32 | I | 32.512 | 101.22 | 9.1 | 8.4 | 91.7 | 8.8 | 4409 | 162.9605
2005.4465 | 50.1059 | -144.9449 | 2005-12 | 382.9 |  |  | 377.8 |  | 377.9 |  | 376.4 | [5 empty] | 10.43 | 10.13 | 0.3 |  | 32.515 | 101.22 | 9.3 | 8.6 | 91.5 | 8.7 | 4410 | 162.9622
2005.4465 | 50.1133 | -144.9459 | 2005-12 | 382.8 | I | 340.9 | 377.7 | 331.6 | 377.8 | 331.7 | 376.4 | 330.4 | -45.92 | -5.84 | -9.06 | -7.2 | 10.35 | 10.02 | 0.33 | I | 32.52 | 101.22 | 9.3 | 8.6 | 91.1 | 8.7 | 4411 | 162.9639
2005.4465 | 50.1171 | -144.9464 | 2005-12 | 382.7 |  |  | 377.6 |  | 377.7 |  | 376.2 | [5 empty] | 10.36 | 10.03 | 0.33 |  | 32.528 | 101.21 | 9.3 | 8.6 | 91 | 8.7 | 4412 | 162.9656
2005.4465 | 50.1192 | -144.9459 | 2005-12 | 382.7 | I | 341.8 | 377.6 | 332.3 | 377.7 | 332.4 | 376.2 | 331.2 | -45.06 | -5.49 | -8.43 | -6.53 | 10.38 | 10.04 | 0.34 | I | 32.516 | 101.21 | 9.5 | 8.7 | 90.8 | 8.5 | 4413 | 162.9673
2005.4465 | 50.1212 | -144.9462 | 2005-12 | 382.7 |  |  | 377.6 |  | 377.7 |  | 376.2 | [5 empty] | 10.38 | 10.05 | 0.33 |  | 32.519 | 101.21 | 9.3 | 8.5 | 90.5 | 8.3 | 4414 | 162.969
2005.4465 | 50.1727 | -144.952 | 2005-12 | 382.5 | I | 343.9 | 377.4 | 334.5 | 377.5 | 334.6 | 376 | 333.3 | -42.68 | -6.27 | -10.08 | -8.78 | 10.38 | 10.05 | 0.33 | I | 32.525 | 101.2 | 9.4 | 8.6 | 91 | 9.5 | 4415 | 162.9799
2005.4465 | 50.181 | -144.9534 | 2005-12 | 382.5 |  |  | 377.4 |  | 377.4 |  | 376 | [5 empty] | 10.37 | 10.05 | 0.32 |  | 32.525 | 101.2 | 9.3 | 8.6 | 91 | 9.8 | 4416 | 162.9816
2005.4465 | 50.1891 | -144.9545 | 2005-12 | 382.5 | I | 342.8 | 377.4 | 333.4 | 377.5 | 333.5 | 376 | 332.2 | -43.77 | -6.88 | -11.3 | -10.28 | 10.37 | 10.04 | 0.33 | I | 32.526 | 101.19 | 9.2 | 8.5 | 91 | 10 | 4417 | 162.9833
2005.4465 | 50.1974 | -144.9557 | 2005-12 | 382.6 |  |  | 377.4 |  | 377.5 |  | 376.1 | [5 empty] | 10.37 | 10.03 | 0.34 |  | 32.515 | 101.19 | 9.2 | 8.5 | 91 | 10.2 | 4418 | 162.985
2005.4465 | 50.2056 | -144.957 | 2005-12 | 382.5 | I | 340.3 | 377.3 | 330.7 | 377.4 | 330.9 | 376 | 329.6 | -46.37 | -7.73 | -12.95 | -12.26 | 10.37 | 10.03 | 0.34 | I | 32.519 | 101.19 | 9.3 | 8.5 | 91 | 10.4 | 4419 | 162.9867
2005.4465 | 50.2139 | -144.9581 | 2005-12 | 382.4 |  |  | 377.3 |  | 377.4 |  | 375.9 | [5 empty] | 10.36 | 10.03 | 0.33 |  | 32.513 | 101.19 | 9.3 | 8.6 | 91 | 10.4 | 4420 | 162.9884
2005.4465 | 50.2222 | -144.9592 | 2005-12 | 382.4 | I | 338.5 | 377.2 | 329.2 | 377.3 | 329.3 | 375.9 | 328.1 | -47.82 | -7.95 | -13.3 | -12.56 | 10.36 | 10.03 | 0.33 |  | 32.519 | 101.19 | 9.2 | 8.5 | 91 | 10.3 | 4421 | 162.9901
2005.4466 | 50.2306 | -144.9603 | 2005-12 | 382.4 |  |  | 377.2 |  | 377.3 |  | 375.8 | [5 empty] | 10.37 | 10.04 | 0.33 | I | 32.515 | 101.19 | 9.3 | 8.5 | 91 | 10.3 | 4422 | 162.9918
2005.4466 | 50.2388 | -144.9615 | 2005-12 | 382.4 | I | 338.1 | 377.2 | 328.7 | 377.3 | 328.9 | 375.9 | 327.6 | -48.23 | -7.99 | -13.34 | -12.57 | 10.37 | 10.04 | 0.33 |  | 32.518 | 101.18 | 9.3 | 8.6 | 91 | 10.3 | 4423 | 162.9935
2005.4466 | 50.2471 | -144.9627 | 2005-12 | 382.5 |  |  | 377.3 |  | 377.4 |  | 375.9 | [5 empty] | 10.37 | 10.04 | 0.33 | I | 32.521 | 101.18 | 9.4 | 8.7 | 91 | 10.2 | 4424 | 162.9952
2005.4466 | 50.3013 | -144.9694 | 2005-12 | 382.3 | I | 340.6 | 377 | 331.1 | 377.1 | 331.2 | 375.7 | 330 | -45.7 | -6.63 | -10.63 | -9.18 | 10.47 | 10.14 | 0.33 | I | 32.51 | 101.18 | 9.4 | 8.7 | 91 | 9.5 | 4425 | 163.0061
2005.4466 | 50.3096 | -144.9706 | 2005-12 | 382.2 |  |  | 377 |  | 377 |  | 375.6 | [5 empty] | 10.47 | 10.14 | 0.33 | I | 32.51 | 101.17 | 9.4 | 8.7 | 91 | 9.4 | 4426 | 163.0078
2005.4466 | 50.3181 | -144.9713 | 2005-12 | 382.1 | I | 339.7 | 376.9 | 330.2 | 377 | 330.3 | 375.5 | 329.1 | -46.46 | -6.54 | -10.39 | -8.8 | 10.45 | 10.12 | 0.33 |  | 32.513 | 101.17 | 9.5 | 8.8 | 91 | 9.3 | 4427 | 163.0095
2005.4466 | 50.3265 | -144.9724 | 2005-12 | 382.1 |  |  | 376.8 |  | 376.9 |  | 375.5 | [5 empty] | 10.39 | 10.08 | 0.31 | I | 32.522 | 101.17 | 9.5 | 8.8 | 91 | 9.2 | 4428 | 163.0112
2005.4466 | 50.3347 | -144.9734 | 2005-12 | 382.2 | I | 344.5 | 377 | 335 | 377.1 | 335.2 | 375.6 | 333.9 | -41.71 | -5.71 | -9.02 | -7.51 | 10.3 | 9.98 | 0.32 |  | 32.523 | 101.17 | 9.3 | 8.6 | 91 | 9.1 | 4429 | 163.0129
2005.4466 | 50.3432 | -144.9743 | 2005-12 | 382.3 |  |  | 377.1 |  | 377.2 |  | 375.7 | [5 empty] | 10.25 | 9.92 | 0.33 | I | 32.515 | 101.17 | 9.2 | 8.5 | 91 | 9.1 | 4430 | 163.0146
2005.4466 | 50.3515 | -144.9755 | 2005-12 | 382.3 | I | 347.2 | 377.1 | 337.6 | 377.2 | 337.7 | 375.7 | 336.4 | -39.32 | -5.43 | -8.59 | -7.19 | 10.22 | 9.89 | 0.33 |  | 32.512 | 101.16 | 9.3 | 8.6 | 91.4 | 9.2 | 4431 | 163.0163
2005.4466 | 50.3599 | -144.9764 | 2005-12 | 382.4 |  |  | 377.1 |  | 377.2 |  | 375.8 | [5 empty] | 10.21 | 9.88 | 0.33 | I | 32.509 | 101.16 | 9.2 | 8.6 | 91.6 | 9.3 | 4432 | 163.0179
2005.4466 | 50.3683 | -144.9775 | 2005-12 | 382.4 | I | 347.4 | 377.2 | 337.8 | 377.2 | 337.9 | 375.8 | 336.6 | -39.17 | -5.58 | -8.9 | -7.6 | 10.2 | 9.87 | 0.33 |  | 32.505 | 101.16 | 9.3 | 8.6 | 91.8 | 9.4 | 4433 | 163.0197
2005.4466 | 50.3766 | -144.9785 | 2005-12 | 382.4 |  |  | 377.2 |  | 377.3 |  | 375.8 | [5 empty] | 10.21 | 9.88 | 0.33 |  | 32.505 | 101.16 | 9.3 | 8.6 | 92 | 9.4 | 4434 | 163.0213
2005.4467 | 50.4297 | -144.9851 | 2005-12 | 382.2 | I | 341.1 | 377 | 331.5 | 377.1 | 331.6 | 375.6 | 330.4 | -45.29 | -6.72 | -10.83 | -9.48 | 10.25 | 9.91 | 0.34 |  | 32.5 | 101.16 | 9.4 | 8.7 | 91.4 | 9.6 | 4435 | 163.0323
2005.4467 | 50.4379 | -144.9861 | 2005-12 | 382.2 |  |  | 377 |  | 377.1 |  | 375.6 | [5 empty] | 10.24 | 9.91 | 0.33 | I | 32.499 | 101.16 | 9.4 | 8.7 | 91.1 | 9.5 | 4436 | 163.034
2005.4467 | 50.446 | -144.9873 | 2005-12 | 382.2 | I | 340.6 | 377 | 331.1 | 377 | 331.3 | 375.6 | 330 | -45.59 | -6.63 | -10.62 | -9.18 | 10.23 | 9.9 | 0.33 |  | 32.497 | 101.16 | 9.4 | 8.6 | 91.1 | 9.5 | 4437 | 163.0357
2005.4467 | 50.4542 | -144.9884 | 2005-12 | 382.1 |  |  | 376.9 |  | 377 |  | 375.5 | [5 empty] | 10.23 | 9.89 | 0.34 | I | 32.496 | 101.15 | 9.3 | 8.6 | 91.4 | 9.3 | 4438 | 163.0374
2005.4467 | 50.4623 | -144.9896 | 2005-12 | 382.2 | I | 340.9 | 376.9 | 331.4 | 377 | 331.5 | 375.6 | 330.3 | -45.31 | -6.32 | -10.01 | -8.43 | 10.23 | 9.9 | 0.33 | I | 32.502 | 101.15 | 9.4 | 8.7 | 91.6 | 9.2 | 4439 | 163.039
2005.4467 | 50.4706 | -144.9909 | 2005-12 | 382.2 |  |  | 377 |  | 377.1 |  | 375.6 | [5 empty] | 10.23 | 9.9 | 0.33 |  | 32.501 | 101.15 | 9.2 | 8.5 | 91.8 | 9.1 | 4440 | 163.0408
2005.4467 | 50.4787 | -144.9923 | 2005-12 | 382.2 | I | 341.3 | 376.9 | 331.6 | 377 | 331.8 | 375.5 | 330.5 | -45.01 | -6.1 | -9.59 | -7.93 | 10.23 | 9.89 | 0.34 | I | 32.499 | 101.15 | 9.3 | 8.6 | 92 | 9.1 | 4441 | 163.0424
2005.4467 | 50.4871 | -144.9936 | 2005-12 | 382.1 |  |  | 376.8 |  | 376.9 |  | 375.5 | [5 empty] | 10.22 | 9.89 | 0.33 |  | 32.488 | 101.15 | 9.3 | 8.6 | 92 | 9.3 | 4442 | 163.0441
2005.4467 | 50.4953 | -144.995 | 2005-12 | 382.3 | I | 343.1 | 377 | 333.4 | 377.1 | 333.5 | 375.7 | 332.3 | -43.42 | -6.29 | -10.08 | -8.7 | 10.22 | 9.88 | 0.34 | I | 32.495 | 101.14 | 9.3 | 8.6 | 92 | 9.4 | 4443 | 163.0458
2005.4467 | 50.5036 | -144.9963 | 2005-12 | 382.6 |  |  | 377.3 |  | 377.3 |  | 375.9 | [5 empty] | 10.22 | 9.88 | 0.34 |  | 32.494 | 101.14 | 9.2 | 8.6 | 91.9 | 9.6 | 4444 | 163.0475
2005.4467 | 50.5573 | -145.0045 | 2005-12 | 382.2 | I | 342.8 | 376.8 | 333 | 376.9 | 333.2 | 375.4 | 331.9 | -43.54 | -6.59 | -10.7 | -9.49 | 10.2 | 9.86 | 0.34 | I | 32.498 | 101.12 | 9.1 | 8.6 | 93 | 9.7 | 4445 | 163.0585
2005.4467 | 50.5656 | -145.0056 | 2005-12 | 382.1 |  |  | 376.7 |  | 376.8 |  | 375.4 | [5 empty] | 10.2 | 9.86 | 0.34 |  | 32.496 | 101.12 | 9.2 | 8.6 | 93 | 9.8 | 4446 | 163.0601
2005.4467 | 50.574 | -145.0064 | 2005-12 | 382.1 | I | 342.7 | 376.7 | 332.9 | 376.8 | 333.1 | 375.3 | 331.8 | -43.53 | -6.81 | -11.16 | -10.12 | 10.2 | 9.86 | 0.34 | I | 32.504 | 101.12 | 9.3 | 8.7 | 93.1 | 9.9 | 4447 | 163.0619
2005.4467 | 50.5822 | -145.0075 | 2005-12 | 382 |  |  | 376.7 |  | 376.8 |  | 375.3 | [5 empty] | 10.2 | 9.86 | 0.34 |  | 32.501 | 101.12 | 9.3 | 8.7 | 92.8 | 9.9 | 4448 | 163.0635
2005.4468 | 50.5906 | -145.0073 | 2005-12 | 382 | I | 342.4 | 376.7 | 332.6 | 376.8 | 332.7 | 375.3 | 331.5 | -43.86 | -6.63 | -10.76 | -9.54 | 10.2 | 9.86 | 0.34 | I | 32.498 | 101.12 | 9.3 | 8.7 | 92.7 | 9.7 | 4449 | 163.0652
2005.4468 | 50.599 | -145.0071 | 2005-12 | 382.1 |  |  | 376.7 |  | 376.8 |  | 375.3 | [5 empty] | 10.2 | 9.86 | 0.34 |  | 32.507 | 101.12 | 9.4 | 8.8 | 92.4 | 9.5 | 4450 | 163.0669
2005.4468 | 50.6073 | -145.0071 | 2005-12 | 381.9 | I | 343.5 | 376.5 | 333.7 | 376.6 | 333.8 | 375.1 | 332.6 | -42.58 | -6.04 | -9.61 | -8.18 | 10.2 | 9.86 | 0.34 | I | 32.494 | 101.12 | 9.4 | 8.8 | 92.1 | 9.3 | 4451 | 163.0686
2005.4468 | 50.6155 | -145.0068 | 2005-12 | 381.7 |  |  | 376.3 |  | 376.3 |  | 374.9 | [5 empty] | 10.22 | 9.89 | 0.33 |  | 32.49 | 101.11 | 9.4 | 8.7 | 91.7 | 9.2 | 4452 | 163.0703
2005.4468 | 50.6239 | -145.0065 | 2005-12 | 381.7 | I | 345.3 | 376.3 | 335.4 | 376.4 | 335.6 | 374.9 | 334.3 | -40.64 | -5.71 | -9.06 | -7.66 | 10.24 | 9.9 | 0.34 |  | 32.496 | 101.11 | 9.4 | 8.7 | 91.3 | 9.3 | 4453 | 163.072
2005.4468 | 50.6323 | -145.0063 | 2005-12 | 381.7 |  |  | 376.3 |  | 376.4 |  | 374.9 | [5 empty] | 10.25 | 9.92 | 0.33 | I | 32.495 | 101.11 | 9.3 | 8.6 | 90.7 | 9.3 | 4454 | 163.0737
2005.4468 | 50.685 | -145.0056 | 2005-12 | 382.3 | I | 344.1 | 376.8 | 334.3 | 376.9 | 334.5 | 375.5 | 333.2 | -42.3 | -6.52 | -10.63 | -9.55 | 10.26 | 9.93 | 0.33 | I | 32.502 | 101.1 | 9.2 | 8.4 | 90.3 | 9.8 | 4455 | 163.0847
2005.4468 | 50.6931 | -145.0059 | 2005-12 | 382.4 |  |  | 377 |  | 377.1 |  | 375.6 | [5 empty] | 10.24 | 9.91 | 0.33 |  | 32.5 | 101.11 | 9.2 | 8.5 | 91 | 9.6 | 4456 | 163.0863
2005.4468 | 50.7013 | -145.0061 | 2005-12 | 382.4 | I | 344.7 | 377 | 334.8 | 377.1 | 334.9 | 375.6 | 333.6 | -42 | -6.1 | -9.78 | -8.45 | 10.29 | 9.95 | 0.34 | I | 32.494 | 101.11 | 9.1 | 8.4 | 91.3 | 9.5 | 4457 | 163.088
2005.4468 | 50.7095 | -145.0067 | 2005-12 | 382.5 |  |  | 377 |  | 377.1 |  | 375.7 | [5 empty] | 10.3 | 9.98 | 0.32 | I | 32.495 | 101.11 | 9.1 | 8.5 | 92 | 9.3 | 4458 | 163.0897
2005.4468 | 50.7177 | -145.0071 | 2005-12 | 382.3 | I | 346.6 | 376.9 | 336.8 | 377 | 337 | 375.5 | 335.7 | -39.86 | -5.51 | -8.72 | -7.3 | 10.32 | 9.99 | 0.33 |  | 32.492 | 101.11 | 9.1 | 8.5 | 92 | 9.2 | 4459 | 163.0914
2005.4468 | 50.726 | -145.0077 | 2005-12 | 382.2 |  |  | 376.8 |  | 376.8 |  | 375.4 | [5 empty] | 10.32 | 9.99 | 0.33 | I | 32.492 | 101.11 | 9.2 | 8.6 | 91.9 | 9.2 | 4460 | 163.0931
2005.4468 | 50.7344 | -145.0083 | 2005-12 | 382.1 | I | 345 | 376.7 | 335.2 | 376.8 | 335.4 | 375.3 | 334.1 | -41.2 | -5.66 | -8.94 | -7.45 | 10.32 | 9.99 | 0.33 |  | 32.493 | 101.11 | 9.2 | 8.6 | 91.9 | 9.1 | 4461 | 163.0948
2005.4468 | 50.7427 | -145.009 | 2005-12 | 382 |  |  | 376.6 |  | 376.7 |  | 375.2 | [5 empty] | 10.32 | 9.99 | 0.33 | I | 32.495 | 101.11 | 9.2 | 8.6 | 91.9 | 9.1 | 4462 | 163.0965
2005.4468 | 50.751 | -145.0093 | 2005-12 | 382.1 | I | 342.5 | 376.6 | 332.9 | 376.7 | 333.1 | 375.3 | 331.8 | -43.49 | -6 | -9.49 | -7.93 | 10.31 | 9.99 | 0.32 |  | 32.493 | 101.11 | 9.2 | 8.5 | 91.8 | 9.2 | 4463 | 163.0982
2005.4468 | 50.7595 | -145.0099 | 2005-12 | 382.2 |  |  | 376.7 |  | 376.8 |  | 375.4 | [5 empty] | 10.31 | 9.99 | 0.32 | I | 32.49 | 101.11 | 9.3 | 8.6 | 91.6 | 9.3 | 4464 | 163.0999
2005.4469 | 50.8128 | -145.013 | 2005-12 | 382.4 | I | 342.7 | 377.1 | 333.3 | 377.1 | 333.4 | 375.7 | 332.1 | -43.55 | -6.59 | -10.68 | -9.47 | 10.13 | 9.82 | 0.31 |  | 32.504 | 101.11 | 9.3 | 8.4 | 89 | 9.7 | 4465 | 163.1108
2005.4469 | 50.8211 | -145.0132 | 2005-12 | 382.5 |  |  | 377.1 |  | 377.2 |  | 375.7 | [5 empty] | 10.09 | 9.77 | 0.32 | I | 32.499 | 101.1 | 9.4 | 8.4 | 88.7 | 9.7 | 4466 | 163.1125
2005.4469 | 50.8295 | -145.0136 | 2005-12 | 382.5 | I | 342.6 | 377.1 | 333 | 377.2 | 333.2 | 375.7 | 331.9 | -43.83 | -6.57 | -10.62 | -9.36 | 10.08 | 9.76 | 0.32 |  | 32.491 | 101.1 | 9.4 | 8.5 | 88.6 | 9.7 | 4467 | 163.1142
2005.4469 | 50.8377 | -145.0141 | 2005-12 | 382.5 |  |  | 377.1 |  | 377.2 |  | 375.7 | [5 empty] | 10.06 | 9.74 | 0.32 | I | 32.495 | 101.1 | 9.4 | 8.4 | 88.3 | 9.6 | 4468 | 163.1159
2005.4469 | 50.8459 | -145.0145 | 2005-12 | 382.4 | I | 341.2 | 377 | 331.6 | 377.1 | 331.7 | 375.7 | 330.5 | -45.21 | -6.7 | -10.79 | -9.44 | 10.06 | 9.73 | 0.33 |  | 32.493 | 101.1 | 9.3 | 8.3 | 88 | 9.6 | 4469 | 163.1176
2005.4469 | 50.8542 | -145.0148 | 2005-12 | 382.4 |  |  | 376.9 |  | 377 |  | 375.6 | [5 empty] | 10.07 | 9.75 | 0.32 | I | 32.491 | 101.1 | 9.3 | 8.4 | 88.3 | 9.2 | 4470 | 163.1193
2005.4469 | 50.8624 | -145.0154 | 2005-12 | 382.4 | I | 340 | 377 | 330.4 | 377.1 | 330.6 | 375.7 | 329.3 | -46.38 | -5.78 | -8.92 | -7.01 | 10.11 | 9.78 | 0.33 | I | 32.488 | 101.1 | 9.3 | 8.4 | 88.9 | 8.6 | 4471 | 163.121
2005.4469 | 50.8707 | -145.0157 | 2005-12 | 382.5 |  |  | 377.1 |  | 377.2 |  | 375.8 | [5 empty] | 10.14 | 9.81 | 0.33 |  | 32.492 | 101.1 | 9.1 | 8.2 | 89.3 | 8 | 4472 | 163.1227
2005.4469 | 50.8782 | -145.014 | 2005-12 | 382.5 | I | 339.7 | 377 | 330 | 377.1 | 330.2 | 375.7 | 328.9 | -46.76 | -4.41 | -6.54 | -4.38 | 10.18 | 9.85 | 0.33 | I | 32.488 | 101.1 | 9.1 | 8.3 | 89.9 | 7.3 | 4473 | 163.1244
2005.4469 | 50.8849 | -145.0091 | 2005-12 | 382.4 |  |  | 377 |  | 377.1 |  | 375.6 | [5 empty] | 10.2 | 9.88 | 0.32 |  | 32.488 | 101.1 | 8.9 | 8.1 | 90.1 | 6.7 | 4474 | 163.1261
2005.447 | 50.8997 | -145.0007 | 2005-12 | 383 | I | 340.9 | 377.7 | 331.5 | 377.8 | 331.6 | 376.4 | 330.4 | -46.01 | -0.21 | -1.44 | -0.46 | 10.35 | 10.03 | 0.32 |  | 32.495 | 101.15 | 8.9 | 8.2 | 91.7 | 3.5 | 4475 | 163.137
2005.447 | 50.8996 | -145.0009 | 2005-12 | 383.1 |  |  | 377.8 |  | 377.9 |  | 376.5 | [5 empty] | 10.36 | 10.03 | 0.33 |  | 32.487 | 101.15 | 8.8 | 8.2 | 91.9 | 3.1 | 4476 | 163.1387
2005.447 | 50.8995 | -145.0008 | 2005-12 | 383.2 | I | 341 | 377.9 | 331.8 | 378 | 331.9 | 376.5 | 330.7 | -45.88 | -0.17 | -0.94 | -0.24 | 10.35 | 10.04 | 0.31 | I | 32.493 | 101.15 | 9 | 8.4 | 92.3 | 2.8 | 4477 | 163.1404
2005.447 | 50.8993 | -145.0005 | 2005-12 | 383.3 |  |  | 378 |  | 378.1 |  | 376.7 | [5 empty] | 10.35 | 10.03 | 0.32 |  | 32.493 | 101.16 | 9.1 | 8.5 | 92.4 | 2.6 | 4478 | 163.1421
2005.447 | 50.8989 | -145.0003 | 2005-12 | 383.2 | I | 341 | 377.9 | 331.4 | 378 | 331.6 | 376.6 | 330.3 | -46.22 | -0.15 | -0.71 | -0.16 | 10.4 | 10.07 | 0.33 | I | 32.476 | 101.16 | 8.9 | 8.3 | 92.7 | 2.4 | 4479 | 163.1438
2005.447 | 50.8986 | -145.0004 | 2005-12 | 383.1 |  |  | 377.8 |  | 377.9 |  | 376.5 | [5 empty] | 10.36 | 10.05 | 0.31 |  | 32.492 | 101.16 | 8.9 | 8.3 | 93 | 2.2 | 4480 | 163.1455
2005.447 | 50.8986 | -145.0002 | 2005-12 | 383.1 | I | 340.9 | 377.8 | 331.5 | 377.9 | 331.7 | 376.5 | 330.4 | -46.02 | -0.13 | -0.55 | -0.11 | 10.36 | 10.04 | 0.32 | I | 32.49 | 101.16 | 9 | 8.4 | 93 | 2.1 | 4481 | 163.1472
2005.447 | 50.8984 | -144.9999 | 2005-12 | 383.1 |  |  | 377.8 |  | 377.9 |  | 376.5 | [5 empty] | 10.36 | 10.04 | 0.32 |  | 32.493 | 101.16 | 9 | 8.4 | 93 | 2.1 | 4482 | 163.1489
2005.447 | 50.8984 | -144.9994 | 2005-12 | 383.1 | I | 340.8 | 377.9 | 331.5 | 378 | 331.6 | 376.5 | 330.4 | -46.15 | -0.13 | -0.54 | -0.1 | 10.38 | 10.06 | 0.32 | I | 32.491 | 101.17 | 8.9 | 8.3 | 93 | 2.1 | 4483 | 163.1505
2005.447 | 50.898 | -144.9993 | 2005-12 | 383.2 |  |  | 377.9 |  | 378 |  | 376.5 | [5 empty] | 10.41 | 10.09 | 0.32 |  | 32.492 | 101.17 | 8.9 | 8.3 | 93 | 2.1 | 4484 | 163.1523
2005.447 | 50.8984 | -144.9983 | 2005-12 | 383.2 | I | 340.5 | 377.9 | 331.2 | 378 | 331.4 | 376.6 | 330.1 | -46.47 | -0.19 | -1.19 | -0.34 | 10.35 | 10.03 | 0.32 | I | 32.499 | 101.17 | 8.7 | 8.1 | 93 | 3.1 | 4485 | 163.1632
2005.447 | 50.8989 | -144.9981 | 2005-12 | 383.2 |  |  | 378 |  | 378 |  | 376.6 | [5 empty] | 10.34 | 10.03 | 0.31 |  | 32.499 | 101.18 | 8.6 | 8.1 | 93 | 3.3 | 4486 | 163.1649
2005.447 | 50.8992 | -144.9976 | 2005-12 | 383.2 | I | 340.6 | 378 | 331.3 | 378.1 | 331.5 | 376.6 | 330.2 | -46.38 | -0.21 | -1.52 | -0.49 | 10.34 | 10.02 | 0.32 | I | 32.498 | 101.18 | 8.8 | 8.3 | 93.1 | 3.6 | 4487 | 163.1666
2005.447 | 50.8994 | -144.9972 | 2005-12 | 383.2 |  |  | 378 |  | 378.1 |  | 376.6 | [5 empty] | 10.34 | 10.02 | 0.32 |  | 32.496 | 101.18 | 8.6 | 8 | 93 | 3.7 | 4488 | 163.1683
2005.447 | 50.8999 | -144.9968 | 2005-12 | 383.1 | I | 340.6 | 377.9 | 331.3 | 378 | 331.5 | 376.5 | 330.2 | -46.31 | -0.51 | -1.78 | -0.63 | 10.35 | 10.03 | 0.32 |  | 32.499 | 101.18 | 8.6 | 8.1 | 93 | 3.8 | 4489 | 163.17
2005.447 | 50.9004 | -144.9965 | 2005-12 | 383 |  |  | 377.8 |  | 377.9 |  | 376.5 | [5 empty] | 10.35 | 10.04 | 0.31 | I | 32.494 | 101.18 | 8.7 | 8.2 | 93 | 4 | 4490 | 163.1716
2005.4471 | 50.9009 | -144.9965 | 2005-12 | 383.1 | I | 340.7 | 377.9 | 331.4 | 378 | 331.5 | 376.5 | 330.2 | -46.26 | -0.82 | -2.05 | -0.77 | 10.36 | 10.04 | 0.32 |  | 32.493 | 101.18 | 8.8 | 8.2 | 93.1 | 4.1 | 4491 | 163.1734
2005.4471 | 50.9013 | -144.9962 | 2005-12 | 383.1 |  |  | 377.9 |  | 378 |  | 376.5 | [5 empty] | 10.36 | 10.05 | 0.31 | I | 32.495 | 101.18 | 8.6 | 8.1 | 93 | 4.3 | 4492 | 163.175
2005.4471 | 50.9018 | -144.9957 | 2005-12 | 383.1 | I | 340.8 | 377.9 | 331.6 | 378 | 331.8 | 376.5 | 330.5 | -46.03 | -1.31 | -2.5 | -1.05 | 10.36 | 10.05 | 0.31 |  | 32.493 | 101.18 | 8.7 | 8.1 | 93 | 4.6 | 4493 | 163.1768
2005.4471 | 50.902 | -144.996 | 2005-12 | 383.1 |  |  | 377.8 |  | 377.9 |  | 376.5 | [5 empty] | 10.37 | 10.05 | 0.32 | I | 32.491 | 101.17 | 8.6 | 8.1 | 93 | 4.8 | 4494 | 163.1784
2005.4471 | 50.904 | -144.9894 | 2005-12 | 383.3 | I | 341 | 378.1 | 331.8 | 378.2 | 332 | 376.7 | 330.7 | -46 | -0.37 | -1.65 | -0.56 | 10.38 | 10.07 | 0.31 |  | 32.491 | 101.18 | 8.6 | 8.1 | 93.8 | 3.7 | 4495 | 163.1894
2005.4471 | 50.9041 | -144.9884 | 2005-12 | 383.3 |  |  | 378.1 |  | 378.2 |  | 376.7 | [5 empty] | 10.38 | 10.06 | 0.32 | I | 32.493 | 101.18 | 8.6 | 8.1 | 93.4 | 3.8 | 4496 | 163.1911
2005.4471 | 50.9043 | -144.9872 | 2005-12 | 383.3 | I | 341.1 | 378.1 | 331.8 | 378.2 | 331.9 | 376.8 | 330.7 | -46.09 | -0.52 | -1.78 | -0.63 | 10.38 | 10.06 | 0.32 |  | 32.491 | 101.18 | 8.5 | 8 | 93.2 | 3.9 | 4497 | 163.1928
2005.4471 | 50.9052 | -144.9851 | 2005-12 | 383.3 |  |  | 378.2 |  | 378.2 |  | 376.8 | [5 empty] | 10.39 | 10.07 | 0.32 | I | 32.49 | 101.19 | 8.6 | 8.1 | 93 | 3.9 | 4498 | 163.1945
2005.4471 | 50.9078 | -144.9776 | 2005-12 | 383.4 | I | 341.4 | 378.3 | 332.1 | 378.4 | 332.3 | 376.9 | 331 | -45.9 | -0.68 | -1.91 | -0.7 | 10.4 | 10.08 | 0.32 |  | 32.49 | 101.19 | 8.6 | 8.1 | 93 | 4 | 4499 | 163.1961
2005.4471 | 50.9109 | -144.9677 | 2005-12 | 383.5 |  |  | 378.4 |  | 378.5 |  | 377 | [5 empty] | 10.39 | 10.07 | 0.32 | I | 32.49 | 101.19 | 8.6 | 8.1 | 93 | 4.1 | 4500 | 163.1979
2005.4471 | 50.914 | -144.9575 | 2005-12 | 383.5 | I | 341.9 | 378.3 | 332.6 | 378.4 | 332.8 | 376.9 | 331.5 | -45.45 | -0.85 | -2.06 | -0.78 | 10.4 | 10.08 | 0.32 |  | 32.486 | 101.19 | 8.6 | 8.1 | 93 | 4.2 | 4501 | 163.1995
2005.4471 | 50.9169 | -144.9474 | 2005-12 | 383.4 |  |  | 378.2 |  | 378.3 |  | 376.8 | [5 empty] | 10.41 | 10.09 | 0.32 | I | 32.486 | 101.18 | 8.6 | 8.1 | 93 | 4.3 | 4502 | 163.2012
2005.4471 | 50.9199 | -144.9371 | 2005-12 | 383.4 | I | 343.3 | 378.2 | 333.9 | 378.3 | 334.1 | 376.9 | 332.8 | -44.1 | -0.86 | -2.02 | -0.78 | 10.41 | 10.09 | 0.32 | I | 32.486 | 101.19 | 8.6 | 8.1 | 93 | 4.2 | 4503 | 163.2029
2005.4471 | 50.9228 | -144.927 | 2005-12 | 383.4 |  |  | 378.2 |  | 378.3 |  | 376.9 | [5 empty] | 10.4 | 10.09 | 0.31 |  | 32.487 | 101.19 | 8.7 | 8.1 | 93 | 4.1 | 4504 | 163.2046
2005.4472 | 50.9424 | -144.8619 | 2005-12 | 383.3 | I | 348.2 | 378.1 | 338.8 | 378.2 | 338.9 | 376.8 | 337.6 | -39.14 | -0.16 | -1.02 | -0.29 | 10.37 | 10.05 | 0.32 |  | 32.428 | 101.2 | 8.8 | 8.3 | 93.1 | 3.2 | 4505 | 163.2156
2005.4472 | 50.9454 | -144.8518 | 2005-12 | 383.2 |  |  | 378.1 |  | 378.2 |  | 376.8 | [5 empty] | 10.36 | 10.04 | 0.32 | I | 32.491 | 101.2 | 8.8 | 8.3 | 93.1 | 3.1 | 4506 | 163.2172
2005.4472 | 50.9481 | -144.8417 | 2005-12 | 383.2 | I | 348.4 | 378.1 | 339 | 378.1 | 339.1 | 376.7 | 337.8 | -38.89 | -0.15 | -0.91 | -0.25 | 10.37 | 10.05 | 0.32 |  | 32.49 | 101.2 | 8.8 | 8.3 | 93.1 | 3 | 4507 | 163.2189
2005.4472 | 50.9509 | -144.8316 | 2005-12 | 383.1 |  |  | 378 |  | 378.1 |  | 376.6 | [5 empty] | 10.36 | 10.04 | 0.32 |  | 32.493 | 101.2 | 8.7 | 8.2 | 93 | 2.9 | 4508 | 163.2206
2005.4472 | 50.9536 | -144.8216 | 2005-12 | 383.1 | I | 347.9 | 377.9 | 338.5 | 378 | 338.6 | 376.6 | 337.3 | -39.22 | -0.15 | -0.82 | -0.21 | 10.36 | 10.04 | 0.32 | I | 32.491 | 101.2 | 8.8 | 8.3 | 93.1 | 2.8 | 4509 | 163.2223
2005.4472 | 50.9565 | -144.8116 | 2005-12 | 383 |  |  | 377.8 |  | 377.9 |  | 376.5 | [5 empty] | 10.37 | 10.05 | 0.32 |  | 32.487 | 101.2 | 8.7 | 8.1 | 92.8 | 2.9 | 4510 | 163.224
2005.4472 | 50.9593 | -144.8016 | 2005-12 | 383 | I | 347.3 | 377.9 | 337.9 | 378 | 338.1 | 376.5 | 336.8 | -39.78 | -0.15 | -0.9 | -0.24 | 10.38 | 10.06 | 0.32 | I | 32.488 | 101.2 | 8.7 | 8.1 | 92.4 | 3 | 4511 | 163.2257
2005.4472 | 50.9622 | -144.7917 | 2005-12 | 383.1 |  |  | 378 |  | 378.1 |  | 376.6 | [5 empty] | 10.39 | 10.07 | 0.32 |  | 32.488 | 101.2 | 8.7 | 8.1 | 92.3 | 3 | 4512 | 163.2274
2005.4472 | 50.9649 | -144.7817 | 2005-12 | 383.1 | I | 346.9 | 378 | 337.6 | 378.1 | 337.8 | 376.6 | 336.5 | -40.14 | -0.16 | -1 | -0.28 | 10.38 | 10.07 | 0.31 | I | 32.49 | 101.2 | 8.7 | 8.1 | 92.1 | 3.1 | 4513 | 163.2291
2005.4472 | 50.9678 | -144.7716 | 2005-12 | 383.2 |  |  | 378 |  | 378.1 |  | 376.7 | [5 empty] | 10.38 | 10.06 | 0.32 |  | 32.49 | 101.2 | 8.7 | 8.1 | 92 | 3.1 | 4514 | 163.2308
2005.4472 | 50.9848 | -144.7065 | 2005-12 | 383.3 | I | 343.8 | 378.2 | 334.7 | 378.2 | 334.8 | 376.8 | 333.5 | -43.26 | -0.17 | -1.04 | -0.29 | 10.37 | 10.06 | 0.31 | I | 32.487 | 101.21 | 8.7 | 8.1 | 92 | 3 | 4515 | 163.2417
2005.4472 | 50.9871 | -144.6963 | 2005-12 | 383.3 |  |  | 378.2 |  | 378.3 |  | 376.8 | [5 empty] | 10.36 | 10.05 | 0.31 |  | 32.487 | 101.22 | 8.9 | 8.3 | 92 | 3 | 4516 | 163.2434
2005.4472 | 50.9897 | -144.6859 | 2005-12 | 383.2 | I | 342.8 | 378.2 | 333.7 | 378.3 | 333.9 | 376.8 | 332.6 | -44.23 | -0.17 | -1.04 | -0.29 | 10.35 | 10.04 | 0.31 | I | 32.485 | 101.22 | 8.8 | 8.1 | 91.8 | 3 | 4517 | 163.2451
2005.4473 | 50.9921 | -144.6756 | 2005-12 | 383.2 |  |  | 378.2 |  | 378.3 |  | 376.8 | [5 empty] | 10.34 | 10.02 | 0.32 |  | 32.482 | 101.22 | 8.9 | 8.2 | 91.5 | 3 | 4518 | 163.2468
2005.4473 | 50.9946 | -144.6654 | 2005-12 | 383.2 | I | 344.9 | 378.1 | 335.8 | 378.2 | 335.9 | 376.8 | 334.7 | -42.1 | -0.16 | -0.96 | -0.26 | 10.32 | 10.01 | 0.31 | I | 32.478 | 101.22 | 8.9 | 8.2 | 91.2 | 3 | 4519 | 163.2485
2005.4473 | 50.9969 | -144.6553 | 2005-12 | 383.1 |  |  | 378.1 |  | 378.2 |  | 376.7 | [5 empty] | 10.31 | 10 | 0.31 |  | 32.479 | 101.22 | 8.9 | 8.1 | 91 | 2.9 | 4520 | 163.2502
2005.4473 | 50.9993 | -144.6453 | 2005-12 | 383.2 | I | 345.5 | 378.2 | 336.3 | 378.3 | 336.4 | 376.8 | 335.1 | -41.7 | -0.15 | -0.88 | -0.23 | 10.32 | 10 | 0.32 |  | 32.479 | 101.23 | 8.8 | 8.1 | 90.9 | 2.8 | 4521 | 163.2519
2005.4473 | 51.0018 | -144.6353 | 2005-12 | 383.3 |  |  | 378.3 |  | 378.4 |  | 376.9 | [5 empty] | 10.33 | 10.01 | 0.32 | I | 32.48 | 101.23 | 9.1 | 8.4 | 91 | 2.8 | 4522 | 163.2536
2005.4473 | 51.0042 | -144.6252 | 2005-12 | 383.3 | I | 344.7 | 378.2 | 335.5 | 378.3 | 335.6 | 376.9 | 334.3 | -42.55 | -0.15 | -0.78 | -0.19 | 10.34 | 10.02 | 0.32 |  | 32.481 | 101.23 | 8.9 | 8.2 | 91 | 2.7 | 4523 | 163.2553
2005.4473 | 51.0067 | -144.6152 | 2005-12 | 383.2 |  |  | 378.3 |  | 378.4 |  | 376.9 | [5 empty] | 10.34 | 10.02 | 0.32 | I | 32.481 | 101.24 | 9 | 8.2 | 91 | 2.6 | 4524 | 163.257
2005.4473 | 51.0237 | -144.5491 | 2005-12 | 383.3 | I | 338.1 | 378.3 | 329.2 | 378.4 | 329.3 | 376.9 | 328 | -48.9 | -0.15 | -0.68 | -0.14 | 10.45 | 10.14 | 0.31 | I | 32.479 | 101.24 | 8.8 | 8.1 | 90.9 | 2.3 | 4525 | 163.2679
2005.4473 | 51.0265 | -144.5387 | 2005-12 | 383.3 |  |  | 378.3 |  | 378.4 |  | 377 | [5 empty] | 10.46 | 10.14 | 0.32 |  | 32.477 | 101.24 | 8.9 | 8.2 | 91 | 2.3 | 4526 | 163.2696
2005.4473 | 51.0292 | -144.5283 | 2005-12 | 383.4 | I | 340 | 378.4 | 331 | 378.5 | 331.1 | 377 | 329.9 | -47.14 | -0.14 | -0.68 | -0.15 | 10.46 | 10.15 | 0.31 |  | 32.474 | 101.24 | 8.9 | 8.2 | 91 | 2.4 | 4527 | 163.2713
2005.4473 | 51.0318 | -144.5176 | 2005-12 | 383.4 |  |  | 378.4 |  | 378.5 |  | 377.1 | [5 empty] | 10.45 | 10.14 | 0.31 | I | 32.472 | 101.24 | 8.8 | 8.1 | 91 | 2.3 | 4528 | 163.273
2005.4473 | 51.0344 | -144.507 | 2005-12 | 383.4 | I | 341.3 | 378.4 | 332.3 | 378.5 | 332.5 | 377 | 331.2 | -45.86 | -0.13 | -0.57 | -0.11 | 10.44 | 10.13 | 0.31 |  | 32.477 | 101.24 | 9 | 8.3 | 91 | 2.2 | 4529 | 163.2747
2005.4473 | 51.0372 | -144.4964 | 2005-12 | 383.4 |  |  | 378.4 |  | 378.5 |  | 377 | [5 empty] | 10.41 | 10.1 | 0.31 | I | 32.479 | 101.24 | 9 | 8.3 | 91 | 2.1 | 4530 | 163.2764
2005.4473 | 51.0399 | -144.4858 | 2005-12 | 383.5 | I | 343.9 | 378.5 | 334.9 | 378.6 | 335 | 377.1 | 333.7 | -43.4 | -0.11 | -0.46 | -0.09 | 10.34 | 10.03 | 0.31 |  | 32.49 | 101.24 | 8.9 | 8.2 | 91 | 2 | 4531 | 163.2781
2005.4473 | 51.0429 | -144.4753 | 2005-12 | 383.6 |  |  | 378.6 |  | 378.7 |  | 377.2 | [5 empty] | 10.32 | 10.01 | 0.31 | I | 32.484 | 101.24 | 9 | 8.3 | 91 | 2.1 | 4532 | 163.2798
2005.4473 | 51.0458 | -144.4647 | 2005-12 | 383.6 | I | 348.4 | 378.6 | 339.1 | 378.7 | 339.3 | 377.2 | 338 | -39.27 | -0.11 | -0.49 | -0.1 | 10.31 | 9.99 | 0.32 |  | 32.486 | 101.24 | 8.9 | 8.2 | 91 | 2.2 | 4533 | 163.2815
2005.4474 | 51.0487 | -144.4541 | 2005-12 | 383.6 |  |  | 378.7 |  | 378.8 |  | 377.3 | [5 empty] | 10.32 | 10 | 0.32 |  | 32.484 | 101.25 | 8.9 | 8.2 | 91 | 2.3 | 4534 | 163.2832
2005.4474 | 51.0678 | -144.3851 | 2005-12 | 383.5 | I | 346.3 | 378.5 | 337.1 | 378.6 | 337.2 | 377.2 | 335.9 | -41.21 | -0.14 | -0.73 | -0.17 | 10.36 | 10.04 | 0.32 |  | 32.481 | 101.25 | 8.8 | 8 | 89.7 | 2.6 | 4535 | 163.2941
2005.4474 | 51.0707 | -144.3744 | 2005-12 | 383.4 |  |  | 378.5 |  | 378.6 |  | 377.1 | [5 empty] | 10.36 | 10.04 | 0.32 | I | 32.481 | 101.25 | 8.9 | 8.1 | 89.5 | 2.6 | 4536 | 163.2958
2005.4474 | 51.0737 | -144.3637 | 2005-12 | 383.5 | I | 348.3 | 378.6 | 339 | 378.7 | 339.2 | 377.2 | 337.9 | -39.35 | -0.14 | -0.71 | -0.17 | 10.38 | 10.06 | 0.32 |  | 32.477 | 101.26 | 8.9 | 8 | 89.1 | 2.6 | 4537 | 163.2975
2005.4474 | 51.0765 | -144.3528 | 2005-12 | 383.6 |  |  | 378.7 |  | 378.8 |  | 377.3 | [5 empty] | 10.39 | 10.07 | 0.32 | I | 32.481 | 101.26 | 9 | 8.1 | 89 | 2.6 | 4538 | 163.2992
2005.4474 | 51.0794 | -144.3421 | 2005-12 | 383.6 | I | 348 | 378.7 | 338.7 | 378.8 | 338.9 | 377.3 | 337.6 | -39.72 | -0.13 | -0.69 | -0.16 | 10.39 | 10.07 | 0.32 |  | 32.482 | 101.26 | 9 | 8.1 | 89 | 2.6 | 4539 | 163.3009
2005.4474 | 51.0824 | -144.3313 | 2005-12 | 383.6 |  |  | 378.6 |  | 378.7 |  | 377.3 | [5 empty] | 10.4 | 10.08 | 0.32 |  | 32.481 | 101.26 | 9.1 | 8.2 | 89 | 2.5 | 4540 | 163.3026
2005.4474 | 51.0852 | -144.3204 | 2005-12 | 383.5 | I | 347.1 | 378.6 | 337.9 | 378.7 | 338.1 | 377.2 | 336.8 | -40.46 | -0.13 | -0.65 | -0.15 | 10.42 | 10.1 | 0.32 | I | 32.48 | 101.26 | 9 | 8.1 | 89 | 2.5 | 4541 | 163.3043
2005.4474 | 51.0881 | -144.3097 | 2005-12 | 383.5 |  |  | 378.5 |  | 378.6 |  | 377.2 | [5 empty] | 10.44 | 10.11 | 0.33 |  | 32.481 | 101.26 | 9 | 8.1 | 89 | 2.4 | 4542 | 163.306
2005.4474 | 51.0908 | -144.299 | 2005-12 | 383.6 | I | 345.1 | 378.6 | 336 | 378.7 | 336.2 | 377.3 | 334.9 | -42.38 | -0.14 | -0.66 | -0.15 | 10.46 | 10.15 | 0.31 | I | 32.485 | 101.26 | 9.1 | 8.2 | 89 | 2.5 | 4543 | 163.3076
2005.4474 | 51.0937 | -144.2881 | 2005-12 | 383.7 |  |  | 378.8 |  | 378.8 |  | 377.4 | [5 empty] | 10.5 | 10.18 | 0.32 |  | 32.492 | 101.26 | 9 | 8.1 | 89 | 2.5 | 4544 | 163.3094
2005.4475 | 51.1129 | -144.2188 | 2005-12 | 383.7 | I | 338.1 | 378.7 | 329.1 | 378.8 | 329.2 | 377.4 | 328 | -49.42 | -0.13 | -0.52 | -0.1 | 10.53 | 10.21 | 0.32 | I | 32.484 | 101.25 | 9 | 8.1 | 89 | 2 | 4545 | 163.3203
2005.4475 | 51.1159 | -144.2082 | 2005-12 | 383.8 |  |  | 378.8 |  | 378.9 |  | 377.4 | [5 empty] | 10.54 | 10.22 | 0.32 |  | 32.488 | 101.26 | 9.1 | 8.2 | 89.1 | 2 | 4546 | 163.322
2005.4475 | 51.119 | -144.1976 | 2005-12 | 383.7 | I | 337.8 | 378.7 | 328.8 | 378.8 | 328.9 | 377.3 | 327.7 | -49.68 | -0.13 | -0.51 | -0.09 | 10.54 | 10.22 | 0.32 | I | 32.485 | 101.26 | 9 | 8.1 | 89 | 2 | 4547 | 163.3237
2005.4475 | 51.1221 | -144.1871 | 2005-12 | 383.6 |  |  | 378.6 |  | 378.7 |  | 377.3 | [5 empty] | 10.53 | 10.22 | 0.31 |  | 32.489 | 101.26 | 9 | 8.2 | 89.1 | 2 | 4548 | 163.3254
2005.4475 | 51.1251 | -144.1766 | 2005-12 | 383.7 | I | 338.3 | 378.7 | 329.5 | 378.8 | 329.6 | 377.4 | 328.3 | -49.02 | -0.13 | -0.49 | -0.09 | 10.53 | 10.22 | 0.31 | I | 32.49 | 101.26 | 9.1 | 8.2 | 89 | 2 | 4549 | 163.3271
2005.4475 | 51.1283 | -144.1661 | 2005-12 | 383.8 |  |  | 378.8 |  | 378.9 |  | 377.4 | [5 empty] | 10.54 | 10.21 | 0.33 |  | 32.491 | 101.26 | 9.1 | 8.2 | 88.7 | 1.9 | 4550 | 163.3288
2005.4475 | 51.1313 | -144.1556 | 2005-12 | 383.7 | I | 338.5 | 378.7 | 329.5 | 378.8 | 329.7 | 377.4 | 328.4 | -48.97 | -0.12 | -0.45 | -0.08 | 10.53 | 10.21 | 0.32 | I | 32.492 | 101.26 | 9.1 | 8.2 | 88.5 | 1.9 | 4551 | 163.3305
2005.4475 | 51.1344 | -144.145 | 2005-12 | 383.6 |  |  | 378.7 |  | 378.8 |  | 377.3 | [5 empty] | 10.51 | 10.19 | 0.32 |  | 32.492 | 101.26 | 9.1 | 8.1 | 88.1 |  | 4552 | 163.3321
2005.4475 | 51.1376 | -144.1345 | 2005-12 | 383.8 | I | 339.5 | 378.9 | 330.4 | 379 | 330.6 | 377.5 | 329.3 | -48.2 |  |  |  | 10.5 | 10.18 | 0.32 |  | 32.492 | 101.26 | 9.1 | 8.1 | 88 |  | 4553 | 163.3339
2005.4475 | 51.1406 | -144.1241 | 2005-12 | 384 |  |  | 379 |  | 379.1 |  | 377.6 | [5 empty] | 10.5 | 10.17 | 0.33 | I | 32.495 | 101.25 | 9 | 8 | 88.1 |  | 4554 | 163.3355
2005.4475 | 51.1606 | -144.0564 | 2005-12 | 383.8 | I | 335.6 | 378.8 | 326.4 | 378.9 | 326.6 | 377.4 | 325.3 | -52.09 |  |  |  | 10.51 | 10.18 | 0.33 | I | 32.489 | 101.24 | 9.1 | 7.9 | 85.4 |  | 4555 | 163.3465
2005.4475 | 51.1636 | -144.0459 | 2005-12 | 383.8 |  |  | 378.8 |  | 378.9 |  | 377.4 | [5 empty] | 10.52 | 10.2 | 0.32 |  | 32.489 | 101.24 | 9.1 | 7.9 | 84.7 |  | 4556 | 163.3482
2005.4475 | 51.1666 | -144.0354 | 2005-12 | 383.9 | I | 335.7 | 378.8 | 326.6 | 378.9 | 326.8 | 377.5 | 325.5 | -51.92 |  |  |  | 10.54 | 10.22 | 0.32 | I | 32.488 | 101.24 | 9.1 | 7.8 | 84.3 |  | 4557 | 163.3499
2005.4475 | 51.1696 | -144.0249 | 2005-12 | 383.9 |  |  | 378.9 |  | 379 |  | 377.5 | [5 empty] | 10.57 | 10.24 | 0.33 | I | 32.488 | 101.24 | 9.1 | 7.8 | 83.7 |  | 4558 | 163.3516
2005.4475 | 51.1724 | -144.0144 | 2005-12 | 383.9 | I | 338.3 | 378.9 | 329.2 | 379 | 329.4 | 377.5 | 328.1 | -49.43 |  |  |  | 10.58 | 10.26 | 0.32 |  | 32.493 | 101.25 | 9.1 | 7.8 | 83.3 |  | 4559 | 163.3532
2005.4475 | 51.175 | -144.0036 | 2005-12 | 383.9 |  |  | 378.9 |  | 379 |  | 377.5 | [5 empty] | 10.56 | 10.24 | 0.32 | I | 32.492 | 101.25 | 9.2 | 7.8 | 83.2 |  | 4560 | 163.3549
2005.4476 | 51.1776 | -143.9928 | 2005-12 | 383.9 | I | 340 | 378.9 | 330.9 | 379 | 331.1 | 377.6 | 329.8 | -47.79 |  |  |  | 10.55 | 10.23 | 0.32 |  | 32.492 | 101.25 | 9.1 | 7.8 | 83.4 |  | 4561 | 163.3566
2005.4476 | 51.1801 | -143.982 | 2005-12 | 384 |  |  | 379 |  | 379.1 |  | 377.6 | [5 empty] | 10.53 | 10.21 | 0.32 | I | 32.493 | 101.25 | 9 | 7.7 | 83.6 |  | 4562 | 163.3583
2005.4476 | 51.1825 | -143.9714 | 2005-12 | 384 | I | 339.1 | 379 | 330 | 379.1 | 330.2 | 377.7 | 328.9 | -48.75 |  |  |  | 10.51 | 10.19 | 0.32 |  | 32.494 | 101.25 | 9 | 7.7 | 83.8 |  | 4563 | 163.36
2005.4476 | 51.185 | -143.9607 | 2005-12 | 384.1 |  |  | 379.1 |  | 379.2 |  | 377.7 | [5 empty] | 10.52 | 10.19 | 0.33 | I | 32.494 | 101.25 | 9.1 | 7.8 | 83.9 |  | 4564 | 163.3617
2005.4476 | 51.2014 | -143.8929 | 2005-12 | 384 | I | 340 | 378.9 | 330.7 | 379 | 330.8 | 377.6 | 329.6 | -48 |  |  |  | 10.51 | 10.18 | 0.33 |  | 32.498 | 101.24 | 9.1 | 7.8 | 84 |  | 4565 | 163.3726
2005.4476 | 51.2039 | -143.8828 | 2005-12 | 384 |  |  | 378.9 |  | 379 |  | 377.6 | [5 empty] | 10.5 | 10.17 | 0.33 | I | 32.495 | 101.24 | 9.1 | 7.8 | 84 |  | 4566 | 163.3743
2005.4476 | 51.2065 | -143.8726 | 2005-12 | 383.9 | I | 340.2 | 378.8 | 331.1 | 378.9 | 331.2 | 377.5 | 330 | -47.53 |  |  |  | 10.49 | 10.17 | 0.32 |  | 32.494 | 101.24 | 9.1 | 7.8 | 84.1 |  | 4567 | 163.376
2005.4476 | 51.2091 | -143.8625 | 2005-12 | 383.8 |  |  | 378.8 |  | 378.9 |  | 377.4 | [5 empty] | 10.5 | 10.17 | 0.33 | I | 32.496 | 101.24 | 9.1 | 7.8 | 84.3 |  | 4568 | 163.3777
2005.4476 | 51.2118 | -143.8523 | 2005-12 | 383.9 | I | 340.1 | 378.9 | 330.8 | 378.9 | 331 | 377.5 | 329.7 | -47.75 |  |  |  | 10.49 | 10.16 | 0.33 |  | 32.495 | 101.24 | 9.1 | 7.9 | 84.7 |  | 4569 | 163.3794
2005.4476 | 51.2144 | -143.8421 | 2005-12 | 384 |  |  | 379 |  | 379 |  | 377.6 | [5 empty] | 10.47 | 10.15 | 0.32 | I | 32.499 | 101.24 | 9.1 | 7.8 | 84.8 |  | 4570 | 163.3811
2005.4476 | 51.2171 | -143.8319 | 2005-12 | 384 | I | 340.3 | 379 | 331 | 379 | 331.2 | 377.6 | 329.9 | -47.68 |  |  |  | 10.48 | 10.15 | 0.33 |  | 32.49 | 101.24 | 9 | 7.8 | 85 |  | 4571 | 163.3828
2005.4476 | 51.2197 | -143.8217 | 2005-12 | 384 |  |  | 378.9 |  | 379 |  | 377.6 | [5 empty] | 10.51 | 10.18 | 0.33 |  | 32.489 | 101.24 | 9 | 7.8 | 85 |  | 4572 | 163.3845
2005.4476 | 51.2223 | -143.8116 | 2005-12 | 383.8 | I | 340.8 | 378.8 | 331.5 | 378.9 | 331.6 | 377.4 | 330.4 | -47.09 |  |  |  | 10.53 | 10.2 | 0.33 | I | 32.484 | 101.24 | 9.1 | 7.9 | 84.9 |  | 4573 | 163.3862
2005.4476 | 51.225 | -143.8015 | 2005-12 | 383.7 |  |  | 378.7 |  | 378.8 |  | 377.3 | [5 empty] | 10.51 | 10.19 | 0.32 |  | 32.471 | 101.24 | 9 | 7.8 | 85 |  | 4574 | 163.3879
2005.4477 | 51.235 | -143.7512 | 2005-12 | 383.9 | I | 349 | 378.9 | 339.7 | 379 | 339.9 | 377.6 | 338.6 | -39.01 |  |  |  | 10.45 | 10.13 | 0.32 |  | 32.447 | 101.25 | 9.3 | 8 | 85 |  | 4575 | 163.3988
2005.4477 | 51.2334 | -143.7507 | 2005-12 | 383.9 |  |  | 379 |  | 379 |  | 377.6 | [5 empty] | 10.45 | 10.13 | 0.32 | I | 32.443 | 101.25 | 9.4 | 8.2 | 85 |  | 4576 | 163.4005
2005.4477 | 51.2335 | -143.7509 | 2005-12 | 384.6 | I | 349.3 | 379.6 | 339.9 | 379.7 | 340 | 378.3 | 338.7 | -39.55 |  |  |  | 10.45 | 10.12 | 0.33 | I | 32.445 | 101.26 | 9 | 7.8 | 85 |  | 4577 | 163.4022
2005.4477 | 51.2336 | -143.7509 | 2005-12 | 385.3 |  |  | 380.3 |  | 380.4 |  | 378.9 | [5 empty] | 10.45 | 10.12 | 0.33 |  | 32.444 | 101.26 | 9.8 | 8.6 | 85 |  | 4578 | 163.4039
2005.4477 | 51.2338 | -143.7508 | 2005-12 | 384.5 | I | 350 | 379.6 | 340.5 | 379.6 | 340.7 | 378.2 | 339.4 | -38.83 |  |  |  | 10.44 | 10.11 | 0.33 | I | 32.444 | 101.26 | 9.5 | 8.3 | 85.1 |  | 4579 | 163.4056
2005.4477 | 51.2337 | -143.7506 | 2005-12 | 383.7 |  |  | 378.8 |  | 378.9 |  | 377.4 | [5 empty] | 10.44 | 10.11 | 0.33 |  | 32.443 | 101.26 | 9.5 | 8.3 | 85 |  | 4580 | 163.4073
2005.4477 | 51.2338 | -143.7507 | 2005-12 | 383.7 | I | 349.6 | 378.8 | 340.2 | 378.8 | 340.3 | 377.4 | 339 | -38.37 |  |  |  | 10.44 | 10.11 | 0.33 | I | 32.443 | 101.26 | 9.2 | 8 | 85 |  | 4581 | 163.409
2005.4477 | 51.2339 | -143.7507 | 2005-12 | 383.6 |  |  | 378.7 |  | 378.8 |  | 377.3 | [5 empty] | 10.44 | 10.11 | 0.33 |  | 32.444 | 101.26 | 9.5 | 8.3 | 85.2 |  | 4582 | 163.4107
2005.4477 | 51.2338 | -143.7506 | 2005-12 | 383.6 | I | 349.5 | 378.7 | 340.1 | 378.8 | 340.3 | 377.3 | 339 | -38.36 |  |  |  | 10.44 | 10.11 | 0.33 | I | 32.443 | 101.26 | 9.4 | 8.2 | 85.3 |  | 4583 | 163.4124
2005.4477 | 51.2337 | -143.7506 | 2005-12 | 383.6 |  |  | 378.7 |  | 378.7 |  | 377.3 | [5 empty] | 10.43 | 10.11 | 0.32 |  | 32.444 | 101.26 | 9.6 | 8.4 | 85.7 |  | 4584 | 163.4141
2005.4477 | 51.2336 | -143.7499 | 2005-12 | 383.8 | I | 350.2 | 378.9 | 340.9 | 379 | 341 | 377.6 | 339.7 | -37.84 |  |  |  | 10.43 | 10.11 | 0.32 | I | 32.444 | 101.27 | 8.6 | 7.5 | 85.8 |  | 4585 | 163.425
2005.4477 | 51.2336 | -143.7498 | 2005-12 | 383.9 |  |  | 379 |  | 379.1 |  | 377.6 | [5 empty] | 10.44 | 10.11 | 0.33 |  | 32.441 | 101.27 | 9.5 | 8.4 | 85.5 |  | 4586 | 163.4267
2005.4477 | 51.2334 | -143.7497 | 2005-12 | 384 | I | 350 | 379.1 | 340.8 | 379.2 | 340.9 | 377.8 | 339.6 | -38.15 |  |  |  | 10.43 | 10.11 | 0.32 | I | 32.444 | 101.27 | 9.5 | 8.3 | 85.4 |  | 4587 | 163.4284
2005.4478 | 51.2334 | -143.7494 | 2005-12 | 384.2 |  |  | 379.3 |  | 379.4 |  | 377.9 | [5 empty] | 10.43 | 10.11 | 0.32 |  | 32.443 | 101.27 | 9.4 | 8.2 | 85 |  | 4588 | 163.4301
2005.4478 | 51.2334 | -143.7493 | 2005-12 | 383.9 | I | 349.8 | 379 | 340.4 | 379.1 | 340.6 | 377.7 | 339.3 | -38.4 |  |  |  | 10.44 | 10.11 | 0.33 | I | 32.443 | 101.27 | 9.5 | 8.3 | 85 |  | 4589 | 163.4318
2005.4478 | 51.2332 | -143.7491 | 2005-12 | 383.7 |  |  | 378.8 |  | 378.9 |  | 377.4 | [5 empty] | 10.44 | 10.11 | 0.33 | I | 32.445 | 101.27 | 9.4 | 8.1 | 85 |  | 4590 | 163.4335
2005.4478 | 51.2332 | -143.7489 | 2005-12 | 383.8 | I | 350.1 | 378.9 | 340.8 | 379 | 341 | 377.5 | 339.7 | -37.86 |  |  |  | 10.44 | 10.12 | 0.32 |  | 32.446 | 101.27 | 9.3 | 8.1 | 85.1 |  | 4591 | 163.4352
2005.4478 | 51.2333 | -143.7488 | 2005-12 | 383.9 |  |  | 379 |  | 379 |  | 377.6 | [5 empty] | 10.44 | 10.12 | 0.32 | I | 32.444 | 101.27 | 9.3 | 8.1 | 85 |  | 4592 | 163.4369
2005.4478 | 51.2333 | -143.7489 | 2005-12 | 383.8 | I | 350 | 378.9 | 340.7 | 379 | 340.9 | 377.5 | 339.6 | -37.97 |  |  |  | 10.44 | 10.12 | 0.32 |  | 32.444 | 101.27 | 9.3 | 8.1 | 84.8 |  | 4593 | 163.4386
2005.4478 | 51.2336 | -143.7488 | 2005-12 | 383.8 |  |  | 378.9 |  | 379 |  | 377.5 | [5 empty] | 10.43 | 10.11 | 0.32 | I | 32.444 | 101.27 | 9.4 | 8.1 | 84.6 |  | 4594 | 163.4402
2005.4478 | 51.2441 | -143.7058 | 2005-12 | 383.9 | I | 350.8 | 379 | 341.6 | 379.1 | 341.8 | 377.6 | 340.5 | -37.12 |  |  |  | 10.47 | 10.16 | 0.31 |  | 32.439 | 101.26 | 9.1 | 7.9 | 84.9 |  | 4595 | 163.4512
2005.4478 | 51.2466 | -143.6952 | 2005-12 | 384 |  |  | 379 |  | 379.1 |  | 377.6 | [5 empty] | 10.48 | 10.16 | 0.32 | I | 32.441 | 101.26 | 9 | 7.8 | 85.3 |  | 4596 | 163.4529
2005.4478 | 51.2492 | -143.6846 | 2005-12 | 384 | I | 350.5 | 379.1 | 341 | 379.1 | 341.2 | 377.7 | 339.9 | -37.79 |  |  |  | 10.49 | 10.16 | 0.33 |  | 32.442 | 101.26 | 8.9 | 7.8 | 85.5 |  | 4597 | 163.4546
2005.4478 | 51.2518 | -143.674 | 2005-12 | 384 |  |  | 379 |  | 379.1 |  | 377.7 | [5 empty] | 10.52 | 10.19 | 0.33 | I | 32.446 | 101.25 | 9.1 | 7.9 | 85.8 |  | 4598 | 163.4563
2005.4478 | 51.2542 | -143.6632 | 2005-12 | 384 | I | 349.7 | 379 | 340.3 | 379.1 | 340.5 | 377.6 | 339.2 | -38.42 |  |  |  | 10.54 | 10.22 | 0.32 |  | 32.45 | 101.25 | 9.1 | 7.9 | 86 |  | 4599 | 163.458
2005.4478 | 51.2568 | -143.6526 | 2005-12 | 383.9 |  |  | 378.9 |  | 379 |  | 377.5 | [5 empty] | 10.54 | 10.22 | 0.32 | I | 32.451 | 101.25 | 9 | 7.9 | 86 |  | 4600 | 163.4597
2005.4478 | 51.2594 | -143.6421 | 2005-12 | 383.9 | I | 351.5 | 378.9 | 342.1 | 379 | 342.3 | 377.6 | 341 | -36.59 |  |  |  | 10.54 | 10.22 | 0.32 |  | 32.451 | 101.25 | 9.1 | 8 | 86 |  | 4601 | 163.4613
2005.4478 | 51.262 | -143.6313 | 2005-12 | 384 |  |  | 379 |  | 379.1 |  | 377.6 | [5 empty] | 10.53 | 10.21 | 0.32 | I | 32.451 | 101.25 | 8.9 | 7.8 | 86 |  | 4602 | 163.4631
2005.4478 | 51.2646 | -143.6207 | 2005-12 | 384 | I | 351.7 | 379 | 342.3 | 379.1 | 342.5 | 377.6 | 341.2 | -36.47 |  |  |  | 10.54 | 10.22 | 0.32 | I | 32.452 | 101.25 | 9 | 7.9 | 86 |  | 4603 | 163.4647
2005.4479 | 51.2671 | -143.61 | 2005-12 | 384 |  |  | 379 |  | 379.1 |  | 377.7 | [5 empty] | 10.55 | 10.23 | 0.32 |  | 32.458 | 101.25 | 9 | 7.9 | 85.9 |  | 4604 | 163.4664
2005.4479 | 51.2831 | -143.54 | 2005-12 | 383.9 | I | 345.1 | 378.9 | 336 | 379 | 336.1 | 377.5 | 334.8 | -42.7 |  |  |  | 10.57 | 10.26 | 0.31 |  | 32.464 | 101.25 | 9 | 7.8 | 85.7 |  | 4605 | 163.4774
2005.4479 | 51.2855 | -143.5294 | 2005-12 | 383.9 |  |  | 378.9 |  | 379 |  | 377.5 | [5 empty] | 10.58 | 10.26 | 0.32 | I | 32.462 | 101.25 | 9.1 | 7.9 | 86 |  | 4606 | 163.4791
2005.4479 | 51.2877 | -143.5187 | 2005-12 | 383.8 | I | 346 | 378.8 | 336.7 | 378.9 | 336.8 | 377.5 | 335.6 | -41.9 |  |  |  | 10.57 | 10.25 | 0.32 |  | 32.462 | 101.25 | 9 | 7.9 | 86 |  | 4607 | 163.4808
2005.4479 | 51.2901 | -143.5081 | 2005-12 | 383.8 |  |  | 378.8 |  | 378.9 |  | 377.4 | [5 empty] | 10.56 | 10.24 | 0.32 |  | 32.458 | 101.25 | 9.6 | 8.5 | 85.9 |  | 4608 | 163.4825
2005.4479 | 51.2925 | -143.4976 | 2005-12 | 383.9 | I | 347.5 | 378.9 | 338.4 | 379 | 338.5 | 377.5 | 337.2 | -40.3 |  |  |  | 10.54 | 10.23 | 0.31 | I | 32.459 | 101.25 | 9 | 7.9 | 86 |  | 4609 | 163.4842
2005.4479 | 51.2948 | -143.4871 | 2005-12 | 384 |  |  | 379 |  | 379.1 |  | 377.7 | [5 empty] | 10.5 | 10.19 | 0.31 |  | 32.455 | 101.25 | 9 | 7.9 | 86 |  | 4610 | 163.4858
2005.4479 | 51.2971 | -143.4767 | 2005-12 | 384 | I | 349.9 | 379 | 340.9 | 379.1 | 341 | 377.7 | 339.7 | -37.95 |  |  |  | 10.42 | 10.12 | 0.3 | I | 32.46 | 101.25 | 9 | 7.8 | 85.7 |  | 4611 | 163.4876
2005.4479 | 51.2995 | -143.4663 | 2005-12 | 384 |  |  | 379.1 |  | 379.1 |  | 377.7 | [5 empty] | 10.38 | 10.06 | 0.32 |  | 32.458 | 101.25 | 9 | 7.8 | 85.5 |  | 4612 | 163.4892
2005.4479 | 51.3018 | -143.4558 | 2005-12 | 384 | I | 349.8 | 379 | 340.5 | 379.1 | 340.7 | 377.7 | 339.3 | -38.33 |  |  |  | 10.38 | 10.06 | 0.32 | I | 32.455 | 101.25 | 8.9 | 7.8 | 85.4 |  | 4613 | 163.4909
2005.4479 | 51.3043 | -143.4454 | 2005-12 | 384 |  |  | 379 |  | 379.1 |  | 377.7 | [5 empty] | 10.37 | 10.06 | 0.31 |  | 32.458 | 101.25 | 8.9 | 7.7 | 85 |  | 4614 | 163.4926
2005.448 | 51.3202 | -143.3791 | 2005-12 | 384 | I | 350.3 | 379 | 340.9 | 379.1 | 341.1 | 377.6 | 339.8 | -37.84 |  |  |  | 10.43 | 10.11 | 0.32 | I | 32.455 | 101.24 | 8.9 | 7.8 | 86.1 |  | 4615 | 163.5036
2005.448 | 51.3226 | -143.3688 | 2005-12 | 384 |  |  | 379 |  | 379.1 |  | 377.6 | [5 empty] | 10.41 | 10.1 | 0.31 |  | 32.458 | 101.24 | 9 | 7.9 | 86 |  | 4616 | 163.5053
2005.448 | 51.325 | -143.3588 | 2005-12 | 383.9 | I | 351.1 | 378.9 | 341.9 | 379 | 342 | 377.5 | 340.7 | -36.79 |  |  |  | 10.37 | 10.06 | 0.31 | I | 32.46 | 101.24 | 9 | 7.9 | 86 |  | 4617 | 163.507
2005.448 | 51.3275 | -143.3486 | 2005-12 | 383.7 |  |  | 378.8 |  | 378.9 |  | 377.4 | [5 empty] | 10.32 | 10.01 | 0.31 |  | 32.454 | 101.24 | 9 | 7.9 | 86 |  | 4618 | 163.5086
2005.448 | 51.33 | -143.3383 | 2005-12 | 383.7 | I | 351.1 | 378.8 | 341.8 | 378.9 | 341.9 | 377.4 | 340.6 | -36.82 |  |  |  | 10.31 | 9.99 | 0.32 | I | 32.451 | 101.24 | 9 | 7.8 | 86 |  | 4619 | 163.5103
2005.448 | 51.3325 | -143.328 | 2005-12 | 383.8 |  |  | 378.8 |  | 378.9 |  | 377.4 | [5 empty] | 10.3 | 9.99 | 0.31 |  | 32.452 | 101.24 | 9 | 7.9 | 86 |  | 4620 | 163.512
2005.448 | 51.3349 | -143.3178 | 2005-12 | 383.8 | I | 350.9 | 378.8 | 341.7 | 378.9 | 341.8 | 377.5 | 340.5 | -36.94 |  |  |  | 10.29 | 9.98 | 0.31 | I | 32.452 | 101.24 | 8.9 | 7.8 | 85.9 |  | 4621 | 163.5137
2005.448 | 51.3372 | -143.3075 | 2005-12 | 383.8 |  |  | 378.9 |  | 379 |  | 377.5 | [5 empty] | 10.29 | 9.97 | 0.32 | I | 32.453 | 101.24 | 8.9 | 7.8 | 86 |  | 4622 | 163.5154
2005.448 | 51.3398 | -143.2972 | 2005-12 | 383.8 | I | 350.9 | 378.8 | 341.5 | 378.9 | 341.7 | 377.5 | 340.4 | -37.06 |  |  |  | 10.26 | 9.94 | 0.32 |  | 32.454 | 101.24 | 8.8 | 7.7 | 86 |  | 4623 | 163.5171
2005.448 | 51.3422 | -143.2869 | 2005-12 | 383.7 |  |  | 378.7 |  | 378.8 |  | 377.4 | [5 empty] | 10.27 | 9.95 | 0.32 | I | 32.45 | 101.24 | 8.9 | 7.8 | 86.1 |  | 4624 | 163.5188
2005.448 | 51.3575 | -143.2205 | 2005-12 | 383.8 | I | 351.1 | 378.8 | 341.8 | 378.9 | 341.9 | 377.5 | 340.6 | -36.86 |  |  |  | 10.28 | 9.96 | 0.32 | I | 32.448 | 101.24 | 8.8 | 7.7 | 86 |  | 4625 | 163.5297
2005.448 | 51.3599 | -143.2104 | 2005-12 | 383.8 |  |  | 378.8 |  | 378.9 |  | 377.5 | [5 empty] | 10.32 | 10 | 0.32 |  | 32.448 | 101.24 | 8.8 | 7.7 | 86 |  | 4626 | 163.5314
2005.448 | 51.3623 | -143.2002 | 2005-12 | 383.7 | I | 351.6 | 378.8 | 342.4 | 378.9 | 342.5 | 377.4 | 341.2 | -36.19 |  |  |  | 10.33 | 10.02 | 0.31 |  | 32.45 | 101.24 | 8.9 | 7.8 | 86.1 |  | 4627 | 163.5331
2005.448 | 51.3646 | -143.1901 | 2005-12 | 383.7 |  |  | 378.7 |  | 378.8 |  | 377.3 | [5 empty] | 10.34 | 10.02 | 0.32 | I | 32.449 | 101.24 | 8.9 | 7.7 | 86 |  | 4628 | 163.5348
2005.448 | 51.3669 | -143.18 | 2005-12 | 383.7 | I | 351.7 | 378.7 | 342.5 | 378.8 | 342.6 | 377.3 | 341.3 | -36.03 |  |  |  | 10.32 | 10.01 | 0.31 |  | 32.45 | 101.24 | 8.9 | 7.8 | 86.1 |  | 4629 | 163.5365
2005.448 | 51.3692 | -143.1699 | 2005-12 | 383.7 |  |  | 378.7 |  | 378.8 |  | 377.3 | [5 empty] | 10.32 | 10 | 0.32 | I | 32.445 | 101.24 | 8.8 | 7.7 | 86 |  | 4630 | 163.5382
2005.4481 | 51.3715 | -143.1598 | 2005-12 | 383.7 | I | 351.4 | 378.7 | 342 | 378.8 | 342.1 | 377.4 | 340.8 | -36.52 |  |  |  | 10.34 | 10.02 | 0.32 |  | 32.442 | 101.24 | 8.8 | 7.7 | 86 |  | 4631 | 163.5399
2005.4481 | 51.3737 | -143.1499 | 2005-12 | 383.7 |  |  | 378.7 |  | 378.8 |  | 377.3 | [5 empty] | 10.41 | 10.08 | 0.33 | I | 32.438 | 101.24 | 8.8 | 7.7 | 86 |  | 4632 | 163.5416
2005.4481 | 51.3759 | -143.1397 | 2005-12 | 383.6 | I | 352 | 378.6 | 342.6 | 378.7 | 342.7 | 377.3 | 341.4 | -35.85 |  |  |  | 10.44 | 10.12 | 0.32 |  | 32.443 | 101.24 | 8.9 | 7.7 | 85.8 |  | 4633 | 163.5433
2005.4481 | 51.3782 | -143.1295 | 2005-12 | 383.6 |  |  | 378.6 |  | 378.7 |  | 377.2 | [5 empty] | 10.46 | 10.14 | 0.32 | I | 32.438 | 101.24 | 8.8 | 7.6 | 85.5 |  | 4634 | 163.545
2005.4481 | 51.3929 | -143.0642 | 2005-12 | 383.8 | I | 352.5 | 378.7 | 343.2 | 378.8 | 343.3 | 377.4 | 342 | -35.32 |  |  |  | 10.51 | 10.2 | 0.31 |  | 32.44 | 101.23 | 9 | 7.8 | 85 |  | 4635 | 163.5559
2005.4481 | 51.3951 | -143.0542 | 2005-12 | 383.8 |  |  | 378.8 |  | 378.8 |  | 377.4 | [5 empty] | 10.5 | 10.18 | 0.32 | I | 32.438 | 101.23 | 8.8 | 7.6 | 85 |  | 4636 | 163.5576
2005.4481 | 51.3975 | -143.0442 | 2005-12 | 383.8 | I | 352 | 378.7 | 342.5 | 378.8 | 342.7 | 377.3 | 341.3 | -35.98 |  |  |  | 10.5 | 10.18 | 0.32 |  | 32.437 | 101.23 | 8.9 | 7.7 | 85 |  | 4637 | 163.5593
2005.4481 | 51.3998 | -143.0341 | 2005-12 | 383.7 |  |  | 378.6 |  | 378.7 |  | 377.2 | [5 empty] | 10.49 | 10.18 | 0.31 | I | 32.439 | 101.23 | 8.9 | 7.7 | 85 |  | 4638 | 163.561
2005.4481 | 51.4021 | -143.0239 | 2005-12 | 383.6 | I | 352.1 | 378.6 | 342.6 | 378.7 | 342.7 | 377.2 | 341.4 | -35.78 |  |  |  | 10.49 | 10.17 | 0.32 |  | 32.438 | 101.23 | 8.9 | 7.7 | 85 |  | 4639 | 163.5627
2005.4481 | 51.4044 | -143.0138 | 2005-12 | 383.6 |  |  | 378.5 |  | 378.6 |  | 377.2 | [5 empty] | 10.48 | 10.17 | 0.31 |  | 32.441 | 101.23 | 8.9 | 7.7 | 85 |  | 4640 | 163.5644
2005.4481 | 51.4068 | -143.0037 | 2005-12 | 383.6 | I | 352.4 | 378.5 | 343.1 | 378.6 | 343.2 | 377.1 | 341.9 | -35.23 |  |  |  | 10.46 | 10.15 | 0.31 | I | 32.444 | 101.23 | 8.9 | 7.7 | 85 |  | 4641 | 163.5661
2005.4481 | 51.4092 | -142.9936 | 2005-12 | 383.5 |  |  | 378.5 |  | 378.6 |  | 377.1 | [5 empty] | 10.46 | 10.14 | 0.32 |  | 32.443 | 101.23 | 8.9 | 7.7 | 84.9 |  | 4642 | 163.5678
2005.4481 | 51.4119 | -142.9837 | 2005-12 | 383.6 | I | 353.2 | 378.6 | 343.7 | 378.7 | 343.8 | 377.2 | 342.5 | -34.68 |  |  |  | 10.44 | 10.12 | 0.32 | I | 32.448 | 101.23 | 8.8 | 7.6 | 85 |  | 4643 | 163.5695
2005.4481 | 51.4146 | -142.9738 | 2005-12 | 383.7 |  |  | 378.6 |  | 378.7 |  | 377.3 | [5 empty] | 10.42 | 10.1 | 0.32 |  | 32.448 | 101.23 | 8.9 | 7.7 | 84.7 |  | 4644 | 163.5712
2005.4482 | 51.4318 | -142.9096 | 2005-12 | 383.9 | I | 353.9 | 378.8 | 344.4 | 378.9 | 344.5 | 377.5 | 343.2 | -34.25 |  |  |  | 10.42 | 10.1 | 0.32 |  | 32.45 | 101.23 | 8.9 | 7.7 | 84.8 |  | 4645 | 163.5821
2005.4482 | 51.4344 | -142.8995 | 2005-12 | 383.9 |  |  | 378.8 |  | 378.9 |  | 377.4 | [5 empty] | 10.44 | 10.12 | 0.32 |  | 32.448 | 101.22 | 8.8 | 7.6 | 85 |  | 4646 | 163.5838
2005.4482 | 51.4371 | -142.8894 | 2005-12 | 383.8 | I | 353.6 | 378.8 | 344.1 | 378.9 | 344.3 | 377.4 | 342.9 | -34.48 |  |  |  | 10.48 | 10.16 | 0.32 | I | 32.446 | 101.23 | 8.7 | 7.4 | 84.2 |  | 4647 | 163.5855
2005.4482 | 51.4398 | -142.8792 | 2005-12 | 383.8 |  |  | 378.7 |  | 378.8 |  | 377.4 | [5 empty] | 10.5 | 10.18 | 0.32 |  | 32.451 | 101.23 | 8.9 | 7.6 | 84 |  | 4648 | 163.5872
2005.4482 | 51.4424 | -142.869 | 2005-12 | 383.8 | I | 353.4 | 378.7 | 343.8 | 378.8 | 343.9 | 377.3 | 342.6 | -34.75 |  |  |  | 10.52 | 10.19 | 0.33 | I | 32.454 | 101.23 | 8.9 | 7.6 | 83.3 |  | 4649 | 163.5889
2005.4482 | 51.445 | -142.8588 | 2005-12 | 383.8 |  |  | 378.7 |  | 378.8 |  | 377.3 | [5 empty] | 10.54 | 10.22 | 0.32 |  | 32.457 | 101.23 | 8.8 | 7.5 | 83 |  | 4650 | 163.5906
2005.4482 | 51.4477 | -142.8484 | 2005-12 | 383.9 | I | 350.7 | 378.8 | 341.3 | 378.9 | 341.4 | 377.4 | 340.1 | -37.29 |  |  |  | 10.56 | 10.24 | 0.32 | I | 32.458 | 101.23 | 8.9 | 7.5 | 83 |  | 4651 | 163.5923
2005.4482 | 51.4505 | -142.8381 | 2005-12 | 383.9 |  |  | 378.8 |  | 378.9 |  | 377.5 | [5 empty] | 10.6 | 10.28 | 0.32 |  | 32.461 | 101.23 | 9 | 7.6 | 83 |  | 4652 | 163.594
2005.4482 | 51.453 | -142.8277 | 2005-12 | 384 | I | 348.9 | 378.9 | 339.5 | 379 | 339.6 | 377.5 | 338.3 | -39.2 |  |  |  | 10.6 | 10.28 | 0.32 |  | 32.466 | 101.23 | 8.9 | 7.5 | 83 |  | 4653 | 163.5957
2005.4482 | 51.4557 | -142.8176 | 2005-12 | 384 |  |  | 378.9 |  | 379 |  | 377.5 | [5 empty] | 10.62 | 10.3 | 0.32 | I | 32.47 | 101.22 | 8.9 | 7.5 | 83 |  | 4654 | 163.5973
2005.4482 | 51.472 | -142.7493 | 2005-12 | 384.3 | I | 349.2 | 379.1 | 339.7 | 379.2 | 339.8 | 377.7 | 338.5 | -39.2 | -0.12 | -0.6 | -0.13 | 10.69 | 10.37 | 0.32 | I | 32.451 | 101.22 | 8.9 | 7.6 | 83.5 | 2.4 | 4655 | 163.6083
2005.4482 | 51.4743 | -142.7386 | 2005-12 | 384.3 |  |  | 379.1 |  | 379.2 |  | 377.8 | [5 empty] | 10.7 | 10.38 | 0.32 |  | 32.458 | 101.22 | 8.9 | 7.5 | 83.1 | 2.5 | 4656 | 163.61
2005.4483 | 51.4767 | -142.728 | 2005-12 | 384.5 | I | 349 | 379.3 | 339.5 | 379.4 | 339.7 | 378 | 338.4 | -39.57 | -0.13 | -0.69 | -0.16 | 10.71 | 10.39 | 0.32 | I | 32.463 | 101.22 | 8.9 | 7.6 | 83 | 2.6 | 4657 | 163.6117
2005.4483 | 51.4791 | -142.7174 | 2005-12 | 384.7 |  |  | 379.5 |  | 379.6 |  | 378.2 | [5 empty] | 10.71 | 10.39 | 0.32 |  | 32.465 | 101.22 | 8.9 | 7.5 | 82.7 | 2.6 | 4658 | 163.6134
2005.4483 | 51.4815 | -142.7069 | 2005-12 | 384.5 | I | 348.5 | 379.4 | 339 | 379.5 | 339.2 | 378 | 337.9 | -40.15 | -0.13 | -0.69 | -0.16 | 10.7 | 10.38 | 0.32 |  | 32.466 | 101.22 | 9 | 7.6 | 82.5 | 2.6 | 4659 | 163.6151
2005.4483 | 51.4838 | -142.6964 | 2005-12 | 384.4 |  |  | 379.2 |  | 379.3 |  | 377.8 | [5 empty] | 10.69 | 10.37 | 0.32 | I | 32.466 | 101.22 | 9.1 | 7.6 | 82.2 | 2.6 | 4660 | 163.6168
2005.4483 | 51.4861 | -142.6858 | 2005-12 | 384.6 | I | 348.1 | 379.4 | 338.5 | 379.5 | 338.6 | 378 | 337.3 | -40.72 | -0.14 | -0.68 | -0.16 | 10.7 | 10.37 | 0.33 |  | 32.467 | 101.22 | 8.9 | 7.5 | 82.1 | 2.5 | 4661 | 163.6185
2005.4483 | 51.4884 | -142.6754 | 2005-12 | 384.7 |  |  | 379.6 |  | 379.7 |  | 378.2 | [5 empty] | 10.71 | 10.39 | 0.32 | I | 32.473 | 101.23 | 9 | 7.6 | 82.4 | 2.6 | 4662 | 163.6202
2005.4483 | 51.4907 | -142.665 | 2005-12 | 384.6 | I | 347.5 | 379.5 | 338.1 | 379.6 | 338.2 | 378.1 | 336.9 | -41.21 | -0.14 | -0.71 | -0.17 | 10.71 | 10.39 | 0.32 |  | 32.477 | 101.23 | 8.9 | 7.5 | 82.5 | 2.6 | 4663 | 163.6218
2005.4483 | 51.4929 | -142.6545 | 2005-12 | 384.5 |  |  | 379.3 |  | 379.4 |  | 378 | [5 empty] | 10.71 | 10.39 | 0.32 | I | 32.48 | 101.23 | 8.9 | 7.6 | 82.8 | 2.6 | 4664 | 163.6235
2005.4483 | 51.5094 | -142.5881 | 2005-12 | 384.1 | I | 346.1 | 378.9 | 336.7 | 379 | 336.9 | 377.6 | 335.6 | -41.96 | -0.13 | -0.64 | -0.14 | 10.74 | 10.42 | 0.32 |  | 32.483 | 101.23 | 8.8 | 7.5 | 84.1 | 2.4 | 4665 | 163.6345
2005.4483 | 51.5121 | -142.5781 | 2005-12 | 384 |  |  | 378.9 |  | 378.9 |  | 377.5 | [5 empty] | 10.73 | 10.41 | 0.32 | I | 32.485 | 101.23 | 8.8 | 7.5 | 84 | 2.5 | 4666 | 163.6362
2005.4483 | 51.5148 | -142.5681 | 2005-12 | 384 | I | 345.4 | 378.9 | 336 | 378.9 | 336.1 | 377.5 | 334.9 | -42.63 | -0.14 | -0.7 | -0.16 | 10.72 | 10.4 | 0.32 |  | 32.482 | 101.23 | 8.9 | 7.6 | 84 | 2.5 | 4667 | 163.6379
2005.4483 | 51.5174 | -142.558 | 2005-12 | 384 |  |  | 378.9 |  | 379 |  | 377.5 | [5 empty] | 10.72 | 10.39 | 0.33 | I | 32.474 | 101.23 | 8.7 | 7.4 | 84 | 2.5 | 4668 | 163.6396
2005.4483 | 51.5202 | -142.5479 | 2005-12 | 383.9 | I | 345.8 | 378.8 | 336.4 | 378.9 | 336.5 | 377.4 | 335.3 | -42.19 | -0.14 | -0.69 | -0.16 | 10.73 | 10.41 | 0.32 |  | 32.474 | 101.23 | 8.8 | 7.5 | 84 | 2.5 | 4669 | 163.6413
2005.4483 | 51.5229 | -142.5377 | 2005-12 | 383.9 |  |  | 378.8 |  | 378.8 |  | 377.4 | [5 empty] | 10.68 | 10.38 | 0.3 | I | 32.472 | 101.23 | 8.8 | 7.5 | 84 | 2.5 | 4670 | 163.643
2005.4483 | 51.5256 | -142.5275 | 2005-12 | 384 | I | 348.2 | 378.9 | 338.8 | 378.9 | 339 | 377.5 | 337.7 | -39.81 | -0.13 | -0.62 | -0.14 | 10.67 | 10.35 | 0.32 |  | 32.465 | 101.23 | 8.8 | 7.5 | 84 | 2.4 | 4671 | 163.6446
2005.4483 | 51.5282 | -142.5177 | 2005-12 | 384.1 |  |  | 378.9 |  | 379 |  | 377.6 | [5 empty] | 10.65 | 10.35 | 0.3 |  | 32.461 | 101.23 | 8.8 | 7.5 | 84.1 | 2.4 | 4672 | 163.6463
2005.4484 | 51.5295 | -142.5107 | 2005-12 | 384 | I | 353.3 | 379 | 344.2 | 379 | 344.3 | 377.6 | 343 | -34.61 | -0.11 | -0.49 | -0.1 | 10.55 | 10.25 | 0.3 | I | 32.446 | 101.24 | 8.9 | 7.6 | 84 | 2.3 | 4673 | 163.648
2005.4484 | 51.5303 | -142.5046 | 2005-12 | 383.9 |  |  | 378.9 |  | 379 |  | 377.5 | [5 empty] | 10.52 | 10.2 | 0.32 |  | 32.429 | 101.24 | 8.7 | 7.4 | 84 | 2.3 | 4674 | 163.6497
2005.4484 | 51.5326 | -142.5006 | 2005-12 | 384.1 | I | 369.9 | 379.2 | 360.1 | 379.3 | 360.2 | 377.8 | 358.9 | -18.95 |  |  |  | 10.61 | 10.29 | 0.32 | I | 32.423 | 101.27 | 9.1 | 7.8 | 84 |  | 4675 | 163.668
2005.4484 | 51.5325 | -142.5007 | 2005-12 | 384.1 |  |  | 379.2 |  | 379.3 |  | 377.8 | [5 empty] | 10.6 | 10.29 | 0.31 |  | 32.419 | 101.27 | 9.1 | 7.8 | 84 |  | 4676 | 163.6698
2005.4484 | 51.5325 | -142.5008 | 2005-12 | 384 | I | 369.5 | 379.1 | 359.7 | 379.2 | 359.8 | 377.7 | 358.5 | -19.28 |  |  |  | 10.61 | 10.29 | 0.32 | I | 32.42 | 101.27 | 9.1 | 7.8 | 84 |  | 4677 | 163.6714
2005.4484 | 51.5326 | -142.5013 | 2005-12 | 383.9 |  |  | 379 |  | 379.1 |  | 377.6 | [5 empty] | 10.62 | 10.3 | 0.32 |  | 32.42 | 101.27 | 9.3 | 8 | 84 |  | 4678 | 163.6731
2005.4484 | 51.5325 | -142.5015 | 2005-12 | 384 | I | 369.1 | 379.1 | 359.3 | 379.2 | 359.4 | 377.7 | 358.1 | -19.64 |  |  |  | 10.62 | 10.3 | 0.32 |  | 32.42 | 101.27 | 9.3 | 8 | 84 |  | 4679 | 163.6748
2005.4484 | 51.5324 | -142.5016 | 2005-12 | 384.1 |  |  | 379.2 |  | 379.3 |  | 377.8 | [5 empty] | 10.63 | 10.31 | 0.32 | I | 32.418 | 101.27 | 9.2 | 7.9 | 84 |  | 4680 | 163.6765
2005.4484 | 51.5322 | -142.5014 | 2005-12 | 384 | I | 369.6 | 379.1 | 359.9 | 379.2 | 360.1 | 377.7 | 358.7 | -19.03 |  |  |  | 10.63 | 10.32 | 0.31 |  | 32.42 | 101.27 | 9.2 | 7.9 | 84 |  | 4681 | 163.6782
2005.4484 | 51.532 | -142.5012 | 2005-12 | 383.9 |  |  | 379 |  | 379.1 |  | 377.6 | [5 empty] | 10.63 | 10.31 | 0.32 | I | 32.42 | 101.27 | 9 | 7.7 | 84 |  | 4682 | 163.6799
2005.4484 | 51.5319 | -142.5011 | 2005-12 | 383.9 | I | 369.2 | 379 | 359.4 | 379.1 | 359.5 | 377.6 | 358.1 | -19.46 |  |  |  | 10.64 | 10.32 | 0.32 |  | 32.417 | 101.27 | 9.1 | 7.8 | 84 |  | 4683 | 163.6816
2005.4484 | 51.5322 | -142.5014 | 2005-12 | 383.9 |  |  | 379 |  | 379.1 |  | 377.6 | [5 empty] | 10.64 | 10.32 | 0.32 | I | 32.417 | 101.27 | 9.2 | 7.9 | 84 |  | 4684 | 163.6833
2005.4485 | 51.5314 | -142.5014 | 2005-12 | 385.6 | I | 369.9 | 380.6 | 359.9 | 380.7 | 360 | 379.2 | 358.6 | -20.58 |  |  |  | 10.73 | 10.4 | 0.33 |  | 32.409 | 101.27 | 9.8 | 8.3 | 81 |  | 4685 | 163.6943
2005.4485 | 51.5316 | -142.5014 | 2005-12 | 385.8 |  |  | 380.8 |  | 380.9 |  | 379.4 | [5 empty] | 10.74 | 10.43 | 0.31 | I | 32.411 | 101.27 | 9.6 | 8 | 81 |  | 4686 | 163.6959
2005.4485 | 51.5337 | -142.4966 | 2005-12 | 385 | I | 370.5 | 379.9 | 360.4 | 380 | 360.5 | 378.5 | 359.2 | -19.38 |  |  |  | 10.77 | 10.44 | 0.33 |  | 32.41 | 101.26 | 9.3 | 7.7 | 81 |  | 4687 | 163.6976
2005.4485 | 51.5359 | -142.4864 | 2005-12 | 384.1 |  |  | 379.1 |  | 379.2 |  | 377.7 | [5 empty] | 10.67 | 10.38 | 0.29 | I | 32.423 | 101.26 | 9.2 | 7.7 | 81 |  | 4688 | 163.6993
2005.4485 | 51.5383 | -142.4761 | 2005-12 | 384.1 | I | 370 | 379.1 | 360.3 | 379.2 | 360.4 | 377.8 | 359.1 | -18.73 |  |  |  | 10.62 | 10.31 | 0.31 |  | 32.417 | 101.26 | 9.1 | 7.6 | 81 |  | 4689 | 163.701
2005.4485 | 51.5407 | -142.4658 | 2005-12 | 384.2 |  |  | 379.2 |  | 379.3 |  | 377.8 | [5 empty] | 10.63 | 10.32 | 0.31 | I | 32.411 | 101.26 | 9.2 | 7.6 | 81 |  | 4690 | 163.7027
2005.4485 | 51.543 | -142.4554 | 2005-12 | 384.3 | I | 366.7 | 379.3 | 357 | 379.4 | 357.1 | 377.9 | 355.8 | -22.18 |  |  |  | 10.64 | 10.33 | 0.31 |  | 32.413 | 101.25 | 9.1 | 7.6 | 81 |  | 4691 | 163.7044
2005.4485 | 51.5455 | -142.445 | 2005-12 | 384.5 |  |  | 379.4 |  | 379.5 |  | 378.1 | [5 empty] | 10.68 | 10.35 | 0.33 | I | 32.414 | 101.25 | 9.2 | 7.7 | 81 |  | 4692 | 163.7061
2005.4485 | 51.5479 | -142.4345 | 2005-12 | 384.5 | I | 365.2 | 379.4 | 355.4 | 379.5 | 355.6 | 378.1 | 354.2 | -23.84 |  |  |  | 10.71 | 10.39 | 0.32 | I | 32.422 | 101.25 | 9.3 | 7.7 | 81 |  | 4693 | 163.7078
2005.4485 | 51.5502 | -142.4241 | 2005-12 | 384.5 |  |  | 379.4 |  | 379.5 |  | 378 | [5 empty] | 10.71 | 10.39 | 0.32 |  | 32.429 | 101.25 | 9.3 | 7.7 | 80.9 |  | 4694 | 163.7095
2005.4485 | 51.566 | -142.3561 | 2005-12 | 384.5 | I | 362.1 | 379.4 | 352.3 | 379.5 | 352.5 | 378 | 351.1 | -26.92 |  |  |  | 10.75 | 10.43 | 0.32 |  | 32.431 | 101.25 | 9.5 | 7.7 | 78.5 |  | 4695 | 163.7204
2005.4486 | 51.5684 | -142.3454 | 2005-12 | 384.5 |  |  | 379.4 |  | 379.5 |  | 378 | [5 empty] | 10.79 | 10.46 | 0.33 | I | 32.433 | 101.25 | 9.5 | 7.7 | 78 |  | 4696 | 163.7221
2005.4486 | 51.5709 | -142.3348 | 2005-12 | 384.4 | I | 359.3 | 379.3 | 349.5 | 379.4 | 349.7 | 378 | 348.3 | -29.64 |  |  |  | 10.8 | 10.47 | 0.33 |  | 32.429 | 101.25 | 9.5 | 7.7 | 78.8 |  | 4697 | 163.7238
2005.4486 | 51.5734 | -142.3242 | 2005-12 | 384.3 |  |  | 379.2 |  | 379.3 |  | 377.9 | [5 empty] | 10.78 | 10.47 | 0.31 |  | 32.435 | 101.25 | 9.4 | 7.7 | 79.4 |  | 4698 | 163.7255
2005.4486 | 51.5758 | -142.3135 | 2005-12 | 384.5 | I | 358.3 | 379.4 | 348.7 | 379.5 | 348.8 | 378 | 347.5 | -30.54 |  |  |  | 10.76 | 10.44 | 0.32 | I | 32.424 | 101.25 | 9.4 | 7.7 | 80.2 |  | 4699 | 163.7272
2005.4486 | 51.5783 | -142.3029 | 2005-12 | 384.6 |  |  | 379.5 |  | 379.6 |  | 378.1 | [5 empty] | 10.74 | 10.43 | 0.31 |  | 32.414 | 101.25 | 9.5 | 7.9 | 81 |  | 4700 | 163.7289
2005.4486 | 51.5808 | -142.2921 | 2005-12 | 384.6 | I | 360.2 | 379.5 | 350.5 | 379.6 | 350.6 | 378.1 | 349.3 | -28.84 |  |  |  | 10.72 | 10.4 | 0.32 | I | 32.411 | 101.25 | 9.4 | 7.9 | 81.3 |  | 4701 | 163.7306
2005.4486 | 51.5834 | -142.2812 | 2005-12 | 384.5 |  |  | 379.5 |  | 379.6 |  | 378.1 | [5 empty] | 10.68 | 10.38 | 0.3 |  | 32.418 | 101.25 | 9.5 | 8 | 81.5 |  | 4702 | 163.7323
2005.4486 | 51.5861 | -142.2704 | 2005-12 | 384.8 | I | 363.8 | 379.7 | 354 | 379.8 | 354.1 | 378.3 | 352.8 | -25.55 |  |  |  | 10.66 | 10.34 | 0.32 | I | 32.416 | 101.25 | 9.2 | 7.7 | 81.7 |  | 4703 | 163.734
2005.4486 | 51.5887 | -142.2594 | 2005-12 | 385 |  |  | 379.9 |  | 380 |  | 378.6 | [5 empty] | 10.66 | 10.34 | 0.32 |  | 32.416 | 101.25 | 9.3 | 7.8 | 81.9 |  | 4704 | 163.7356
2005.4486 | 51.6059 | -142.189 | 2005-12 | 384.6 | I | 364 | 379.5 | 354.1 | 379.6 | 354.3 | 378.1 | 352.9 | -25.25 | -0.08 | -0.39 | -0.09 | 10.68 | 10.35 | 0.33 | I | 32.42 | 101.25 | 9.4 | 7.9 | 82 | 2.4 | 4705 | 163.7466
2005.4486 | 51.6086 | -142.1782 | 2005-12 | 384.5 |  |  | 379.4 |  | 379.5 |  | 378.1 | [5 empty] | 10.7 | 10.38 | 0.32 |  | 32.423 | 101.25 | 9.3 | 7.8 | 81.9 | 2.6 | 4706 | 163.7483
2005.4486 | 51.6113 | -142.1673 | 2005-12 | 384.5 | I | 363.9 | 379.4 | 354.1 | 379.5 | 354.2 | 378 | 352.9 | -25.13 | -0.09 | -0.47 | -0.11 | 10.71 | 10.39 | 0.32 | I | 32.427 | 101.25 | 9.4 | 7.9 | 82 | 2.7 | 4707 | 163.75
2005.4486 | 51.614 | -142.1564 | 2005-12 | 384.4 |  |  | 379.3 |  | 379.4 |  | 378 | [5 empty] | 10.72 | 10.39 | 0.33 |  | 32.431 | 101.25 | 9.3 | 7.8 | 82 | 2.7 | 4708 | 163.7517
2005.4486 | 51.6167 | -142.1455 | 2005-12 | 384.4 | I | 362.2 | 379.3 | 352.3 | 379.4 | 352.4 | 378 | 351.1 | -26.89 | -0.1 | -0.53 | -0.13 | 10.73 | 10.4 | 0.33 | I | 32.431 | 101.25 | 9.4 | 7.9 | 82 | 2.8 | 4709 | 163.7534
2005.4486 | 51.6195 | -142.1347 | 2005-12 | 384.4 |  |  | 379.3 |  | 379.4 |  | 378 | [5 empty] | 10.75 | 10.42 | 0.33 |  | 32.43 | 101.25 | 9.5 | 8 | 82 | 2.8 | 4710 | 163.7551
2005.4486 | 51.6223 | -142.1238 | 2005-12 | 384.6 | I | 362.3 | 379.5 | 352.3 | 379.6 | 352.4 | 378.1 | 351.1 | -27.03 | -0.1 | -0.56 | -0.14 | 10.78 | 10.44 | 0.34 |  | 32.429 | 101.25 | 9.4 | 7.9 | 82 | 2.8 | 4711 | 163.7568
2005.4487 | 51.625 | -142.113 | 2005-12 | 384.7 |  |  | 379.6 |  | 379.7 |  | 378.2 | [5 empty] | 10.8 | 10.48 | 0.32 | I | 32.429 | 101.25 | 9.4 | 7.9 | 81.8 | 2.8 | 4712 | 163.7585
2005.4487 | 51.6276 | -142.102 | 2005-12 | 384.6 | I | 363.4 | 379.5 | 353.5 | 379.6 | 353.6 | 378.2 | 352.3 | -25.93 | -0.1 | -0.55 | -0.15 | 10.81 | 10.48 | 0.33 |  | 32.428 | 101.25 | 9.5 | 8 | 81.6 | 2.9 | 4713 | 163.7601
2005.4487 | 51.6303 | -142.0911 | 2005-12 | 384.6 |  |  | 379.5 |  | 379.6 |  | 378.1 | [5 empty] | 10.8 | 10.47 | 0.33 | I | 32.429 | 101.25 | 9.5 | 7.9 | 81.2 | 2.9 | 4714 | 163.7618
2005.4487 | 51.6479 | -142.0207 | 2005-12 | 384 | I | 359.8 | 378.9 | 349.8 | 379 | 349.9 | 377.6 | 348.6 | -28.99 | -0.09 | -0.41 | -0.09 | 10.87 | 10.53 | 0.34 | I | 32.436 | 101.25 | 9.5 | 7.9 | 81 | 2.3 | 4715 | 163.7728
2005.4487 | 51.6506 | -142.0099 | 2005-12 | 383.9 |  |  | 378.9 |  | 379 |  | 377.5 | [5 empty] | 10.86 | 10.53 | 0.33 | I | 32.439 | 101.26 | 9.5 | 7.9 | 81 | 2.2 | 4716 | 163.7745
2005.4487 | 51.6533 | -141.999 | 2005-12 | 383.9 | I | 357.3 | 378.8 | 347.7 | 378.9 | 347.9 | 377.5 | 346.6 | -30.94 | -0.09 | -0.37 | -0.07 | 10.83 | 10.51 | 0.32 |  | 32.44 | 101.26 | 9.5 | 7.9 | 81 | 2.1 | 4717 | 163.7762
2005.4487 | 51.656 | -141.9881 | 2005-12 | 383.9 |  |  | 378.8 |  | 378.9 |  | 377.5 | [5 empty] | 10.81 | 10.48 | 0.33 | I | 32.436 | 101.26 | 9.4 | 7.8 | 81.1 | 2 | 4718 | 163.7779
2005.4487 | 51.6588 | -141.9774 | 2005-12 | 383.9 | I | 355.7 | 378.9 | 345.9 | 379 | 346 | 377.5 | 344.7 | -32.85 | -0.09 | -0.35 | -0.07 | 10.83 | 10.49 | 0.34 |  | 32.431 | 101.26 | 9.4 | 7.9 | 81.3 | 2 | 4719 | 163.7796
2005.4487 | 51.6615 | -141.9664 | 2005-12 | 384 |  |  | 378.9 |  | 379 |  | 377.6 | [5 empty] | 10.84 | 10.52 | 0.32 | I | 32.432 | 101.26 | 9.5 | 8 | 81.6 | 2 | 4720 | 163.7813
2005.4487 | 51.6642 | -141.9556 | 2005-12 | 384 | I | 356.1 | 378.9 | 346.4 | 379 | 346.5 | 377.6 | 345.2 | -32.39 | -0.09 | -0.36 | -0.07 | 10.88 | 10.55 | 0.33 |  | 32.432 | 101.26 | 9.4 | 7.8 | 81.7 | 2.1 | 4721 | 163.7829
2005.4487 | 51.6668 | -141.945 | 2005-12 | 384 |  |  | 378.9 |  | 379 |  | 377.6 | [5 empty] | 10.92 | 10.59 | 0.33 | I | 32.435 | 101.26 | 9.5 | 8 | 82.1 | 2.1 | 4722 | 163.7846
2005.4487 | 51.6694 | -141.9342 | 2005-12 | 384 | I | 357.3 | 378.9 | 347.7 | 379 | 347.8 | 377.6 | 346.5 | -31.11 | -0.09 | -0.36 | -0.07 | 10.91 | 10.59 | 0.32 |  | 32.44 | 101.26 | 9.4 | 7.9 | 81.8 | 2.1 | 4723 | 163.7863
2005.4487 | 51.6721 | -141.9235 | 2005-12 | 384 |  |  | 378.9 |  | 379 |  | 377.6 | [5 empty] | 10.93 | 10.6 | 0.33 |  | 32.438 | 101.26 | 9.4 | 7.9 | 81.5 | 2.2 | 4724 | 163.788
2005.4488 | 51.6897 | -141.8544 | 2005-12 | 384 | I | 358.9 | 378.9 | 348.9 | 379 | 349.1 | 377.5 | 347.7 | -29.8 | -0.11 | -0.62 | -0.16 | 10.95 | 10.61 | 0.34 |  | 32.438 | 101.25 | 9.4 | 7.9 | 82 | 2.8 | 4725 | 163.799
2005.4488 | 51.6924 | -141.8438 | 2005-12 | 384 |  |  | 378.9 |  | 379 |  | 377.5 | [5 empty] | 10.93 | 10.61 | 0.32 | I | 32.44 | 101.25 | 9.5 | 8 | 81.9 | 2.9 | 4726 | 163.8006
2005.4488 | 51.6951 | -141.8332 | 2005-12 | 384 | I | 361.5 | 378.9 | 351.8 | 379 | 351.9 | 377.5 | 350.6 | -26.94 | -0.1 | -0.58 | -0.15 | 10.9 | 10.58 | 0.32 |  | 32.433 | 101.25 | 9.4 | 7.9 | 82 | 2.9 | 4727 | 163.8024
2005.4488 | 51.6978 | -141.8227 | 2005-12 | 384 |  |  | 378.9 |  | 379 |  | 377.5 | [5 empty] | 10.9 | 10.57 | 0.33 | I | 32.418 | 101.25 | 9.5 | 8 | 81.9 | 2.9 | 4728 | 163.804
2005.4488 | 51.7005 | -141.8119 | 2005-12 | 383.9 | I | 364.5 | 378.8 | 354.7 | 378.9 | 354.8 | 377.4 | 353.5 | -23.96 | -0.09 | -0.53 | -0.14 | 10.89 | 10.57 | 0.32 |  | 32.428 | 101.25 | 9.5 | 8 | 81.9 | 2.9 | 4729 | 163.8058
2005.4488 | 51.7033 | -141.8013 | 2005-12 | 383.8 |  |  | 378.7 |  | 378.8 |  | 377.4 | [5 empty] | 10.87 | 10.55 | 0.32 |  | 32.424 | 101.25 | 9.6 | 8.1 | 82.2 | 2.9 | 4730 | 163.8074
2005.4488 | 51.706 | -141.7908 | 2005-12 | 383.9 | I | 364.5 | 378.8 | 354.5 | 378.9 | 354.6 | 377.5 | 353.3 | -24.19 | -0.09 | -0.54 | -0.14 | 10.86 | 10.53 | 0.33 | I | 32.421 | 101.25 | 9.5 | 8.1 | 82.5 | 2.9 | 4731 | 163.8091
2005.4488 | 51.7088 | -141.7802 | 2005-12 | 384.1 |  |  | 378.9 |  | 379 |  | 377.6 | [5 empty] | 10.93 | 10.6 | 0.33 |  | 32.411 | 101.25 | 9.5 | 8.1 | 82.8 | 2.9 | 4732 | 163.8108
2005.4488 | 51.7114 | -141.7697 | 2005-12 | 384 | I | 364.9 | 378.8 | 354.9 | 378.9 | 355.1 | 377.5 | 353.7 | -23.79 | -0.09 | -0.53 | -0.14 | 10.9 | 10.57 | 0.33 | I | 32.419 | 101.25 | 9.5 | 8.1 | 83 | 2.9 | 4733 | 163.8125
2005.4488 | 51.7141 | -141.7591 | 2005-12 | 383.9 |  |  | 378.8 |  | 378.9 |  | 377.4 | [5 empty] | 10.91 | 10.58 | 0.33 |  | 32.417 | 101.25 | 9.6 | 8.2 | 83 | 2.9 | 4734 | 163.8142
2005.4488 | 51.7314 | -141.691 | 2005-12 | 383.5 | I | 365.6 | 378.4 | 355.8 | 378.5 | 355.9 | 377.1 | 354.5 | -22.52 | -0.09 | -0.49 | -0.13 | 10.96 | 10.64 | 0.32 | I | 32.426 | 101.26 | 9.8 | 8.4 | 83 | 2.9 | 4735 | 163.8251
2005.4488 | 51.7341 | -141.6807 | 2005-12 | 383.4 |  |  | 378.3 |  | 378.4 |  | 377 | [5 empty] | 11.01 | 10.65 | 0.36 |  | 32.417 | 101.26 | 9.8 | 8.4 | 83 | 2.9 | 4736 | 163.8269
2005.4488 | 51.7367 | -141.6703 | 2005-12 | 383.3 | I | 365.9 | 378.2 | 355.9 | 378.3 | 356 | 376.9 | 354.6 | -22.25 | -0.08 | -0.46 | -0.12 | 11.01 | 10.68 | 0.33 | I | 32.427 | 101.26 | 9.9 | 8.4 | 82.3 | 2.8 | 4737 | 163.8285
2005.4488 | 51.7394 | -141.6598 | 2005-12 | 383.2 |  |  | 378.1 |  | 378.2 |  | 376.8 | [5 empty] | 10.97 | 10.65 | 0.32 |  | 32.427 | 101.26 | 9.8 | 8.3 | 81.9 | 2.8 | 4738 | 163.8302
2005.4489 | 51.742 | -141.6494 | 2005-12 | 383.2 | I | 365.4 | 378.1 | 355.4 | 378.2 | 355.5 | 376.8 | 354.2 | -22.6 | -0.08 | -0.44 | -0.11 | 10.98 | 10.65 | 0.33 | I | 32.423 | 101.26 | 9.8 | 8.3 | 81.5 | 2.7 | 4739 | 163.8319
2005.4489 | 51.7446 | -141.639 | 2005-12 | 383.2 |  |  | 378.1 |  | 378.2 |  | 376.7 | [5 empty] | 10.98 | 10.65 | 0.33 |  | 32.426 | 101.26 | 9.9 | 8.3 | 81 | 2.7 | 4740 | 163.8336
2005.4489 | 51.7473 | -141.6285 | 2005-12 | 383.1 | I | 365 | 378 | 355.1 | 378.1 | 355.2 | 376.7 | 353.9 | -22.82 | -0.08 | -0.41 | -0.1 | 10.99 | 10.66 | 0.33 | I | 32.424 | 101.27 | 9.9 | 8.3 | 80.7 | 2.6 | 4741 | 163.8353
2005.4489 | 51.7499 | -141.618 | 2005-12 | 383 |  |  | 377.9 |  | 378 |  | 376.6 | [5 empty] | 10.98 | 10.66 | 0.32 |  | 32.428 | 101.27 | 9.9 | 8.3 | 80.5 | 2.6 | 4742 | 163.837
2005.4489 | 51.7526 | -141.6074 | 2005-12 | 383 | I | 364.6 | 378 | 355 | 378.1 | 355.1 | 376.6 | 353.7 | -22.87 | -0.07 | -0.37 | -0.08 | 10.94 | 10.63 | 0.31 |  | 32.43 | 101.27 | 9.8 | 8.1 | 80.3 | 2.5 | 4743 | 163.8387
2005.4489 | 51.7552 | -141.5968 | 2005-12 | 383 |  |  | 377.9 |  | 378 |  | 376.6 | [5 empty] | 10.99 | 10.65 | 0.34 | I | 32.42 | 101.27 | 9.9 | 8.2 | 80 | 2.4 | 4744 | 163.8404
2005.4489 | 51.7723 | -141.5297 | 2005-12 | 383.8 | I | 363.3 | 378.7 | 353.5 | 378.8 | 353.7 | 377.4 | 352.3 | -25.05 | -0.09 | -0.5 | -0.13 | 10.82 | 10.5 | 0.32 | I | 32.449 | 101.27 | 10 | 8.3 | 79.5 | 2.8 | 4745 | 163.8513
2005.4489 | 51.7745 | -141.519 | 2005-12 | 383.9 |  |  | 378.9 |  | 378.9 |  | 377.5 | [5 empty] | 10.84 | 10.51 | 0.33 |  | 32.446 | 101.27 | 10.1 | 8.3 | 79.2 | 2.8 | 4746 | 163.853
2005.4489 | 51.777 | -141.5084 | 2005-12 | 383.9 | I | 361.9 | 378.9 | 352.3 | 379 | 352.4 | 377.5 | 351 | -26.46 | -0.1 | -0.53 | -0.13 | 10.84 | 10.52 | 0.32 | I | 32.446 | 101.27 | 10.1 | 8.3 | 79 | 2.8 | 4747 | 163.8547
2005.4489 | 51.7793 | -141.4976 | 2005-12 | 383.9 |  |  | 378.9 |  | 379 |  | 377.5 | [5 empty] | 10.84 | 10.52 | 0.32 | I | 32.444 | 101.27 | 10 | 8.2 | 78.7 | 2.8 | 4748 | 163.8564
2005.4489 | 51.7816 | -141.4869 | 2005-12 | 383.9 | I | 361.5 | 378.9 | 351.9 | 379 | 352 | 377.5 | 350.7 | -26.88 | -0.1 | -0.54 | -0.14 | 10.83 | 10.51 | 0.32 |  | 32.445 | 101.27 | 10 | 8.2 | 78.4 | 2.8 | 4749 | 163.8581
2005.4489 | 51.784 | -141.4762 | 2005-12 | 383.9 |  |  | 378.9 |  | 379 |  | 377.5 | [5 empty] | 10.87 | 10.54 | 0.33 | I | 32.44 | 101.27 | 10.1 | 8.2 | 78.1 | 2.8 | 4750 | 163.8598
2005.4489 | 51.7863 | -141.4657 | 2005-12 | 383.9 | I | 361.7 | 378.9 | 351.9 | 379 | 352 | 377.5 | 350.7 | -26.86 | -0.1 | -0.54 | -0.14 | 10.93 | 10.6 | 0.33 |  | 32.437 | 101.27 | 10.1 | 8.2 | 77.9 | 2.8 | 4751 | 163.8615
2005.4489 | 51.7888 | -141.4553 | 2005-12 | 383.9 |  |  | 378.8 |  | 378.9 |  | 377.5 | [5 empty] | 10.96 | 10.63 | 0.33 | I | 32.437 | 101.27 | 10.1 | 8.2 | 77.7 | 2.8 | 4752 | 163.8632
2005.4489 | 51.7906 | -141.4446 | 2005-12 | 384 | I | 362.1 | 378.9 | 352.2 | 379 | 352.4 | 377.6 | 351 | -26.55 | -0.1 | -0.53 | -0.13 | 10.98 | 10.65 | 0.33 |  | 32.439 | 101.27 | 10.1 | 8.2 | 77.5 | 2.8 | 4753 | 163.8649
2005.4489 | 51.7925 | -141.434 | 2005-12 | 384.1 |  |  | 379 |  | 379.1 |  | 377.7 | [5 empty] | 10.99 | 10.67 | 0.32 | I | 32.441 | 101.27 | 10.2 | 8.2 | 77.2 | 2.8 | 4754 | 163.8666
2005.449 | 51.7997 | -141.4003 | 2005-12 | 383.5 | I | 361.9 | 378.5 | 352.4 | 378.6 | 352.5 | 377.2 | 351.2 | -26 | -0.09 | -0.43 | -0.1 | 11 | 10.69 | 0.31 |  | 32.439 | 101.29 | 10 | 8 | 75.9 | 2.5 | 4755 | 163.8775
2005.449 | 51.7995 | -141.3997 | 2005-12 | 383.4 |  |  | 378.4 |  | 378.5 |  | 377.1 | [5 empty] | 10.91 | 10.59 | 0.32 | I | 32.443 | 101.29 | 10.5 | 8.4 | 75 | 2.2 | 4756 | 163.8792
2005.449 | 51.7988 | -141.3993 | 2005-12 | 383.4 | I | 361.5 | 378.4 | 351.3 | 378.5 | 351.4 | 377.1 | 350.1 | -26.97 |  |  |  | 11.1 | 10.74 | 0.36 |  | 32.415 | 101.3 | 10.9 | 8.6 | 74.4 |  | 4757 | 163.8809
2005.449 | 51.7976 | -141.3997 | 2005-12 |  | c | [11 empty] | 11.18 | 10.84 | 0.34 | I | 32.439 | 101.3 | 10.7 | 8.4 | 74 |  | 4758 | 163.8826
2005.449 | 51.7968 | -141.4 | 2005-12 | 383.3 | I | 364.3 | 378.4 | 354.6 | 378.5 | 354.7 | 377 | 353.4 | -23.64 |  |  |  | 11.18 | 10.86 | 0.32 |  | 32.44 | 101.31 | 11.3 | 9 | 73.7 |  | 4759 | 163.8843
2005.449 | 51.7976 | -141.4019 | 2005-12 | 383.3 |  |  | 378.4 |  | 378.5 |  | 377 | [5 empty] | 11.07 | 10.76 | 0.31 | I | 32.451 | 101.31 | 10.9 | 8.6 | 73.5 |  | 4760 | 163.886
2005.449 | 51.7977 | -141.4035 | 2005-12 | 383.1 | I | 363.9 | 378.2 | 354.4 | 378.3 | 354.5 | 376.8 | 353.2 | -23.68 | -0.06 | -0.24 | -0.04 | 11.13 | 10.82 | 0.31 |  | 32.44 | 101.31 | 10.8 | 8.4 | 73.1 | 2 | 4761 | 163.8877
2005.449 | 51.7977 | -141.4042 | 2005-12 | 383 |  |  | 378 |  | 378.1 |  | 376.7 | [5 empty] | 11.02 | 10.72 | 0.3 |  | 32.452 | 101.31 | 10.9 | 8.5 | 73 | 2.1 | 4762 | 163.8894
2005.449 | 51.7978 | -141.4048 | 2005-12 | 383 | I | 362.1 | 378.1 | 352.5 | 378.2 | 352.6 | 376.7 | 351.3 | -25.45 | -0.07 | -0.27 | -0.05 | 10.97 | 10.65 | 0.32 | I | 32.443 | 101.31 | 10.9 | 8.6 | 73.3 | 2 | 4763 | 163.8911
2005.449 | 51.7978 | -141.4051 | 2005-12 | 383 |  |  | 378.1 |  | 378.2 |  | 376.8 | [5 empty] | 10.97 | 10.64 | 0.33 |  | 32.44 | 101.31 | 10.9 | 8.6 | 73.6 | 1.9 | 4764 | 163.8927
2005.4491 | 51.7981 | -141.4051 | 2005-12 | 383.4 | I | 359.5 | 378.5 | 350 | 378.6 | 350.1 | 377.2 | 348.8 | -28.42 | -0.07 | -0.29 | -0.05 | 10.9 | 10.58 | 0.32 |  | 32.44 | 101.31 | 10.6 | 8.5 | 74.9 | 2 | 4765 | 163.9037
2005.4491 | 51.7981 | -141.4052 | 2005-12 | 383.5 |  |  | 378.6 |  | 378.7 |  | 377.3 | [5 empty] | 10.93 | 10.6 | 0.33 | I | 32.438 | 101.32 | 10.7 | 8.5 | 74.6 | 2 | 4766 | 163.9054
2005.4491 | 51.7982 | -141.4053 | 2005-12 | 383.5 | I | 359.3 | 378.6 | 349.9 | 378.7 | 350 | 377.3 | 348.7 | -28.62 | -0.07 | -0.29 | -0.05 | 10.92 | 10.6 | 0.32 | I | 32.443 | 101.32 | 10.7 | 8.4 | 74.4 | 2 | 4767 | 163.9071
2005.4491 | 51.7982 | -141.4053 | 2005-12 | 383.5 |  |  | 378.6 |  | 378.7 |  | 377.3 | [5 empty] | 10.91 | 10.59 | 0.32 |  | 32.443 | 101.32 | 10.6 | 8.3 | 74.2 | 2 | 4768 | 163.9088
2005.4491 | 51.7983 | -141.4054 | 2005-12 | 383.3 | I | 359.3 | 378.5 | 349.8 | 378.6 | 349.9 | 377.1 | 348.6 | -28.54 | -0.07 | -0.29 | -0.05 | 10.91 | 10.59 | 0.32 | I | 32.438 | 101.32 | 10.6 | 8.3 | 74 | 2 | 4769 | 163.9105
2005.4491 | 51.7985 | -141.4055 | 2005-12 | 383.2 |  |  | 378.4 |  | 378.5 |  | 377 | [5 empty] | 10.88 | 10.57 | 0.31 |  | 32.44 | 101.32 | 10.6 | 8.3 | 74 | 2 | 4770 | 163.9122
2005.4491 | 51.7986 | -141.4057 | 2005-12 | 383.2 | I | 359.9 | 378.3 | 349.2 | 378.4 | 349.3 | 377 | 348 | -29 | -0.08 | -0.31 | -0.06 | 11.11 | 10.71 | 0.4 | I | 32.41 | 101.32 | 10.6 | 8.3 | 74 | 2 | 4771 | 163.9139
2005.4491 | 51.7987 | -141.4058 | 2005-12 | 383.3 |  |  | 378.3 |  | 378.4 |  | 377 | [5 empty] | 11.3 | 10.98 | 0.32 |  | 32.43 | 101.32 | 10.5 | 8.3 | 74 | 2.1 | 4772 | 163.9156
2005.4491 | 51.7988 | -141.406 | 2005-12 | 383 | I | 364.7 | 378 | 355 | 378.1 | 355.1 | 376.7 | 353.8 | -22.92 | -0.06 | -0.26 | -0.05 | 11.3 | 10.98 | 0.32 | I | 32.442 | 101.31 | 10.6 | 8.3 | 74 | 2.1 | 4773 | 163.9172
2005.4491 | 51.7989 | -141.4062 | 2005-12 | 382.8 |  |  | 377.8 |  | 377.9 |  | 376.5 | [5 empty] | 11.28 | 10.97 | 0.31 |  | 32.445 | 101.31 | 10.6 | 8.4 | 74.4 | 2.2 | 4774 | 163.9189
2005.4491 | 51.8002 | -141.4062 | 2005-12 | 383.4 | I | 364.4 | 378.4 | 354 | 378.5 | 354.2 | 377.1 | 352.8 | -24.25 | -0.08 | -0.4 | -0.09 | 11.35 | 10.99 | 0.36 | I | 32.425 | 101.31 | 10.6 | 8.3 | 74 | 2.5 | 4775 | 163.9299
2005.4491 | 51.8003 | -141.4061 | 2005-12 | 383.5 |  |  | 378.5 |  | 378.6 |  | 377.2 | [5 empty] | 11.38 | 11.07 | 0.31 |  | 32.442 | 101.31 | 10.7 | 8.4 | 74.2 | 2.6 | 4776 | 163.9316
2005.4491 | 51.8004 | -141.4059 | 2005-12 | 383.7 | I | 367.4 | 378.6 | 357.8 | 378.7 | 357.9 | 377.3 | 356.5 | -20.77 | -0.07 | -0.38 | -0.09 | 11.38 | 11.07 | 0.31 | I | 32.444 | 101.31 | 10.9 | 8.7 | 74.4 | 2.7 | 4777 | 163.9333
2005.4491 | 51.8004 | -141.4066 | 2005-12 | 383.8 |  |  | 378.8 |  | 378.9 |  | 377.5 | [5 empty] | 11.27 | 10.98 | 0.29 |  | 32.458 | 101.31 | 10.6 | 8.4 | 74.6 | 2.7 | 4778 | 163.935
2005.4491 | 51.8024 | -141.4083 | 2005-12 | 383.7 | I | 364.2 | 378.7 | 355 | 378.8 | 355.1 | 377.4 | 353.7 | -23.66 | -0.09 | -0.49 | -0.13 | 11.04 | 10.75 | 0.29 | I | 32.46 | 101.31 | 10.4 | 8.3 | 74.8 | 2.8 | 4779 | 163.9366
2005.4491 | 51.8042 | -141.4001 | 2005-12 | 383.6 |  |  | 378.6 |  | 378.7 |  | 377.3 | [5 empty] | 11.13 | 10.77 | 0.36 | I | 32.426 | 101.31 | 10.3 | 8.2 | 75 | 2.9 | 4780 | 163.9384
2005.4492 | 51.8058 | -141.3891 | 2005-12 | 383.6 | I | 364.7 | 378.5 | 355.5 | 378.6 | 355.7 | 377.1 | 354.3 | -22.82 | -0.09 | -0.51 | -0.14 | 11.33 | 11.05 | 0.28 |  | 32.422 | 101.3 | 10.4 | 8.2 | 75 | 2.9 | 4781 | 163.94
2005.4492 | 51.8075 | -141.378 | 2005-12 | 383.6 |  |  | 378.5 |  | 378.6 |  | 377.2 | [5 empty] | 11.09 | 10.8 | 0.29 | I | 32.456 | 101.29 | 10.4 | 8.3 | 75 | 3 | 4782 | 163.9417
2005.4492 | 51.809 | -141.367 | 2005-12 | 383.8 | I | 363.9 | 378.7 | 354.2 | 378.8 | 354.3 | 377.4 | 353 | -24.42 | -0.1 | -0.59 | -0.16 | 11.09 | 10.77 | 0.32 |  | 32.439 | 101.29 | 10.4 | 8.2 | 75 | 3 | 4783 | 163.9434
2005.4492 | 51.8106 | -141.3558 | 2005-12 | 384 |  |  | 378.9 |  | 379 |  | 377.6 | [5 empty] | 11.11 | 10.78 | 0.33 | I | 32.433 | 101.28 | 10.3 | 8.2 | 75 | 3.1 | 4784 | 163.9451
2005.4492 | 51.8208 | -141.2844 | 2005-12 | 383.9 | I | 360.8 | 378.9 | 351.1 | 379 | 351.2 | 377.5 | 349.9 | -27.64 | -0.11 | -0.61 | -0.16 | 11.15 | 10.83 | 0.32 |  | 32.426 | 101.29 | 10.4 | 8.3 | 76 | 2.9 | 4785 | 163.9561
2005.4492 | 51.8223 | -141.2733 | 2005-12 | 383.9 |  |  | 378.9 |  | 379 |  | 377.5 | [5 empty] | 11.19 | 10.86 | 0.33 | I | 32.427 | 101.29 | 10.3 | 8.2 | 75.9 | 2.9 | 4786 | 163.9577
2005.4492 | 51.8239 | -141.262 | 2005-12 | 384 | I | 360.5 | 378.9 | 350.9 | 379 | 351 | 377.6 | 349.7 | -27.93 | -0.11 | -0.61 | -0.16 | 11.19 | 10.87 | 0.32 |  | 32.437 | 101.29 | 10.4 | 8.4 | 76.1 | 2.9 | 4787 | 163.9595
2005.4492 | 51.8254 | -141.251 | 2005-12 | 384.1 |  |  | 379 |  | 379.1 |  | 377.7 | [5 empty] | 11.17 | 10.85 | 0.32 | I | 32.437 | 101.29 | 10.3 | 8.3 | 76.4 | 2.9 | 4788 | 163.9611
2005.4492 | 51.827 | -141.2399 | 2005-12 | 384.1 | I | 361.5 | 379 | 351.6 | 379.1 | 351.7 | 377.7 | 350.4 | -27.29 | -0.1 | -0.57 | -0.15 | 11.23 | 10.9 | 0.33 |  | 32.424 | 101.29 | 10.3 | 8.3 | 76.6 | 2.8 | 4789 | 163.9628
2005.4492 | 51.8284 | -141.2287 | 2005-12 | 384.2 |  |  | 379.1 |  | 379.2 |  | 377.8 | [5 empty] | 11.17 | 10.87 | 0.3 | I | 32.444 | 101.29 | 10.3 | 8.3 | 76.9 | 2.8 | 4790 | 163.9645
2005.4492 | 51.83 | -141.2175 | 2005-12 | 384.2 | I | 362.5 | 379.2 | 352.6 | 379.3 | 352.7 | 377.8 | 351.4 | -26.44 | -0.1 | -0.54 | -0.14 | 11.19 | 10.86 | 0.33 |  | 32.435 | 101.29 | 10.4 | 8.4 | 77 | 2.8 | 4791 | 163.9662
2005.4492 | 51.8315 | -141.2063 | 2005-12 | 384.3 |  |  | 379.2 |  | 379.3 |  | 377.9 | [5 empty] | 11.19 | 10.88 | 0.31 | I | 32.443 | 101.29 | 10.4 | 8.4 | 77 | 2.9 | 4792 | 163.9679
2005.4492 | 51.8329 | -141.1951 | 2005-12 | 384.4 | I | 363 | 379.3 | 352.9 | 379.4 | 353 | 377.9 | 351.7 | -26.26 | -0.1 | -0.58 | -0.16 | 11.28 | 10.94 | 0.34 | I | 32.433 | 101.29 | 10.4 | 8.4 | 77 | 2.9 | 4793 | 163.9696
2005.4492 | 51.8344 | -141.1839 | 2005-12 | 384.5 |  |  | 379.3 |  | 379.4 |  | 378 | [5 empty] | 11.41 | 11.07 | 0.34 |  | 32.427 | 101.29 | 10.3 | 8.4 | 77 | 3 | 4794 | 163.9713
2005.4493 | 51.8439 | -141.1119 | 2005-12 | 383.9 | I | 369.1 | 378.7 | 359.1 | 378.8 | 359.3 | 377.4 | 357.9 | -19.47 | -0.08 | -0.44 | -0.12 | 11.54 | 11.22 | 0.32 |  | 32.431 | 101.29 | 10.4 | 8.4 | 76.1 | 3 | 4795 | 163.9822
2005.4493 | 51.8454 | -141.1009 | 2005-12 | 383.8 |  |  | 378.6 |  | 378.7 |  | 377.3 | [5 empty] | 11.62 | 11.28 | 0.34 | I | 32.422 | 101.29 | 10.5 | 8.4 | 75.7 | 2.9 | 4796 | 163.984
2005.4493 | 51.8468 | -141.0898 | 2005-12 | 383.9 | I | 373.1 | 378.7 | 363.1 | 378.8 | 363.2 | 377.4 | 361.9 | -15.5 | -0.06 | -0.31 | -0.08 | 11.62 | 11.31 | 0.31 |  | 32.443 | 101.29 | 10.4 | 8.3 | 75 | 2.8 | 4797 | 163.9856
2005.4493 | 51.8484 | -141.0788 | 2005-12 | 384 |  |  | 378.8 |  | 378.9 |  | 377.5 | [5 empty] | 11.54 | 11.23 | 0.31 |  | 32.448 | 101.29 | 10.5 | 8.3 | 75 | 2.7 | 4798 | 163.9873
2005.4493 | 51.8498 | -141.0679 | 2005-12 | 383.9 | I | 372 | 378.8 | 361.7 | 378.9 | 361.8 | 377.5 | 360.4 | -17.02 | -0.06 | -0.33 | -0.08 | 11.47 | 11.13 | 0.34 | I | 32.436 | 101.29 | 10.5 | 8.3 | 75 | 2.7 | 4799 | 163.989
2005.4493 | 51.8513 | -141.057 | 2005-12 | 383.9 |  |  | 378.7 |  | 378.8 |  | 377.4 | [5 empty] | 11.48 | 11.13 | 0.35 |  | 32.412 | 101.29 | 10.5 | 8.3 | 75 | 2.7 | 4800 | 163.9907
2005.4493 | 51.8528 | -141.0461 | 2005-12 | 384 | I | 375.2 | 378.8 | 365.4 | 378.9 | 365.5 | 377.5 | 364.1 | -13.34 | -0.05 | -0.25 | -0.06 | 11.46 | 11.16 | 0.3 | I | 32.41 | 101.29 | 10.4 | 8.3 | 74.9 | 2.7 | 4801 | 163.9924
2005.4493 | 51.8542 | -141.0351 | 2005-12 | 384.1 |  |  | 378.9 |  | 379 |  | 377.6 | [5 empty] | 11.42 | 11.1 | 0.32 |  | 32.399 | 101.29 | 10.4 | 8.3 | 75 | 2.7 | 4802 | 163.9941
2005.4493 | 51.8557 | -141.0241 | 2005-12 | 384.1 | I | 379 | 379 | 368.9 | 379.1 | 369.1 | 377.7 | 367.7 | -10 | -0.03 | -0.18 | -0.04 | 11.4 | 11.09 | 0.31 | I | 32.39 | 101.29 | 10.4 | 8.3 | 75.1 | 2.7 | 4803 | 163.9958
2005.4493 | 51.8571 | -141.0131 | 2005-12 | 384.2 |  |  | 379.1 |  | 379.2 |  | 377.7 | [5 empty] | 11.36 | 11.04 | 0.32 |  | 32.38 | 101.29 | 10.5 | 8.3 | 75 | 2.6 | 4804 | 163.9975
2005.4493 | 51.8671 | -140.9422 | 2005-12 | 383.7 | I | 381.1 | 378.6 | 370.8 | 378.7 | 370.9 | 377.3 | 369.5 | -7.74 | -0.03 | -0.15 | -0.04 | 11.23 | 10.91 | 0.32 | I | 32.396 | 101.28 | 10.5 | 8.4 | 76 | 2.7 | 4805 | 164.0084
2005.4493 | 51.8687 | -140.9314 | 2005-12 | 383.7 |  |  | 378.6 |  | 378.6 |  | 377.2 | [5 empty] | 11.24 | 10.89 | 0.35 |  | 32.385 | 101.28 | 10.5 | 8.4 | 76 | 2.7 | 4806 | 164.0101
2005.4493 | 51.8702 | -140.9205 | 2005-12 | 383.7 | I | 381.2 | 378.5 | 370.4 | 378.6 | 370.5 | 377.2 | 369.1 | -8.07 | -0.03 | -0.15 | -0.04 | 11.37 | 11.02 | 0.35 | I | 32.379 | 101.28 | 10.6 | 8.5 | 76 | 2.7 | 4807 | 164.0118
2005.4494 | 51.8716 | -140.9096 | 2005-12 | 383.7 |  |  | 378.6 |  | 378.7 |  | 377.2 | [5 empty] | 11.44 | 11.12 | 0.32 |  | 32.393 | 101.28 | 10.5 | 8.4 | 76 | 2.7 | 4808 | 164.0135
2005.4494 | 51.8731 | -140.8988 | 2005-12 | 383.8 | I | 383.1 | 378.6 | 372.9 | 378.7 | 373.1 | 377.3 | 371.6 | -5.65 | -0.02 | -0.1 | -0.03 | 11.39 | 11.08 | 0.31 | I | 32.401 | 101.28 | 10.6 | 8.5 | 76.2 | 2.7 | 4809 | 164.0152
2005.4494 | 51.8746 | -140.8879 | 2005-12 | 383.9 |  |  | 378.7 |  | 378.8 |  | 377.4 | [5 empty] | 11.37 | 11.04 | 0.33 |  | 32.397 | 101.28 | 10.5 | 8.5 | 76.5 | 2.6 | 4810 | 164.0169
2005.4494 | 51.8762 | -140.877 | 2005-12 | 383.9 | I | 382 | 378.7 | 371.7 | 378.8 | 371.8 | 377.4 | 370.4 | -6.98 | -0.02 | -0.12 | -0.03 | 11.4 | 11.08 | 0.32 | I | 32.392 | 101.28 | 10.5 | 8.5 | 76.7 | 2.6 | 4811 | 164.0186
2005.4494 | 51.8777 | -140.8662 | 2005-12 | 383.9 |  |  | 378.8 |  | 378.9 |  | 377.4 | [5 empty] | 11.42 | 11.11 | 0.31 | I | 32.401 | 101.29 | 10.6 | 8.6 | 77 | 2.6 | 4812 | 164.0203
2005.4494 | 51.879 | -140.8553 | 2005-12 | 383.9 | I | 381.8 | 378.8 | 372 | 378.9 | 372.1 | 377.5 | 370.7 | -6.79 | -0.02 | -0.12 | -0.03 | 11.22 | 10.93 | 0.29 |  | 32.419 | 101.28 | 10.6 | 8.6 | 76.7 | 2.6 | 4813 | 164.022
2005.4494 | 51.8802 | -140.8444 | 2005-12 | 383.9 |  |  | 378.8 |  | 378.9 |  | 377.5 | [5 empty] | 11.21 | 10.89 | 0.32 | I | 32.396 | 101.28 | 10.6 | 8.6 | 76.1 | 2.6 | 4814 | 164.0237
2005.4494 | 51.8882 | -140.7749 | 2005-12 | 383.6 | I | 382.3 | 378.3 | 371.6 | 378.4 | 371.7 | 377 | 370.3 | -6.71 | -0.03 | -0.19 | -0.06 | 11.37 | 11.03 | 0.34 | I | 32.374 | 101.25 | 10.7 | 8.5 | 75.1 | 3.3 | 4815 | 164.0346
2005.4494 | 51.8895 | -140.7642 | 2005-12 | 383.6 |  |  | 378.3 |  | 378.4 |  | 377 | [5 empty] | 11.29 | 10.98 | 0.31 |  | 32.385 | 101.25 | 10.6 | 8.5 | 75.2 | 3.3 | 4816 | 164.0363
2005.4494 | 51.8908 | -140.7533 | 2005-12 | 383.5 | I | 382.5 | 378.2 | 371.9 | 378.3 | 372.1 | 376.9 | 370.6 | -6.25 | -0.03 | -0.17 | -0.05 | 11.3 | 10.97 | 0.33 |  | 32.374 | 101.25 | 10.7 | 8.6 | 75.5 | 3.2 | 4817 | 164.038
2005.4494 | 51.8921 | -140.7425 | 2005-12 | 383.4 |  |  | 378.2 |  | 378.3 |  | 376.8 | [5 empty] | 11.28 | 10.94 | 0.34 | I | 32.373 | 101.25 | 10.7 | 8.6 | 75.8 | 3.1 | 4818 | 164.0397
2005.4494 | 51.8933 | -140.7315 | 2005-12 | 383.5 | I | 382.1 | 378.3 | 371.3 | 378.4 | 371.4 | 377 | 370 | -6.92 | -0.03 | -0.17 | -0.05 | 11.32 | 10.98 | 0.34 |  | 32.373 | 101.25 | 10.8 | 8.7 | 76 | 3.1 | 4819 | 164.0414
2005.4494 | 51.8947 | -140.7206 | 2005-12 | 383.7 |  |  | 378.4 |  | 378.5 |  | 377.1 | [5 empty] | 11.33 | 10.99 | 0.34 | I | 32.375 | 101.25 | 10.6 | 8.5 | 76 | 3 | 4820 | 164.0431
2005.4494 | 51.8959 | -140.7097 | 2005-12 | 383.8 | I | 383 | 378.5 | 372.2 | 378.6 | 372.3 | 377.1 | 370.9 | -6.21 | -0.03 | -0.15 | -0.04 | 11.43 | 11.09 | 0.34 |  | 32.369 | 101.25 | 10.8 | 8.7 | 76 | 3.1 | 4821 | 164.0448
2005.4494 | 51.8973 | -140.6988 | 2005-12 | 383.8 |  |  | 378.5 |  | 378.6 |  | 377.2 | [5 empty] | 11.58 | 11.25 | 0.33 | I | 32.368 | 101.25 | 10.6 | 8.5 | 76 | 3.1 | 4822 | 164.0465
2005.4494 | 51.8987 | -140.6881 | 2005-12 | 383.8 | I | 386.4 | 378.4 | 375.6 | 378.5 | 375.7 | 377.1 | 374.3 | -2.78 | -0.01 | -0.07 | -0.02 | 11.59 | 11.26 | 0.33 |  | 32.38 | 101.25 | 10.6 | 8.5 | 76 | 3.1 | 4823 | 164.0482
2005.4495 | 51.8999 | -140.6772 | 2005-12 | 383.7 |  |  | 378.4 |  | 378.5 |  | 377.1 | [5 empty] | 11.54 | 11.22 | 0.32 | I | 32.388 | 101.25 | 10.7 | 8.6 | 75.7 | 3.2 | 4824 | 164.0498
2005.4495 | 51.908 | -140.6076 | 2005-12 | 384 | I | 385.6 | 378.7 | 374.9 | 378.8 | 375 | 377.3 | 373.6 | -3.72 | -0.04 | -0.14 | -0.05 | 11.51 | 11.18 | 0.33 |  | 32.395 | 101.25 | 10.7 | 8.5 | 74.7 | 3.8 | 4825 | 164.0608
2005.4495 | 51.9091 | -140.5967 | 2005-12 | 384 |  |  | 378.7 |  | 378.8 |  | 377.3 | [5 empty] | 11.61 | 11.28 | 0.33 | I | 32.384 | 101.25 | 10.7 | 8.5 | 75.1 | 3.9 | 4826 | 164.0625
2005.4495 | 51.9103 | -140.5859 | 2005-12 | 383.9 | I | 384.4 | 378.5 | 373.7 | 378.6 | 373.8 | 377.2 | 372.4 | -4.84 | -0.07 | -0.2 | -0.07 | 11.69 | 11.36 | 0.33 |  | 32.393 | 101.25 | 10.7 | 8.6 | 75.3 | 4 | 4827 | 164.0642
2005.4495 | 51.9115 | -140.5753 | 2005-12 | 383.8 |  |  | 378.4 |  | 378.5 |  | 377.1 | [5 empty] | 11.84 | 11.49 | 0.35 | I | 32.389 | 101.25 | 10.6 | 8.5 | 75.4 | 4 | 4828 | 164.0659
2005.4495 | 51.9127 | -140.5647 | 2005-12 | 383.9 | I | 384.2 | 378.5 | 373.7 | 378.6 | 373.8 | 377.2 | 372.4 | -4.73 | -0.07 | -0.2 | -0.07 | 11.79 | 11.48 | 0.31 |  | 32.411 | 101.25 | 10.8 | 8.7 | 75.8 | 4 | 4829 | 164.0676
2005.4495 | 51.9138 | -140.5541 | 2005-12 | 384 |  |  | 378.6 |  | 378.7 |  | 377.3 | [5 empty] | 11.77 | 11.43 | 0.34 |  | 32.403 | 101.25 | 10.7 | 8.6 | 76 | 4.1 | 4830 | 164.0693
2005.4495 | 51.9149 | -140.5434 | 2005-12 | 384 | I | 384.4 | 378.6 | 373.9 | 378.7 | 374 | 377.2 | 372.6 | -4.62 | -0.07 | -0.2 | -0.07 | 11.74 | 11.43 | 0.31 | I | 32.405 | 101.24 | 10.7 | 8.6 | 75.7 | 4.1 | 4831 | 164.071
2005.4495 | 51.916 | -140.5328 | 2005-12 | 384 |  |  | 378.6 |  | 378.7 |  | 377.3 | [5 empty] | 11.52 | 11.22 | 0.3 |  | 32.416 | 101.24 | 10.8 | 8.7 | 75.6 | 4 | 4832 | 164.0726
2005.4495 | 51.917 | -140.5221 | 2005-12 | 384 | I | 383.1 | 378.6 | 372.2 | 378.7 | 372.3 | 377.2 | 370.9 | -6.36 | -0.09 | -0.26 | -0.1 | 11.63 | 11.29 | 0.34 | I | 32.385 | 101.24 | 10.8 | 8.6 | 75.2 | 4 | 4833 | 164.0743
2005.4495 | 51.9181 | -140.5112 | 2005-12 | 383.9 |  |  | 378.5 |  | 378.6 |  | 377.2 | [5 empty] | 11.52 | 11.23 | 0.29 |  | 32.411 | 101.24 | 10.8 | 8.6 | 75 | 4 | 4834 | 164.076
2005.4496 | 51.9254 | -140.4421 | 2005-12 | 383.8 | I | 382.4 | 378.4 | 372.3 | 378.5 | 372.4 | 377.1 | 371 | -6.04 | -0.06 | -0.23 | -0.08 | 11.6 | 11.31 | 0.29 | I | 32.407 | 101.24 | 10.7 | 8.5 | 74.5 | 3.8 | 4835 | 164.087
2005.4496 | 51.9267 | -140.4315 | 2005-12 | 383.8 |  |  | 378.4 |  | 378.5 |  | 377.1 | [5 empty] | 11.58 | 11.23 | 0.35 |  | 32.394 | 101.24 | 10.6 | 8.4 | 74.2 | 3.9 | 4836 | 164.0887
2005.4496 | 51.9283 | -140.4209 | 2005-12 | 383.8 | I | 381.2 | 378.4 | 370.7 | 378.5 | 370.8 | 377.1 | 369.4 | -7.73 | -0.09 | -0.3 | -0.11 | 11.55 | 11.23 | 0.32 | I | 32.397 | 101.24 | 10.8 | 8.5 | 74 | 3.9 | 4837 | 164.0903
2005.4496 | 51.9297 | -140.4103 | 2005-12 | 383.8 |  |  | 378.5 |  | 378.6 |  | 377.1 | [5 empty] | 11.59 | 11.27 | 0.32 |  | 32.39 | 101.24 | 10.7 | 8.5 | 74.3 | 3.9 | 4838 | 164.0921
2005.4496 | 51.9312 | -140.3998 | 2005-12 | 383.9 | I | 380.1 | 378.5 | 369.8 | 378.6 | 369.9 | 377.2 | 368.5 | -8.72 | -0.1 | -0.34 | -0.12 | 11.49 | 11.18 | 0.31 | I | 32.405 | 101.24 | 10.8 | 8.6 | 74.5 | 3.9 | 4839 | 164.0937
2005.4496 | 51.9326 | -140.389 | 2005-12 | 383.9 |  |  | 378.6 |  | 378.7 |  | 377.2 | [5 empty] | 11.49 | 11.18 | 0.31 |  | 32.398 | 101.24 | 10.7 | 8.5 | 74.7 | 3.9 | 4840 | 164.0954
2005.4496 | 51.934 | -140.3784 | 2005-12 | 383.9 | I | 378.1 | 378.6 | 367.4 | 378.7 | 367.5 | 377.3 | 366.1 | -11.14 | -0.13 | -0.44 | -0.15 | 11.45 | 11.11 | 0.34 | I | 32.393 | 101.24 | 10.7 | 8.5 | 75 | 3.9 | 4841 | 164.0971
2005.4496 | 51.9354 | -140.3678 | 2005-12 | 383.9 |  |  | 378.5 |  | 378.6 |  | 377.2 | [5 empty] | 11.61 | 11.27 | 0.34 |  | 32.381 | 101.24 | 10.8 | 8.6 | 75 | 3.9 | 4842 | 164.0988
2005.4496 | 51.9367 | -140.3571 | 2005-12 | 383.9 | I | 379.9 | 378.5 | 369.6 | 378.6 | 369.7 | 377.2 | 368.3 | -8.84 | -0.1 | -0.34 | -0.12 | 11.58 | 11.27 | 0.31 |  | 32.4 | 101.24 | 10.8 | 8.6 | 75 | 3.8 | 4843 | 164.1005
2005.4496 | 51.9382 | -140.3465 | 2005-12 | 383.9 |  |  | 378.5 |  | 378.6 |  | 377.1 | [5 empty] | 11.63 | 11.31 | 0.32 | I | 32.392 | 101.24 | 10.7 | 8.5 | 75.1 | 3.8 | 4844 | 164.1022
2005.4496 | 51.9472 | -140.2771 | 2005-12 | 383.9 | I | 380 | 378.6 | 369.7 | 378.7 | 369.8 | 377.3 | 368.5 | -8.8 | -0.04 | -0.26 | -0.08 | 11.47 | 11.16 | 0.31 | I | 32.397 | 101.24 | 10.8 | 8.8 | 76.5 | 3.4 | 4845 | 164.1132
2005.4496 | 51.9484 | -140.2663 | 2005-12 | 383.9 |  |  | 378.6 |  | 378.7 |  | 377.3 | [5 empty] | 11.59 | 11.24 | 0.35 |  | 32.381 | 101.25 | 10.8 | 8.8 | 77.1 | 3.3 | 4846 | 164.1148
2005.4496 | 51.9498 | -140.2555 | 2005-12 | 384 | I | 380.8 | 378.6 | 370 | 378.7 | 370.1 | 377.3 | 368.7 | -8.53 | -0.04 | -0.22 | -0.06 | 11.62 | 11.28 | 0.34 | I | 32.39 | 101.25 | 10.7 | 8.8 | 77.5 | 3.2 | 4847 | 164.1166
2005.4496 | 51.9511 | -140.2447 | 2005-12 | 384 |  |  | 378.6 |  | 378.7 |  | 377.3 | [5 empty] | 11.62 | 11.3 | 0.32 |  | 32.396 | 101.25 | 10.8 | 8.9 | 78 | 3 | 4848 | 164.1182
2005.4496 | 51.9524 | -140.2338 | 2005-12 | 384 | I | 380.5 | 378.6 | 370 | 378.7 | 370.1 | 377.3 | 368.7 | -8.54 | -0.04 | -0.22 | -0.06 | 11.56 | 11.24 | 0.32 |  | 32.399 | 101.24 | 10.7 | 8.8 | 77.5 | 3.2 | 4849 | 164.1199
2005.4496 | 51.9537 | -140.2229 | 2005-12 | 384 |  |  | 378.7 |  | 378.8 |  | 377.3 | [5 empty] | 11.57 | 11.23 | 0.34 | I | 32.392 | 101.24 | 10.8 | 8.8 | 76.9 | 3.3 | 4850 | 164.1216
2005.4497 | 51.955 | -140.212 | 2005-12 | 384.1 | I | 378.6 | 378.7 | 368.1 | 378.8 | 368.2 | 377.3 | 366.8 | -10.53 | -0.05 | -0.33 | -0.1 | 11.55 | 11.23 | 0.32 |  | 32.397 | 101.23 | 10.8 | 8.8 | 76.5 | 3.5 | 4851 | 164.1233
2005.4497 | 51.9562 | -140.201 | 2005-12 | 384.1 |  |  | 378.7 |  | 378.8 |  | 377.4 | [5 empty] | 11.52 | 11.19 | 0.33 | I | 32.398 | 101.23 | 10.8 | 8.7 | 75.9 | 3.6 | 4852 | 164.125
2005.4497 | 51.9575 | -140.1902 | 2005-12 | 384.1 | I | 376.2 | 378.7 | 365.2 | 378.8 | 365.3 | 377.4 | 363.9 | -13.49 | -0.11 | -0.48 | -0.16 | 11.56 | 11.2 | 0.36 |  | 32.385 | 101.23 | 10.8 | 8.7 | 76.2 | 3.7 | 4853 | 164.1267
2005.4497 | 51.9587 | -140.1791 | 2005-12 | 384.1 |  |  | 378.7 |  | 378.8 |  | 377.3 | [5 empty] | 11.68 | 11.33 | 0.35 | I | 32.385 | 101.23 | 10.8 | 8.7 | 76.4 | 3.8 | 4854 | 164.1284
2005.4497 | 51.967 | -140.1085 | 2005-12 | 383.9 | I | 375.2 | 378.4 | 364.6 | 378.5 | 364.7 | 377 | 363.3 | -13.71 | -0.29 | -0.65 | -0.25 | 11.6 | 11.27 | 0.33 |  | 32.387 | 101.21 | 10.6 | 8.6 | 77 | 4.3 | 4855 | 164.1393
2005.4497 | 51.9683 | -140.0975 | 2005-12 | 383.8 |  |  | 378.3 |  | 378.4 |  | 377 | [5 empty] | 11.68 | 11.33 | 0.35 | I | 32.379 | 101.21 | 10.6 | 8.5 | 76 | 4.4 | 4856 | 164.141
2005.4497 | 51.9697 | -140.0865 | 2005-12 | 383.9 | I | 376.1 | 378.3 | 365.2 | 378.4 | 365.3 | 377 | 364 | -13.05 | -0.36 | -0.69 | -0.29 | 11.7 | 11.36 | 0.34 |  | 32.388 | 101.2 | 10.5 | 8.4 | 75.3 | 4.5 | 4857 | 164.1427
2005.4497 | 51.971 | -140.0753 | 2005-12 | 384 |  |  | 378.4 |  | 378.5 |  | 377.1 | [5 empty] | 11.7 | 11.37 | 0.33 | I | 32.383 | 101.2 | 10.4 | 8.2 | 74.7 | 4.7 | 4858 | 164.1444
2005.4497 | 51.9723 | -140.0642 | 2005-12 | 383.9 | I | 375.5 | 378.4 | 364.9 | 378.5 | 365.1 | 377 | 363.7 | -13.35 | -0.45 | -0.79 | -0.35 | 11.67 | 11.35 | 0.32 |  | 32.385 | 101.2 | 10.3 | 8.1 | 74 | 4.8 | 4859 | 164.1461
2005.4497 | 51.9736 | -140.0532 | 2005-12 | 383.9 |  |  | 378.3 |  | 378.4 |  | 377 | [5 empty] | 11.61 | 11.27 | 0.34 | I | 32.383 | 101.2 | 10.3 | 8.1 | 74.5 | 4.7 | 4860 | 164.1478
2005.4497 | 51.9751 | -140.0422 | 2005-12 | 384 | I | 374.3 | 378.5 | 363.9 | 378.6 | 364 | 377.2 | 362.6 | -14.53 | -0.39 | -0.77 | -0.32 | 11.49 | 11.17 | 0.32 |  | 32.381 | 101.21 | 10.4 | 8.3 | 75.1 | 4.5 | 4861 | 164.1495
2005.4497 | 51.9768 | -140.0315 | 2005-12 | 384.1 |  |  | 378.6 |  | 378.7 |  | 377.3 | [5 empty] | 11.55 | 11.22 | 0.33 |  | 32.37 | 101.21 | 10.4 | 8.3 | 75.5 | 4.4 | 4862 | 164.1512
2005.4497 | 51.9785 | -140.0212 | 2005-12 | 384.1 | I | 374.4 | 378.6 | 363.7 | 378.7 | 363.8 | 377.3 | 362.5 | -14.85 | -0.3 | -0.69 | -0.27 | 11.57 | 11.23 | 0.34 | I | 32.375 | 101.22 | 10.4 | 8.3 | 76 | 4.2 | 4863 | 164.1529
2005.4497 | 51.98 | -140.0142 | 2005-12 | 384.1 |  |  | 378.6 |  | 378.7 |  | 377.3 | [5 empty] | 11.64 | 11.28 | 0.36 |  | 32.372 | 101.22 | 10.5 | 8.3 | 74.8 | 4.3 | 4864 | 164.1546
2005.4498 | 51.9824 | -140.0021 | 2005-12 | 383.8 | I | 373.9 | 378.5 | 363.4 | 378.6 | 363.5 | 377.2 | 362.1 | -15.1 | -0.25 | -0.65 | -0.24 | 11.66 | 11.32 | 0.34 |  | 32.37 | 101.27 | 11 | 8.4 | 71 | 4.1 | 4865 | 164.1655
2005.4498 | 51.9822 | -140.0029 | 2005-12 | 383.8 |  |  | 378.5 |  | 378.6 |  | 377.2 | [5 empty] | 11.7 | 11.35 | 0.35 | I | 32.378 | 101.27 | 10.9 | 8.3 | 71 | 4 | 4866 | 164.1672
2005.4498 | 51.9829 | -140.003 | 2005-12 | 383.7 | I | 376.1 | 378.4 | 365.6 | 378.5 | 365.7 | 377.1 | 364.4 | -12.74 | -0.18 | -0.52 | -0.19 | 11.7 | 11.37 | 0.33 | I | 32.382 | 101.28 | 10.8 | 8.3 | 71.4 | 4 | 4867 | 164.1689
2005.4498 | 51.9833 | -140.0033 | 2005-12 | 383.6 |  |  | 378.4 |  | 378.5 |  | 377 | [5 empty] | 11.58 | 11.3 | 0.28 |  | 32.389 | 101.28 | 10.9 | 8.4 | 71.6 | 4 | 4868 | 164.1706
2005.4498 | 51.9832 | -140.0037 | 2005-12 | 383.6 | I | 373.9 | 378.4 | 363.6 | 378.5 | 363.7 | 377.1 | 362.3 | -14.77 | -0.2 | -0.6 | -0.22 | 11.48 | 11.15 | 0.33 | I | 32.381 | 101.28 | 10.9 | 8.4 | 71.8 | 4 | 4869 | 164.1723
2005.4498 | 51.983 | -140.0043 | 2005-12 | 383.6 |  |  | 378.3 |  | 378.4 |  | 377 | [5 empty] | 11.66 | 11.31 | 0.35 |  | 32.36 | 101.28 | 11.1 | 8.6 | 72 | 3.9 | 4870 | 164.174
2005.4498 | 51.9827 | -140.0047 | 2005-12 | 383.5 | I | 375.2 | 378.3 | 364.5 | 378.4 | 364.6 | 376.9 | 363.3 | -13.69 | -0.1 | -0.48 | -0.16 | 11.7 | 11.35 | 0.35 | I | 32.381 | 101.28 | 11 | 8.6 | 72.2 | 3.7 | 4871 | 164.1757
2005.4498 | 51.9824 | -140.0052 | 2005-12 | 383.5 |  |  | 378.3 |  | 378.4 |  | 377 | [5 empty] | 11.7 | 11.37 | 0.33 |  | 32.382 | 101.29 | 11 | 8.6 | 72.6 | 3.4 | 4872 | 164.1774
2005.4498 | 51.9821 | -140.0056 | 2005-12 | 383.4 | I | 376.1 | 378.2 | 365.7 | 378.3 | 365.8 | 376.8 | 364.4 | -12.41 | -0.05 | -0.33 | -0.1 | 11.7 | 11.37 | 0.33 | I | 32.38 | 101.29 | 11 | 8.6 | 72.8 | 3.2 | 4873 | 164.1791
2005.4498 | 51.9819 | -140.006 | 2005-12 | 383.2 |  |  | 378 |  | 378.1 |  | 376.7 | [5 empty] | 11.7 | 11.37 | 0.33 |  | 32.378 | 101.29 | 11.1 | 8.7 | 73.1 | 3 | 4874 | 164.1808
2005.4498 | 51.9799 | -140.0086 | 2005-12 | 383.4 | I | 375.9 | 378.2 | 365.5 | 378.3 | 365.6 | 376.8 | 364.3 | -12.57 | -0.04 | -0.23 | -0.06 | 11.71 | 11.38 | 0.33 | I | 32.379 | 101.29 | 11.1 | 9.1 | 76.9 | 2.7 | 4875 | 164.1917
2005.4498 | 51.9796 | -140.0087 | 2005-12 | 383.4 |  |  | 378.2 |  | 378.3 |  | 376.8 | [5 empty] | 11.7 | 11.38 | 0.32 |  | 32.38 | 101.29 | 11.3 | 9.3 | 77.6 | 2.7 | 4876 | 164.1934
2005.4498 | 51.9794 | -140.0086 | 2005-12 | 383.4 | I | 376 | 378.2 | 365.4 | 378.3 | 365.5 | 376.9 | 364.2 | -12.69 | -0.05 | -0.25 | -0.06 | 11.72 | 11.38 | 0.34 | I | 32.374 | 101.29 | 11.2 | 9.3 | 78 | 2.8 | 4877 | 164.1951
2005.4499 | 51.979 | -140.0086 | 2005-12 | 383.4 |  |  | 378.2 |  | 378.3 |  | 376.8 | [5 empty] | 11.8 | 11.48 | 0.32 |  | 32.375 | 101.29 | 11.2 | 9.3 | 78.4 | 3 | 4878 | 164.1968
2005.4499 | 51.9787 | -140.0086 | 2005-12 | 383.5 | I | 377.8 | 378.2 | 368.3 | 378.3 | 368.4 | 376.9 | 367.1 | -9.82 | -0.04 | -0.25 | -0.07 | 11.76 | 11.49 | 0.27 | I | 32.383 | 101.29 | 11.2 | 9.3 | 78.5 | 3.1 | 4879 | 164.1985
2005.4499 | 51.9783 | -140.0085 | 2005-12 | 383.5 |  |  | 378.3 |  | 378.4 |  | 376.9 | [5 empty] | 11.72 | 11.41 | 0.31 | I | 32.383 | 101.29 | 11.3 | 9.4 | 78.8 | 3.3 | 4880 | 164.2002
2005.4499 | 51.9774 | -140.0089 | 2005-12 | 383.6 | I | 376.6 | 378.4 | 367.9 | 378.5 | 368.1 | 377 | 366.7 | -10.37 | -0.05 | -0.33 | -0.11 | 11.58 | 11.36 | 0.22 |  | 32.379 | 101.29 | 11 | 9.2 | 79 | 3.5 | 4881 | 164.2019
2005.4499 | 51.9784 | -140.0128 | 2005-12 | 383.7 |  |  | 378.4 |  | 378.5 |  | 377 | [5 empty] | 11.68 | 11.34 | 0.34 | I | 32.374 | 101.27 | 10.6 | 8.8 | 79.3 | 3.8 | 4882 | 164.2035
2005.4499 | 51.9811 | -140.0058 | 2005-12 | 383.6 | I | 375.8 | 378.3 | 365.3 | 378.4 | 365.4 | 377 | 364.1 | -12.91 | -0.19 | -0.54 | -0.2 | 11.67 | 11.34 | 0.33 |  | 32.377 | 101.26 | 10.6 | 8.8 | 79.5 | 4 | 4883 | 164.2053
2005.4499 | 51.9827 | -139.9952 | 2005-12 | 383.6 |  |  | 378.3 |  | 378.4 |  | 377 | [5 empty] | 11.69 | 11.35 | 0.34 | I | 32.375 | 101.26 | 10.6 | 8.9 | 79.8 | 4.3 | 4884 | 164.2069
2005.4499 | 51.9917 | -139.9255 | 2005-12 | 384.1 | I | 373.5 | 378.7 | 362.8 | 378.8 | 362.9 | 377.3 | 361.5 | -15.77 | -0.74 | -1.17 | -0.57 | 11.55 | 11.21 | 0.34 |  | 32.362 | 101.22 | 10.8 | 8.7 | 76.4 | 5.4 | 4885 | 164.2179
2005.4499 | 51.9931 | -139.9148 | 2005-12 | 384.2 |  |  | 378.7 |  | 378.8 |  | 377.3 | [5 empty] | 11.62 | 11.28 | 0.34 | I | 32.361 | 101.21 | 10.8 | 8.7 | 75.7 | 5.4 | 4886 | 164.2196
2005.4499 | 51.9945 | -139.9043 | 2005-12 | 384.3 | I | 375 | 378.8 | 363.6 | 378.9 | 363.7 | 377.5 | 362.3 | -15.15 | -0.75 | -1.17 | -0.59 | 11.65 | 11.27 | 0.38 |  | 32.357 | 101.21 | 10.9 | 8.7 | 75.3 | 5.5 | 4887 | 164.2213
2005.4499 | 51.9959 | -139.8937 | 2005-12 | 384.5 |  |  | 378.9 |  | 379 |  | 377.6 | [5 empty] | 11.84 | 11.46 | 0.38 | I | 32.353 | 101.22 | 10.9 | 8.8 | 75.8 | 5.4 | 4888 | 164.223
2005.4499 | 51.9975 | -139.8831 | 2005-12 | 384.6 | I | 379.1 | 379.1 | 368.8 | 379.2 | 369 | 377.8 | 367.6 | -10.19 | -0.36 | -0.62 | -0.28 | 11.73 | 11.43 | 0.3 |  | 32.389 | 101.23 | 10.6 | 8.6 | 76.8 | 4.9 | 4889 | 164.2247
2005.4499 | 51.999 | -139.8726 | 2005-12 | 384.7 |  |  | 379.2 |  | 379.3 |  | 377.9 | [5 empty] | 11.78 | 11.41 | 0.37 | I | 32.361 | 101.24 | 10.5 | 8.6 | 77.7 | 4.3 | 4890 | 164.2263
2005.4499 | 52.0006 | -139.8621 | 2005-12 | 384.8 | I | 379.9 | 379.4 | 369.2 | 379.5 | 369.3 | 378 | 367.9 | -10.11 | -0.1 | -0.38 | -0.13 | 11.78 | 11.45 | 0.33 |  | 32.38 | 101.25 | 10.6 | 8.8 | 79.2 | 3.8 | 4891 | 164.228
2005.4499 | 52.0021 | -139.8514 | 2005-12 | 384.9 |  |  | 379.5 |  | 379.6 |  | 378.2 | [5 empty] | 11.67 | 11.36 | 0.31 | I | 32.378 | 101.26 | 10.4 | 8.7 | 80 | 3.3 | 4892 | 164.2297
2005.4499 | 52.0038 | -139.8408 | 2005-12 | 384.9 | I | 380.1 | 379.5 | 369.6 | 379.6 | 369.7 | 378.2 | 368.4 | -9.83 | -0.04 | -0.25 | -0.07 | 11.65 | 11.33 | 0.32 |  | 32.38 | 101.26 | 10.5 | 8.8 | 80.4 | 3.2 | 4893 | 164.2314
2005.45 | 52.0053 | -139.8301 | 2005-12 | 384.8 |  |  | 379.5 |  | 379.6 |  | 378.1 | [5 empty] | 11.64 | 11.3 | 0.34 |  | 32.371 | 101.26 | 10.4 | 8.7 | 80.5 | 3 | 4894 | 164.2331
2005.45 | 52.0162 | -139.7616 | 2005-12 | 383.9 | I | 375.1 | 378.7 | 364.6 | 378.8 | 364.7 | 377.3 | 363.3 | -14.02 | -0.04 | -0.21 | -0.05 | 11.52 | 11.18 | 0.34 |  | 32.361 | 101.27 | 10.5 | 8.7 | 78.7 | 2.4 | 4895 | 164.2441
2005.45 | 52.018 | -139.751 | 2005-12 | 383.8 |  |  | 378.5 |  | 378.6 |  | 377.2 | [5 empty] | 11.54 | 11.21 | 0.33 | I | 32.358 | 101.27 | 10.4 | 8.5 | 78.3 | 2.5 | 4896 | 164.2458
2005.45 | 52.0198 | -139.7403 | 2005-12 | 383.9 | I | 375.3 | 378.7 | 364.9 | 378.8 | 365 | 377.3 | 363.7 | -13.67 | -0.05 | -0.25 | -0.06 | 11.55 | 11.22 | 0.33 |  | 32.355 | 101.27 | 10.5 | 8.6 | 77.7 | 2.7 | 4897 | 164.2474
2005.45 | 52.0218 | -139.7295 | 2005-12 | 384 |  |  | 378.8 |  | 378.9 |  | 377.4 | [5 empty] | 11.56 | 11.22 | 0.34 |  | 32.361 | 101.27 | 10.5 | 8.5 | 77.3 | 2.8 | 4898 | 164.2491
2005.45 | 52.0237 | -139.7186 | 2005-12 | 384.1 | I | 375.6 | 378.8 | 365 | 378.9 | 365.2 | 377.5 | 363.8 | -13.72 | -0.05 | -0.31 | -0.08 | 11.55 | 11.21 | 0.34 | I | 32.367 | 101.27 | 10.5 | 8.5 | 76.9 | 2.9 | 4899 | 164.2508
2005.45 | 52.0254 | -139.7078 | 2005-12 | 384.1 |  |  | 378.9 |  | 379 |  | 377.5 | [5 empty] | 11.58 | 11.23 | 0.35 |  | 32.365 | 101.27 | 10.5 | 8.5 | 76.7 | 3.1 | 4900 | 164.2525
2005.45 | 52.0268 | -139.6968 | 2005-12 | 384.1 | I | 375.7 | 378.8 | 365.2 | 378.9 | 365.3 | 377.5 | 364 | -13.51 | -0.06 | -0.38 | -0.12 | 11.59 | 11.26 | 0.33 | I | 32.367 | 101.26 | 10.7 | 8.6 | 76.4 | 3.3 | 4901 | 164.2542
2005.45 | 52.0282 | -139.6858 | 2005-12 | 384.1 |  |  | 378.8 |  | 378.9 |  | 377.4 | [5 empty] | 11.58 | 11.26 | 0.32 |  | 32.368 | 101.26 | 10.7 | 8.6 | 76.2 | 3.5 | 4902 | 164.2559
2005.45 | 52.0297 | -139.6748 | 2005-12 | 384.3 | I | 375.1 | 379 | 364.4 | 379.1 | 364.5 | 377.6 | 363.1 | -14.51 | -0.1 | -0.51 | -0.17 | 11.59 | 11.24 | 0.35 | I | 32.367 | 101.26 | 10.7 | 8.6 | 76.1 | 3.7 | 4903 | 164.2576
2005.45 | 52.0311 | -139.6639 | 2005-12 | 384.5 |  |  | 379.1 |  | 379.2 |  | 377.8 | [5 empty] | 11.59 | 11.26 | 0.33 |  | 32.369 | 101.25 | 10.8 | 8.7 | 76.4 | 3.8 | 4904 | 164.2593
2005.4501 | 52.0402 | -139.5937 | 2005-12 | 384.1 | I | 374.9 | 378.7 | 364.4 | 378.8 | 364.5 | 377.4 | 363.2 | -14.25 | -0.31 | -0.68 | -0.27 | 11.53 | 11.2 | 0.33 | I | 32.38 | 101.24 | 10.7 | 8.7 | 76.9 | 4.3 | 4905 | 164.2703
2005.4501 | 52.0416 | -139.5829 | 2005-12 | 384 |  |  | 378.7 |  | 378.8 |  | 377.3 | [5 empty] | 11.59 | 11.24 | 0.35 |  | 32.366 | 101.24 | 10.7 | 8.7 | 77.2 | 4.3 | 4906 | 164.2719
2005.4501 | 52.043 | -139.5722 | 2005-12 | 384.2 | I | 374.7 | 378.8 | 364.2 | 378.9 | 364.4 | 377.5 | 363 | -14.49 | -0.33 | -0.71 | -0.28 | 11.55 | 11.22 | 0.33 | I | 32.383 | 101.24 | 10.7 | 8.8 | 77.4 | 4.4 | 4907 | 164.2736
2005.4501 | 52.0444 | -139.5614 | 2005-12 | 384.3 |  |  | 379 |  | 379.1 |  | 377.6 | [5 empty] | 11.49 | 11.16 | 0.33 |  | 32.37 | 101.24 | 10.7 | 8.8 | 77.6 | 4.4 | 4908 | 164.2753
2005.4501 | 52.0458 | -139.5506 | 2005-12 | 384.2 | I | 374.2 | 378.8 | 363.5 | 378.9 | 363.6 | 377.5 | 362.2 | -15.26 | -0.37 | -0.76 | -0.31 | 11.51 | 11.16 | 0.35 | I | 32.363 | 101.24 | 10.7 | 8.8 | 77.9 | 4.4 | 4909 | 164.277
2005.4501 | 52.0471 | -139.5396 | 2005-12 | 384 |  |  | 378.6 |  | 378.7 |  | 377.3 | [5 empty] | 11.51 | 11.17 | 0.34 |  | 32.366 | 101.24 | 10.6 | 8.7 | 78 | 4.4 | 4910 | 164.2787
2005.4501 | 52.0487 | -139.5285 | 2005-12 | 384.1 | I | 375 | 378.7 | 364.4 | 378.8 | 364.5 | 377.4 | 363.1 | -14.29 | -0.36 | -0.74 | -0.3 | 11.49 | 11.15 | 0.34 | I | 32.369 | 101.24 | 10.7 | 8.8 | 78.1 | 4.5 | 4911 | 164.2804
2005.4501 | 52.05 | -139.5175 | 2005-12 | 384.2 |  |  | 378.8 |  | 378.9 |  | 377.5 | [5 empty] | 11.47 | 11.14 | 0.33 | I | 32.374 | 101.24 | 10.7 | 8.8 | 78.1 | 4.5 | 4912 | 164.2821
2005.4501 | 52.0511 | -139.5065 | 2005-12 | 384.2 | I | 374 | 378.8 | 363.7 | 378.9 | 363.8 | 377.5 | 362.4 | -15.03 | -0.41 | -0.8 | -0.33 | 11.42 | 11.1 | 0.32 |  | 32.373 | 101.23 | 10.6 | 8.7 | 78 | 4.5 | 4913 | 164.2838
2005.4501 | 52.0523 | -139.4952 | 2005-12 | 384.2 |  |  | 378.8 |  | 378.9 |  | 377.5 | [5 empty] | 11.43 | 11.09 | 0.34 | I | 32.37 | 101.23 | 10.6 | 8.7 | 77.9 | 4.6 | 4914 | 164.2855
2005.4501 | 52.0603 | -139.423 | 2005-12 | 383.9 | I | 370.7 | 378.6 | 360.1 | 378.7 | 360.2 | 377.3 | 358.8 | -18.45 | -0.15 | -0.66 | -0.23 | 11.45 | 11.1 | 0.35 | I | 32.364 | 101.25 | 10.5 | 8.6 | 77.7 | 3.7 | 4915 | 164.2964
2005.4501 | 52.0615 | -139.4118 | 2005-12 | 383.8 |  |  | 378.6 |  | 378.7 |  | 377.2 | [5 empty] | 11.5 | 11.15 | 0.35 |  | 32.363 | 101.26 | 10.6 | 8.6 | 77.9 | 3.4 | 4916 | 164.2981
2005.4501 | 52.0626 | -139.4006 | 2005-12 | 383.9 | I | 372.8 | 378.7 | 362.5 | 378.8 | 362.6 | 377.3 | 361.2 | -16.09 | -0.07 | -0.43 | -0.13 | 11.49 | 11.16 | 0.33 |  | 32.365 | 101.26 | 10.6 | 8.7 | 78 | 3.2 | 4917 | 164.2998
2005.4501 | 52.0637 | -139.3895 | 2005-12 | 384 |  |  | 378.7 |  | 378.8 |  | 377.4 | [5 empty] | 11.49 | 11.15 | 0.34 | I | 32.367 | 101.26 | 10.5 | 8.6 | 77.9 | 3.2 | 4918 | 164.3015
2005.4501 | 52.0648 | -139.3784 | 2005-12 | 384 | I | 373.8 | 378.8 | 363.3 | 378.9 | 363.4 | 377.4 | 362 | -15.42 | -0.06 | -0.41 | -0.12 | 11.5 | 11.16 | 0.34 |  | 32.368 | 101.26 | 10.5 | 8.6 | 77.9 | 3.2 | 4919 | 164.3032
2005.4502 | 52.066 | -139.3672 | 2005-12 | 384.1 |  |  | 378.8 |  | 378.9 |  | 377.5 | [5 empty] | 11.48 | 11.14 | 0.34 | I | 32.371 | 101.26 | 10.5 | 8.6 | 78 | 3.2 | 4920 | 164.3049
2005.4502 | 52.0673 | -139.3561 | 2005-12 | 384.1 | I | 373.8 | 378.8 | 363.3 | 378.9 | 363.4 | 377.5 | 362 | -15.44 | -0.06 | -0.4 | -0.11 | 11.47 | 11.13 | 0.34 |  | 32.365 | 101.26 | 10.6 | 8.7 | 78 | 3.2 | 4921 | 164.3066
2005.4502 | 52.0684 | -139.345 | 2005-12 | 384.1 |  |  | 378.8 |  | 378.9 |  | 377.5 | [5 empty] | 11.47 | 11.14 | 0.33 | I | 32.365 | 101.26 | 10.6 | 8.7 | 78 | 3.1 | 4922 | 164.3083
2005.4502 | 52.0696 | -139.3337 | 2005-12 | 384.1 | I | 373.5 | 378.9 | 363 | 379 | 363.1 | 377.5 | 361.8 | -15.75 | -0.06 | -0.39 | -0.11 | 11.45 | 11.11 | 0.34 |  | 32.359 | 101.27 | 10.6 | 8.6 | 77.9 | 3.1 | 4923 | 164.31
2005.4502 | 52.0709 | -139.3225 | 2005-12 | 384.1 |  |  | 378.9 |  | 379 |  | 377.5 | [5 empty] | 11.46 | 11.11 | 0.35 | I | 32.357 | 101.27 | 10.4 | 8.5 | 77.9 | 3.1 | 4924 | 164.3117
2005.4502 | 52.0786 | -139.2498 | 2005-12 | 383.8 | I | 374.1 | 378.6 | 363.5 | 378.7 | 363.7 | 377.2 | 362.3 | -14.94 | -0.07 | -0.48 | -0.15 | 11.41 | 11.07 | 0.34 |  | 32.349 | 101.25 | 10.5 | 8.8 | 79.6 | 3.5 | 4925 | 164.3226
2005.4502 | 52.0797 | -139.2383 | 2005-12 | 383.8 |  |  | 378.5 |  | 378.6 |  | 377.1 | [5 empty] | 11.4 | 11.07 | 0.33 | I | 32.349 | 101.24 | 10.5 | 8.7 | 79.3 | 3.7 | 4926 | 164.3243
2005.4502 | 52.0808 | -139.2269 | 2005-12 | 383.8 | I | 375 | 378.5 | 364.4 | 378.6 | 364.5 | 377.1 | 363.2 | -13.95 | -0.15 | -0.53 | -0.18 | 11.46 | 11.12 | 0.34 |  | 32.339 | 101.24 | 10.6 | 8.7 | 79 | 3.8 | 4927 | 164.326
2005.4502 | 52.0819 | -139.2156 | 2005-12 | 383.8 |  |  | 378.4 |  | 378.5 |  | 377.1 | [5 empty] | 11.46 | 11.12 | 0.34 | I | 32.347 | 101.24 | 10.5 | 8.6 | 78.4 | 3.9 | 4928 | 164.3277
2005.4502 | 52.083 | -139.204 | 2005-12 | 383.8 | I | 375.9 | 378.5 | 365.3 | 378.6 | 365.4 | 377.2 | 364 | -13.14 | -0.15 | -0.51 | -0.18 | 11.47 | 11.13 | 0.34 |  | 32.343 | 101.24 | 10.5 | 8.6 | 77.3 | 3.9 | 4929 | 164.3294
2005.4502 | 52.0842 | -139.1926 | 2005-12 | 383.9 |  |  | 378.6 |  | 378.7 |  | 377.2 | [5 empty] | 11.46 | 11.12 | 0.34 |  | 32.355 | 101.24 | 10.6 | 8.5 | 76.4 | 3.9 | 4930 | 164.3311
2005.4502 | 52.0852 | -139.1811 | 2005-12 | 383.9 | I | 375.7 | 378.5 | 365.1 | 378.6 | 365.2 | 377.2 | 363.8 | -13.38 | -0.15 | -0.51 | -0.18 | 11.46 | 11.12 | 0.34 | I | 32.347 | 101.24 | 10.6 | 8.4 | 75 | 3.8 | 4931 | 164.3328
2005.4502 | 52.0863 | -139.1696 | 2005-12 | 383.8 |  |  | 378.5 |  | 378.6 |  | 377.1 | [5 empty] | 11.44 | 11.11 | 0.33 |  | 32.349 | 101.24 | 10.4 | 8.3 | 75.6 | 3.7 | 4932 | 164.3345
2005.4502 | 52.0874 | -139.1581 | 2005-12 | 383.8 | I | 375.1 | 378.6 | 364.5 | 378.7 | 364.6 | 377.2 | 363.2 | -13.99 | -0.06 | -0.45 | -0.15 | 11.41 | 11.07 | 0.34 | I | 32.353 | 101.25 | 10.5 | 8.5 | 76.8 | 3.5 | 4933 | 164.3361
2005.4502 | 52.0885 | -139.1468 | 2005-12 | 383.9 |  |  | 378.6 |  | 378.7 |  | 377.3 | [5 empty] | 11.42 | 11.08 | 0.34 |  | 32.347 | 101.25 | 10.4 | 8.5 | 77.6 | 3.3 | 4934 | 164.3379
2005.4503 | 52.0956 | -139.0728 | 2005-12 | 384 | I | 373.7 | 378.7 | 363.4 | 378.8 | 363.5 | 377.4 | 362.1 | -15.29 | -0.07 | -0.47 | -0.15 | 11.4 | 11.07 | 0.33 |  | 32.348 | 101.25 | 10.2 | 8.5 | 79.7 | 3.4 | 4935 | 164.3488
2005.4503 | 52.0966 | -139.0615 | 2005-12 | 384 |  |  | 378.7 |  | 378.8 |  | 377.4 | [5 empty] | 11.34 | 11.02 | 0.32 |  | 32.356 | 101.24 | 10.4 | 8.6 | 79.5 | 3.6 | 4936 | 164.3505
2005.4503 | 52.0978 | -139.0502 | 2005-12 | 384.1 | I | 372.1 | 378.8 | 361.6 | 378.9 | 361.7 | 377.5 | 360.4 | -17.1 | -0.14 | -0.62 | -0.21 | 11.38 | 11.04 | 0.34 | I | 32.344 | 101.24 | 10.4 | 8.6 | 79.2 | 3.7 | 4937 | 164.3522
2005.4503 | 52.0991 | -139.0388 | 2005-12 | 384.2 |  |  | 378.8 |  | 378.9 |  | 377.5 | [5 empty] | 11.43 | 11.09 | 0.34 |  | 32.349 | 101.24 | 10.2 | 8.4 | 79.1 | 3.9 | 4938 | 164.3539
2005.4503 | 52.1003 | -139.0273 | 2005-12 | 384.3 | I | 372.5 | 378.9 | 361.9 | 379 | 362.1 | 377.6 | 360.7 | -16.87 | -0.28 | -0.73 | -0.27 | 11.45 | 11.11 | 0.34 | I | 32.347 | 101.23 | 10.3 | 8.5 | 78.5 | 4.1 | 4939 | 164.3556
2005.4503 | 52.1015 | -139.0158 | 2005-12 | 384.4 |  |  | 379 |  | 379.1 |  | 377.7 | [5 empty] | 11.43 | 11.1 | 0.33 |  | 32.355 | 101.23 | 10.3 | 8.4 | 78.1 | 4.3 | 4940 | 164.3573
2005.4503 | 52.1026 | -139.0041 | 2005-12 | 384.4 | I | 371.8 | 379 | 361.3 | 379.1 | 361.5 | 377.7 | 360.1 | -17.57 | -0.5 | -0.96 | -0.4 | 11.37 | 11.04 | 0.33 | I | 32.356 | 101.22 | 10.2 | 8.3 | 77.7 | 4.6 | 4941 | 164.359
2005.4503 | 52.1037 | -138.9927 | 2005-12 | 384.4 |  |  | 379 |  | 379.1 |  | 377.7 | [5 empty] | 11.33 | 10.99 | 0.34 |  | 32.352 | 101.21 | 10.3 | 8.3 | 77 | 4.8 | 4942 | 164.3606
2005.4503 | 52.1049 | -138.9812 | 2005-12 | 384.3 | I | 370.3 | 378.9 | 359.6 | 379 | 359.7 | 377.6 | 358.4 | -19.23 | -0.73 | -1.24 | -0.56 | 11.35 | 11 | 0.35 | I | 32.348 | 101.21 | 10.2 | 8.3 | 77.3 | 5 | 4943 | 164.3623
2005.4503 | 52.1061 | -138.9698 | 2005-12 | 384.3 |  |  | 378.8 |  | 378.9 |  | 377.5 | [5 empty] | 11.36 | 11.02 | 0.34 | I | 32.348 | 101.21 | 10.1 | 8.2 | 78 | 5.1 | 4944 | 164.364
2005.4503 | 52.1135 | -138.8961 | 2005-12 | 384.2 | I | 368.9 | 378.7 | 358.3 | 378.8 | 358.4 | 377.3 | 357.1 | -20.24 | -0.97 | -1.53 | -0.75 | 11.41 | 11.07 | 0.34 | I | 32.321 | 101.19 | 9.5 | 8.3 | 85.1 | 5.4 | 4945 | 164.375
2005.4503 | 52.1145 | -138.8847 | 2005-12 | 384.2 |  |  | 378.7 |  | 378.8 |  | 377.3 | [5 empty] | 11.4 | 11.06 | 0.34 |  | 32.311 | 101.19 | 9.8 | 8.6 | 85.3 | 5.5 | 4946 | 164.3767
2005.4504 | 52.1161 | -138.8733 | 2005-12 | 384.1 | I | 368.7 | 378.6 | 358.2 | 378.7 | 358.4 | 377.2 | 357 | -20.23 | -1.03 | -1.6 | -0.81 | 11.38 | 11.05 | 0.33 | I | 32.297 | 101.19 | 9.8 | 8.6 | 85.4 | 5.5 | 4947 | 164.3784
2005.4504 | 52.1176 | -138.8619 | 2005-12 | 384 |  |  | 378.5 |  | 378.6 |  | 377.2 | [5 empty] | 11.4 | 11.06 | 0.34 |  | 32.323 | 101.19 | 10.1 | 8.9 | 85.7 | 5.6 | 4948 | 164.38
2005.4504 | 52.1189 | -138.8521 | 2005-12 | 384.1 | I | 369.5 | 378.6 | 358.9 | 378.7 | 359 | 377.2 | 357.7 | -19.56 | -1.06 | -1.63 | -0.84 | 11.37 | 11.03 | 0.34 |  | 32.335 | 101.19 | 10 | 8.8 | 86 | 5.7 | 4949 | 164.3818
2005.4504 | 52.1187 | -138.8436 | 2005-12 | 384.1 |  |  | 378.7 |  | 378.8 |  | 377.3 | [5 empty] | 11.36 | 11.02 | 0.34 | I | 32.342 | 101.2 | 10 | 8.7 | 84.7 | 5.6 | 4950 | 164.3834
2005.4504 | 52.1183 | -138.8349 | 2005-12 | 384.1 | I | 369.6 | 378.7 | 359.1 | 378.8 | 359.2 | 377.4 | 357.8 | -19.53 | -0.97 | -1.52 | -0.76 | 11.35 | 11.01 | 0.34 |  | 32.347 | 101.21 | 10.1 | 8.7 | 83.7 | 5.5 | 4951 | 164.3851
2005.4504 | 52.1177 | -138.8261 | 2005-12 | 384.1 |  |  | 378.8 |  | 378.9 |  | 377.4 | [5 empty] | 11.37 | 11.02 | 0.35 | I | 32.346 | 101.22 | 10.2 | 8.7 | 82.3 | 5.4 | 4952 | 164.3868
2005.4504 | 52.1169 | -138.8175 | 2005-12 | 384.1 | I | 369.4 | 378.8 | 358.9 | 378.9 | 359 | 377.4 | 357.6 | -19.78 | -0.87 | -1.4 | -0.67 | 11.36 | 11.02 | 0.34 |  | 32.35 | 101.22 | 10.2 | 8.6 | 81 | 5.2 | 4953 | 164.3885
2005.4504 | 52.1163 | -138.8087 | 2005-12 | 384.1 |  |  | 378.8 |  | 378.9 |  | 377.4 | [5 empty] | 11.39 | 11.04 | 0.35 | I | 32.345 | 101.23 | 10.2 | 8.6 | 81 | 5.2 | 4954 | 164.3902
2005.4504 | 52.1115 | -138.7535 | 2005-12 | 383.7 | I | 370.8 | 378.3 | 360.2 | 378.4 | 360.3 | 377 | 358.9 | -18.06 | -0.85 | -1.35 | -0.66 | 11.45 | 11.1 | 0.35 |  | 32.382 | 101.24 | 10.1 | 8.7 | 83.2 | 5.4 | 4955 | 164.4011
2005.4504 | 52.1106 | -138.745 | 2005-12 | 383.6 |  |  | 378.3 |  | 378.4 |  | 376.9 | [5 empty] | 11.45 | 11.11 | 0.34 | I | 32.383 | 101.24 | 10.2 | 8.9 | 84 | 5.4 | 4956 | 164.4029
2005.4504 | 52.1099 | -138.7366 | 2005-12 | 383.6 | I | 371 | 378.3 | 360.5 | 378.4 | 360.7 | 376.9 | 359.3 | -17.63 | -0.8 | -1.28 | -0.62 | 11.44 | 11.1 | 0.34 |  | 32.386 | 101.24 | 10.1 | 8.8 | 84.3 | 5.3 | 4957 | 164.4045
2005.4504 | 52.1113 | -138.7291 | 2005-12 | 383.6 |  |  | 378.2 |  | 378.3 |  | 376.9 | [5 empty] | 11.4 | 11.07 | 0.33 | I | 32.389 | 101.23 | 10.3 | 9 | 84.4 | 5.2 | 4958 | 164.4063
2005.4504 | 52.114 | -138.722 | 2005-12 | 383.7 | I | 370.2 | 378.3 | 359.7 | 378.4 | 359.8 | 377 | 358.5 | -18.55 | -0.72 | -1.21 | -0.55 | 11.38 | 11.04 | 0.34 |  | 32.383 | 101.22 | 10.3 | 9 | 84.7 | 5 | 4959 | 164.4079
2005.4504 | 52.1167 | -138.7149 | 2005-12 | 383.9 |  |  | 378.4 |  | 378.5 |  | 377.1 | [5 empty] | 11.4 | 11.06 | 0.34 | I | 32.377 | 101.21 | 10.3 | 9.1 | 85 | 4.9 | 4960 | 164.4096
2005.4504 | 52.1195 | -138.7078 | 2005-12 | 383.7 | I | 369.9 | 378.3 | 359.4 | 378.4 | 359.5 | 377 | 358.1 | -18.84 | -0.55 | -1.03 | -0.43 | 11.41 | 11.07 | 0.34 |  | 32.377 | 101.21 | 10.5 | 9.2 | 85.3 | 4.6 | 4961 | 164.4113
2005.4504 | 52.1228 | -138.6996 | 2005-12 | 383.6 |  |  | 378.2 |  | 378.3 |  | 376.8 | [5 empty] | 11.42 | 11.08 | 0.34 |  | 32.375 | 101.21 | 10.4 | 9.2 | 85.5 | 4.3 | 4962 | 164.413
2005.4505 | 52.1265 | -138.6904 | 2005-12 | 383.6 | I | 370.7 | 378.2 | 360.3 | 378.3 | 360.4 | 376.9 | 359 | -17.84 | -0.24 | -0.72 | -0.26 | 11.43 | 11.1 | 0.33 | I | 32.372 | 101.21 | 10.3 | 9.1 | 85.8 | 3.9 | 4963 | 164.4147
2005.4505 | 52.1305 | -138.6814 | 2005-12 | 383.6 |  |  | 378.2 |  | 378.3 |  | 376.9 | [5 empty] | 11.46 | 11.11 | 0.35 |  | 32.37 | 101.21 | 10.5 | 9.3 | 86 | 3.6 | 4964 | 164.4164
2005.4505 | 52.1415 | -138.6673 | 2005-12 | 383.7 | I | 370.1 | 378.3 | 359.5 | 378.4 | 359.6 | 377 | 358.2 | -18.74 | -0.07 | -0.45 | -0.12 | 11.42 | 11.07 | 0.35 |  | 32.38 | 101.23 | 11.5 | 9.7 | 79.8 | 3 | 4965 | 164.4274
2005.4505 | 52.141 | -138.6675 | 2005-12 |  | e | [11 empty] | 11.37 | 11.05 | 0.32 | I | 32.391 | 101.23 | 13.1 | 11.1 | 79 | 3.1 | 4966 | 164.429
2005.4505 | 52.1409 | -138.6675 | 2005-12 | 383.7 | I | 371.9 | 378.3 | 361.3 | 378.4 | 361.4 | 377 | 360.1 | -16.91 | -0.07 | -0.45 | -0.13 | 11.34 | 11 | 0.34 |  | 32.383 | 101.23 | 12.2 | 10.2 | 78 | 3.2 | 4967 | 164.4307
2005.4505 | 52.1409 | -138.6674 | 2005-12 |  | e | [11 empty] | 11.38 | 11.03 | 0.35 |  | 32.377 | 101.23 | 11.9 | 10 | 78.8 | 3.3 | 4968 | 164.4324
2005.4505 | 52.141 | -138.6671 | 2005-12 | 383.7 | I | 370.8 | 378.3 | 360.1 | 378.4 | 360.2 | 377 | 358.9 | -18.09 | -0.08 | -0.52 | -0.16 | 11.42 | 11.07 | 0.35 | I | 32.377 | 101.23 | 11.6 | 9.8 | 79.7 | 3.3 | 4969 | 164.4341
2005.4505 | 52.141 | -138.6671 | 2005-12 | 383.7 |  |  | 378.3 |  | 378.4 |  | 377 | [5 empty] | 11.45 | 11.11 | 0.34 |  | 32.379 | 101.23 | 11.3 | 9.6 | 80.3 | 3.4 | 4970 | 164.4358
2005.4505 | 52.1408 | -138.6671 | 2005-12 | 383.6 | I | 371.8 | 378.2 | 361.7 | 378.3 | 361.8 | 376.9 | 360.4 | -16.48 | -0.07 | -0.5 | -0.16 | 11.44 | 11.13 | 0.31 | I | 32.382 | 101.23 | 11.3 | 9.6 | 81 | 3.4 | 4971 | 164.4375
2005.4505 | 52.1405 | -138.6674 | 2005-12 | 383.6 |  |  | 378.2 |  | 378.3 |  | 376.9 | [5 empty] | 11.4 | 11.07 | 0.33 |  | 32.382 | 101.23 | 10.9 | 9.3 | 82 | 3.5 | 4972 | 164.4392
2005.4505 | 52.1403 | -138.6681 | 2005-12 | 383.5 | I | 371 | 378.1 | 360.4 | 378.2 | 360.6 | 376.8 | 359.2 | -17.61 | -0.08 | -0.59 | -0.19 | 11.39 | 11.05 | 0.34 | I | 32.38 | 101.23 | 10.7 | 9.2 | 82.8 | 3.6 | 4973 | 164.4409
2005.4505 | 52.1404 | -138.6684 | 2005-12 | 383.4 |  |  | 378 |  | 378.1 |  | 376.7 | [5 empty] | 11.39 | 11.05 | 0.34 |  | 32.381 | 101.23 | 10.6 | 9.2 | 84 | 3.7 | 4974 | 164.4426
2005.4506 | 52.1404 | -138.6677 | 2005-12 | 383.5 | I | 370.3 | 378.1 | 359.7 | 378.2 | 359.8 | 376.8 | 358.5 | -18.32 | -0.09 | -0.59 | -0.19 | 11.41 | 11.07 | 0.34 | I | 32.374 | 101.22 | 10.1 | 9 | 87 | 3.5 | 4975 | 164.4535
2005.4506 | 52.1404 | -138.668 | 2005-12 | 383.6 |  |  | 378.2 |  | 378.3 |  | 376.8 | [5 empty] | 11.42 | 11.08 | 0.34 |  | 32.378 | 101.22 | 10.6 | 9.5 | 87 | 3.3 | 4976 | 164.4552
2005.4506 | 52.1403 | -138.6682 | 2005-12 | 383.5 | I | 371.3 | 378.1 | 360.8 | 378.2 | 360.9 | 376.8 | 359.5 | -17.24 | -0.07 | -0.42 | -0.12 | 11.42 | 11.08 | 0.34 | I | 32.378 | 101.22 | 10.3 | 9.2 | 87 | 3.1 | 4977 | 164.4569
2005.4506 | 52.1403 | -138.6684 | 2005-12 | 383.4 |  |  | 378 |  | 378.1 |  | 376.7 | [5 empty] | 11.42 | 11.09 | 0.33 |  | 32.38 | 101.22 | 10.2 | 9.1 | 87 | 2.8 | 4978 | 164.4586
2005.4506 | 52.1402 | -138.6685 | 2005-12 | 383.4 | I | 371.7 | 378.1 | 361.2 | 378.1 | 361.3 | 376.7 | 360 | -16.73 | -0.06 | -0.36 | -0.1 | 11.42 | 11.09 | 0.33 | I | 32.378 | 101.22 | 10.3 | 9.2 | 86.5 | 2.9 | 4979 | 164.4603
2005.4506 | 52.1399 | -138.6684 | 2005-12 | 383.5 |  |  | 378.1 |  | 378.2 |  | 376.7 | [5 empty] | 11.42 | 11.08 | 0.34 |  | 32.381 | 101.22 | 10.3 | 9.1 | 85.9 | 3 | 4980 | 164.462
2005.4506 | 52.1395 | -138.668 | 2005-12 | 383.5 | I | 371.7 | 378.1 | 361.1 | 378.2 | 361.2 | 376.7 | 359.8 | -16.89 | -0.07 | -0.4 | -0.11 | 11.43 | 11.09 | 0.34 |  | 32.378 | 101.22 | 10.3 | 9 | 85.5 | 3 | 4981 | 164.4637
2005.4506 | 52.1392 | -138.6674 | 2005-12 | 383.4 |  |  | 378 |  | 378.1 |  | 376.7 | [5 empty] | 11.44 | 11.1 | 0.34 | I | 32.379 | 101.21 | 10.3 | 9 | 85 | 3.1 | 4982 | 164.4654
2005.4506 | 52.139 | -138.6666 | 2005-12 | 383.4 | I | 372.2 | 378 | 361.6 | 378.1 | 361.7 | 376.6 | 360.3 | -16.29 | -0.07 | -0.43 | -0.13 | 11.45 | 11.11 | 0.34 |  | 32.381 | 101.21 | 10.3 | 9 | 85 | 3.2 | 4983 | 164.4671
2005.4506 | 52.139 | -138.6641 | 2005-12 | 383.4 |  |  | 377.9 |  | 378 |  | 376.6 | [5 empty] | 11.45 | 11.12 | 0.33 | I | 32.381 | 101.2 | 10.3 | 9 | 85 | 3.3 | 4984 | 164.4687
2005.4506 | 52.1472 | -138.5969 | 2005-12 | 383.3 | I | 371.9 | 377.6 | 361.3 | 377.7 | 361.5 | 376.3 | 360.1 | -16.16 | -0.18 | -0.62 | -0.22 | 11.49 | 11.17 | 0.32 | I | 32.389 | 101.15 | 10.6 | 9.1 | 82 | 3.8 | 4985 | 164.4797
2005.4506 | 52.1486 | -138.5857 | 2005-12 | 383.3 |  |  | 377.6 |  | 377.7 |  | 376.3 | [5 empty] | 11.52 | 11.17 | 0.35 | I | 32.379 | 101.15 | 10.5 | 8.9 | 81.7 | 3.9 | 4986 | 164.4814
2005.4506 | 52.1501 | -138.5747 | 2005-12 | 383.4 | I | 371.7 | 377.7 | 361 | 377.8 | 361.1 | 376.4 | 359.7 | -16.63 | -0.25 | -0.69 | -0.25 | 11.56 | 11.23 | 0.33 |  | 32.378 | 101.15 | 10.6 | 9 | 81.5 | 4 | 4987 | 164.4831
2005.4506 | 52.1515 | -138.5636 | 2005-12 | 383.5 |  |  | 377.8 |  | 377.9 |  | 376.4 | [5 empty] | 11.57 | 11.23 | 0.34 | I | 32.378 | 101.14 | 10.6 | 9 | 81.2 | 4.1 | 4988 | 164.4848
2005.4506 | 52.1531 | -138.5526 | 2005-12 | 383.5 | I | 370.8 | 377.7 | 360.1 | 377.8 | 360.2 | 376.4 | 358.8 | -17.57 | -0.33 | -0.79 | -0.3 | 11.56 | 11.23 | 0.33 |  | 32.368 | 101.14 | 10.6 | 9 | 80.9 | 4.2 | 4989 | 164.4865
2005.4507 | 52.1546 | -138.5416 | 2005-12 | 383.5 |  |  | 377.7 |  | 377.8 |  | 376.4 | [5 empty] | 11.6 | 11.26 | 0.34 | I | 32.356 | 101.14 | 10.7 | 9 | 80.7 | 4.1 | 4990 | 164.4882
2005.4507 | 52.1562 | -138.5307 | 2005-12 | 383.5 | I | 371.8 | 377.7 | 360.8 | 377.8 | 360.9 | 376.4 | 359.6 | -16.82 | -0.25 | -0.7 | -0.26 | 11.62 | 11.28 | 0.34 |  | 32.354 | 101.14 | 10.7 | 9 | 80.4 | 4 | 4991 | 164.4898
2005.4507 | 52.1577 | -138.5197 | 2005-12 | 383.6 |  |  | 377.8 |  | 377.9 |  | 376.5 | [5 empty] | 11.62 | 11.28 | 0.34 | I | 32.357 | 101.14 | 10.7 | 9 | 80.2 | 3.9 | 4992 | 164.4916
2005.4507 | 52.1591 | -138.5088 | 2005-12 | 383.6 | I | 372.4 | 377.8 | 361.6 | 377.9 | 361.7 | 376.5 | 360.3 | -16.18 | -0.18 | -0.62 | -0.22 | 11.6 | 11.27 | 0.33 |  | 32.36 | 101.14 | 10.7 | 9 | 80 | 3.8 | 4993 | 164.4932
2005.4507 | 52.1607 | -138.4979 | 2005-12 | 383.6 |  |  | 377.9 |  | 378 |  | 376.5 | [5 empty] | 11.55 | 11.23 | 0.32 |  | 32.371 | 101.14 | 10.6 | 8.9 | 80.5 | 3.8 | 4994 | 164.4949
2005.4507 | 52.1706 | -138.4278 | 2005-12 | 383.5 | I | 373.1 | 377.7 | 362.2 | 377.8 | 362.3 | 376.4 | 360.9 | -15.44 | -0.33 | -0.73 | -0.29 | 11.71 | 11.38 | 0.33 |  | 32.338 | 101.13 | 10.5 | 9 | 82.8 | 4.3 | 4995 | 164.5059
2005.4507 | 52.1722 | -138.4169 | 2005-12 | 383.5 |  |  | 377.7 |  | 377.8 |  | 376.4 | [5 empty] | 11.71 | 11.36 | 0.35 | I | 32.328 | 101.13 | 10.4 | 8.9 | 83.1 | 4.4 | 4996 | 164.5076
2005.4507 | 52.1736 | -138.4062 | 2005-12 | 383.5 | I | 373.1 | 377.6 | 362 | 377.7 | 362.1 | 376.3 | 360.8 | -15.53 | -0.33 | -0.74 | -0.29 | 11.71 | 11.37 | 0.34 |  | 32.317 | 101.13 | 10.3 | 8.7 | 81.3 | 4.3 | 4997 | 164.5093
2005.4507 | 52.175 | -138.3953 | 2005-12 | 383.4 |  |  | 377.6 |  | 377.7 |  | 376.2 | [5 empty] | 11.73 | 11.38 | 0.35 | I | 32.306 | 101.13 | 10.5 | 8.8 | 80.3 | 4.2 | 4998 | 164.5109
2005.4507 | 52.1766 | -138.3845 | 2005-12 | 383.5 | I | 373 | 377.6 | 362 | 377.7 | 362.2 | 376.3 | 360.8 | -15.46 | -0.27 | -0.68 | -0.26 | 11.71 | 11.38 | 0.33 | I | 32.309 | 101.12 | 10.4 | 8.6 | 78.8 | 4.1 | 4999 | 164.5127
2005.4507 | 52.1781 | -138.3738 | 2005-12 | 383.5 |  |  | 377.6 |  | 377.7 |  | 376.3 | [5 empty] | 11.74 | 11.39 | 0.35 |  | 32.305 | 101.12 | 10.5 | 8.6 | 78 | 4 | 5000 | 164.5143
2005.4507 | 52.1795 | -138.3632 | 2005-12 | 383.6 | I | 372.8 | 377.7 | 361.7 | 377.8 | 361.8 | 376.4 | 360.4 | -15.95 | -0.25 | -0.68 | -0.25 | 11.74 | 11.4 | 0.34 | I | 32.313 | 101.12 | 10.6 | 8.6 | 78 | 4 | 5001 | 164.516
2005.4507 | 52.181 | -138.3524 | 2005-12 | 383.7 |  |  | 377.8 |  | 377.9 |  | 376.5 | [5 empty] | 11.74 | 11.4 | 0.34 |  | 32.321 | 101.12 | 10.5 | 8.6 | 78 | 4 | 5002 | 164.5177
2005.4507 | 52.1826 | -138.3416 | 2005-12 | 383.5 | I | 373.3 | 377.6 | 361.9 | 377.7 | 362 | 376.3 | 360.7 | -15.63 | -0.24 | -0.66 | -0.24 | 11.8 | 11.44 | 0.36 | I | 32.323 | 101.12 | 10.6 | 8.7 | 78 | 4 | 5003 | 164.5194
2005.4507 | 52.184 | -138.3308 | 2005-12 | 383.4 |  |  | 377.5 |  | 377.6 |  | 376.2 | [5 empty] | 11.77 | 11.44 | 0.33 |  | 32.344 | 101.12 | 10.6 | 8.7 | 78 | 4 | 5004 | 164.5211
2005.4508 | 52.1934 | -138.2612 | 2005-12 | 382.8 | I | 367.3 | 377 | 356.4 | 377.1 | 356.5 | 375.6 | 355.2 | -20.44 | -0.54 | -1.07 | -0.44 | 11.53 | 11.19 | 0.34 | I | 32.333 | 101.11 | 10.6 | 9.1 | 83.4 | 4.5 | 5005 | 164.5321
2005.4508 | 52.1949 | -138.2506 | 2005-12 | 382.7 |  |  | 376.8 |  | 376.9 |  | 375.5 | [5 empty] | 11.49 | 11.17 | 0.32 |  | 32.348 | 101.1 | 10.5 | 9.1 | 83.1 | 4.5 | 5006 | 164.5338
2005.4508 | 52.1962 | -138.2399 | 2005-12 | 382.6 | I | 367.3 | 376.7 | 356.2 | 376.8 | 356.3 | 375.4 | 355 | -20.44 | -0.56 | -1.09 | -0.45 | 11.54 | 11.19 | 0.35 | I | 32.336 | 101.1 | 10.3 | 8.9 | 82.7 | 4.5 | 5007 | 164.5354
2005.4508 | 52.1977 | -138.2292 | 2005-12 | 382.5 |  |  | 376.7 |  | 376.8 |  | 375.3 | [5 empty] | 11.56 | 11.22 | 0.34 |  | 32.327 | 101.1 | 10.6 | 9 | 82.3 | 4.5 | 5008 | 164.5371
2005.4508 | 52.1991 | -138.2187 | 2005-12 | 382.5 | I | 369.6 | 376.6 | 358.1 | 376.7 | 358.2 | 375.3 | 356.9 | -18.38 | -0.43 | -0.91 | -0.36 | 11.77 | 11.4 | 0.37 | I | 32.307 | 101.1 | 10.6 | 9.1 | 81.9 | 4.4 | 5009 | 164.5388
2005.4508 | 52.2006 | -138.208 | 2005-12 | 382.5 |  |  | 376.5 |  | 376.6 |  | 375.2 | [5 empty] | 11.91 | 11.57 | 0.34 |  | 32.329 | 101.1 | 10.6 | 9 | 81.3 | 4.3 | 5010 | 164.5405
2005.4508 | 52.202 | -138.1973 | 2005-12 | 382.5 | I | 373.8 | 376.5 | 362.8 | 376.6 | 362.9 | 375.2 | 361.5 | -13.66 | -0.28 | -0.63 | -0.24 | 11.88 | 11.55 | 0.33 | I | 32.339 | 101.1 | 10.6 | 9 | 81 | 4.2 | 5011 | 164.5422
2005.4508 | 52.2035 | -138.1866 | 2005-12 | 382.4 |  |  | 376.5 |  | 376.6 |  | 375.1 | [5 empty] | 11.86 | 11.54 | 0.32 | I | 32.342 | 101.1 | 10.6 | 9 | 81.7 | 4.3 | 5012 | 164.5439
2005.4508 | 52.2049 | -138.1759 | 2005-12 | 382.4 | I | 373.7 | 376.5 | 363.2 | 376.6 | 363.3 | 375.2 | 361.9 | -13.23 | -0.32 | -0.66 | -0.27 | 11.73 | 11.43 | 0.3 |  | 32.342 | 101.1 | 10.5 | 9 | 82.1 | 4.4 | 5013 | 164.5456
2005.4508 | 52.2063 | -138.1651 | 2005-12 | 382.4 |  |  | 376.5 |  | 376.6 |  | 375.1 | [5 empty] | 11.75 | 11.41 | 0.34 | I | 32.336 | 101.1 | 10.5 | 9 | 82.7 | 4.5 | 5014 | 164.5473
2005.4508 | 52.2149 | -138.0958 | 2005-12 | 382.6 | I | 370.6 | 376.7 | 360.1 | 376.8 | 360.3 | 375.4 | 358.9 | -16.5 | -0.21 | -0.66 | -0.24 | 11.67 | 11.37 | 0.3 | I | 32.369 | 101.1 | 10.4 | 9 | 83.7 | 3.9 | 5015 | 164.5582
2005.4508 | 52.2162 | -138.0849 | 2005-12 | 382.7 |  |  | 376.8 |  | 376.9 |  | 375.5 | [5 empty] | 11.63 | 11.31 | 0.32 |  | 32.371 | 101.1 | 10.4 | 9 | 83.3 | 3.8 | 5016 | 164.56
2005.4509 | 52.2176 | -138.0743 | 2005-12 | 382.7 | I | 370.3 | 376.8 | 359.1 | 376.9 | 359.2 | 375.4 | 357.8 | -17.6 | -0.16 | -0.65 | -0.22 | 11.71 | 11.36 | 0.35 |  | 32.359 | 101.1 | 10.4 | 9 | 83.2 | 3.8 | 5017 | 164.5616
2005.4509 | 52.2189 | -138.0637 | 2005-12 | 382.7 |  |  | 376.8 |  | 376.9 |  | 375.4 | [5 empty] | 11.71 | 11.39 | 0.32 | I | 32.343 | 101.1 | 10.5 | 9 | 82.2 | 3.7 | 5018 | 164.5633
2005.4509 | 52.2203 | -138.0531 | 2005-12 | 382.6 | I | 368.3 | 376.6 | 357.1 | 376.7 | 357.2 | 375.3 | 355.9 | -19.39 | -0.11 | -0.66 | -0.22 | 11.77 | 11.42 | 0.35 |  | 32.318 | 101.1 | 10.6 | 9 | 81.3 | 3.6 | 5019 | 164.565
2005.4509 | 52.2217 | -138.0424 | 2005-12 | 382.4 |  |  | 376.5 |  | 376.6 |  | 375.2 | [5 empty] | 11.67 | 11.38 | 0.29 | I | 32.348 | 101.11 | 10.5 | 8.8 | 79.7 | 3.6 | 5020 | 164.5667
2005.4509 | 52.2231 | -138.0317 | 2005-12 | 382.5 | I | 365.8 | 376.6 | 355.4 | 376.7 | 355.5 | 375.3 | 354.1 | -21.16 | -0.1 | -0.67 | -0.21 | 11.57 | 11.26 | 0.31 |  | 32.342 | 101.11 | 10.6 | 8.8 | 78.8 | 3.5 | 5021 | 164.5684
2005.4509 | 52.2245 | -138.0209 | 2005-12 | 382.5 |  |  | 376.7 |  | 376.8 |  | 375.4 | [5 empty] | 11.55 | 11.22 | 0.33 | I | 32.338 | 101.11 | 10.5 | 8.6 | 78 | 3.4 | 5022 | 164.5701
2005.4509 | 52.2259 | -138.0103 | 2005-12 | 382.5 | I | 364.3 | 376.7 | 353.8 | 376.8 | 353.9 | 375.3 | 352.6 | -22.79 | -0.1 | -0.65 | -0.2 | 11.55 | 11.23 | 0.32 |  | 32.342 | 101.11 | 10.7 | 8.9 | 79.1 | 3.3 | 5023 | 164.5718
2005.4509 | 52.2273 | -137.9995 | 2005-12 | 382.5 |  |  | 376.6 |  | 376.7 |  | 375.3 | [5 empty] | 11.59 | 11.26 | 0.33 | I | 32.332 | 101.11 | 10.5 | 8.8 | 79.6 | 3.2 | 5024 | 164.5735
2005.4509 | 52.2364 | -137.9288 | 2005-12 | 383 | I | 365.1 | 377.1 | 354.3 | 377.2 | 354.5 | 375.7 | 353.1 | -22.61 | -0.08 | -0.45 | -0.11 | 11.71 | 11.38 | 0.33 |  | 32.321 | 101.11 | 10.6 | 9.3 | 84.8 | 2.8 | 5025 | 164.5844
2005.4509 | 52.2379 | -137.9178 | 2005-12 | 383 |  |  | 377.1 |  | 377.2 |  | 375.8 | [5 empty] | 11.66 | 11.35 | 0.31 | I | 32.324 | 101.11 | 10.5 | 9.2 | 84.5 | 2.8 | 5026 | 164.5861
2005.4509 | 52.2393 | -137.9068 | 2005-12 | 383 | I | 364.6 | 377.1 | 354.1 | 377.2 | 354.2 | 375.8 | 352.9 | -22.92 | -0.08 | -0.47 | -0.12 | 11.6 | 11.28 | 0.32 |  | 32.307 | 101.11 | 10.4 | 9.1 | 84.4 | 2.8 | 5027 | 164.5878
2005.4509 | 52.2407 | -137.8958 | 2005-12 | 382.9 |  |  | 377.1 |  | 377.2 |  | 375.8 | [5 empty] | 11.57 | 11.25 | 0.32 | I | 32.296 | 101.11 | 10.4 | 9 | 84.2 | 2.8 | 5028 | 164.5895
2005.4509 | 52.2421 | -137.8848 | 2005-12 | 383 | I | 362.9 | 377.2 | 352.4 | 377.3 | 352.6 | 375.8 | 351.2 | -24.59 | -0.09 | -0.49 | -0.12 | 11.52 | 11.2 | 0.32 |  | 32.303 | 101.11 | 10.4 | 9.1 | 84.1 | 2.8 | 5029 | 164.5912
2005.4509 | 52.2435 | -137.8739 | 2005-12 | 383 |  |  | 377.2 |  | 377.3 |  | 375.9 | [5 empty] | 11.55 | 11.22 | 0.33 | I | 32.285 | 101.11 | 10.6 | 9.2 | 84.3 | 2.6 | 5030 | 164.5929
2005.4509 | 52.245 | -137.8629 | 2005-12 | 383.1 | I | 362.6 | 377.2 | 352 | 377.3 | 352.1 | 375.9 | 350.8 | -25.07 | -0.08 | -0.4 | -0.09 | 11.58 | 11.25 | 0.33 | I | 32.284 | 101.11 | 10.7 | 9.4 | 84.6 | 2.5 | 5031 | 164.5946
2005.4509 | 52.2464 | -137.852 | 2005-12 | 383.1 |  |  | 377.2 |  | 377.3 |  | 375.9 | [5 empty] | 11.58 | 11.26 | 0.32 |  | 32.286 | 101.11 | 10.6 | 9.3 | 84.8 | 2.3 | 5032 | 164.5963
2005.451 | 52.2478 | -137.841 | 2005-12 | 383.1 | I | 362.9 | 377.3 | 352.5 | 377.4 | 352.6 | 375.9 | 351.3 | -24.68 | -0.07 | -0.32 | -0.06 | 11.54 | 11.22 | 0.32 | I | 32.304 | 101.12 | 10.4 | 9.1 | 85.2 | 2.2 | 5033 | 164.598
2005.451 | 52.2492 | -137.8302 | 2005-12 | 383.1 |  |  | 377.3 |  | 377.4 |  | 375.9 | [5 empty] | 11.5 | 11.18 | 0.32 |  | 32.321 | 101.12 | 10.5 | 9.2 | 85.3 | 2.3 | 5034 | 164.5997
2005.451 | 52.2581 | -137.7595 | 2005-12 | 383 | I | 367 | 377.3 | 356.5 | 377.4 | 356.6 | 375.9 | 355.3 | -20.65 | -0.07 | -0.38 | -0.09 | 11.46 | 11.14 | 0.32 |  | 32.313 | 101.12 | 10.6 | 9.2 | 84 | 2.7 | 5035 | 164.6106
2005.451 | 52.2596 | -137.7486 | 2005-12 | 383 |  |  | 377.3 |  | 377.4 |  | 375.9 | [5 empty] | 11.42 | 11.1 | 0.32 |  | 32.319 | 101.12 | 10.6 | 9.2 | 83.9 | 2.7 | 5036 | 164.6123
2005.451 | 52.2608 | -137.7378 | 2005-12 | 383 | I | 367.5 | 377.2 | 357 | 377.3 | 357.1 | 375.9 | 355.8 | -20.15 | -0.08 | -0.42 | -0.11 | 11.39 | 11.07 | 0.32 | I | 32.312 | 101.12 | 10.5 | 9.1 | 83.6 | 2.8 | 5037 | 164.614
2005.451 | 52.2621 | -137.727 | 2005-12 | 383 |  |  | 377.2 |  | 377.3 |  | 375.8 | [5 empty] | 11.46 | 11.12 | 0.34 |  | 32.298 | 101.12 | 10.5 | 9.1 | 83.4 | 2.9 | 5038 | 164.6157
2005.451 | 52.2635 | -137.7163 | 2005-12 | 382.9 | I | 367.9 | 377.1 | 357 | 377.2 | 357.1 | 375.8 | 355.8 | -19.97 | -0.08 | -0.47 | -0.13 | 11.53 | 11.19 | 0.34 | I | 32.287 | 101.12 | 10.6 | 9.1 | 83 | 3 | 5039 | 164.6174
2005.451 | 52.2647 | -137.7054 | 2005-12 | 382.8 |  |  | 377 |  | 377.1 |  | 375.7 | [5 empty] | 11.53 | 11.21 | 0.32 |  | 32.293 | 101.12 | 10.6 | 9.2 | 83.2 | 3.1 | 5040 | 164.6191
2005.451 | 52.2661 | -137.6946 | 2005-12 | 382.8 | I | 368.3 | 377 | 357.7 | 377.1 | 357.9 | 375.7 | 356.5 | -19.16 | -0.08 | -0.44 | -0.12 | 11.55 | 11.23 | 0.32 | I | 32.287 | 101.12 | 10.5 | 9.1 | 83.4 | 3 | 5041 | 164.6208
2005.451 | 52.2674 | -137.6838 | 2005-12 | 382.8 |  |  | 377 |  | 377.1 |  | 375.7 | [5 empty] | 11.53 | 11.21 | 0.32 |  | 32.294 | 101.12 | 10.6 | 9.2 | 83.7 | 2.9 | 5042 | 164.6225
2005.451 | 52.2688 | -137.673 | 2005-12 | 382.9 | I | 368 | 377.1 | 357.5 | 377.2 | 357.6 | 375.8 | 356.2 | -19.58 | -0.07 | -0.41 | -0.11 | 11.51 | 11.19 | 0.32 | I | 32.291 | 101.12 | 10.5 | 9.1 | 83.8 | 2.8 | 5043 | 164.6242
2005.451 | 52.2702 | -137.6622 | 2005-12 | 383 |  |  | 377.3 |  | 377.4 |  | 375.9 | [5 empty] | 11.45 | 11.14 | 0.31 | I | 32.312 | 101.12 | 10.5 | 9.1 | 83.9 | 2.8 | 5044 | 164.6258
2005.4511 | 52.2792 | -137.5907 | 2005-12 | 382.9 | I | 368 | 377 | 357.7 | 377.1 | 357.8 | 375.7 | 356.4 | -19.26 | -0.09 | -0.57 | -0.17 | 11.46 | 11.16 | 0.3 | I | 32.312 | 101.1 | 10.6 | 9.1 | 81.7 | 3.4 | 5045 | 164.6368
2005.4511 | 52.2806 | -137.5795 | 2005-12 | 382.8 |  |  | 377 |  | 377.1 |  | 375.7 | [5 empty] | 11.41 | 11.1 | 0.31 |  | 32.312 | 101.1 | 10.8 | 9.2 | 81.1 | 3.5 | 5046 | 164.6385
2005.4511 | 52.2821 | -137.5683 | 2005-12 | 382.8 | I | 368.7 | 377 | 358.3 | 377.1 | 358.4 | 375.6 | 357.1 | -18.59 | -0.09 | -0.59 | -0.19 | 11.33 | 11.02 | 0.31 | I | 32.31 | 101.1 | 10.6 | 9 | 80.8 | 3.5 | 5047 | 164.6402
2005.4511 | 52.2835 | -137.557 | 2005-12 | 382.7 |  |  | 377 |  | 377.1 |  | 375.6 | [5 empty] | 11.28 | 10.96 | 0.32 |  | 32.307 | 101.11 | 10.6 | 8.9 | 80.6 | 3.3 | 5048 | 164.6419
2005.4511 | 52.285 | -137.5457 | 2005-12 | 382.8 | I | 367.6 | 377.1 | 356.9 | 377.2 | 357 | 375.7 | 355.7 | -20.07 | -0.08 | -0.52 | -0.15 | 11.31 | 10.98 | 0.33 | I | 32.3 | 101.11 | 10.6 | 8.9 | 80.4 | 3.2 | 5049 | 164.6436
2005.4511 | 52.2865 | -137.5344 | 2005-12 | 382.9 |  |  | 377.1 |  | 377.2 |  | 375.8 | [5 empty] | 11.35 | 11.02 | 0.33 | I | 32.305 | 101.11 | 10.7 | 9 | 80 | 3 | 5050 | 164.6453
2005.4511 | 52.288 | -137.5232 | 2005-12 | 382.8 | I | 368 | 377.1 | 357.4 | 377.2 | 357.5 | 375.7 | 356.2 | -19.55 | -0.07 | -0.41 | -0.11 | 11.35 | 11.03 | 0.32 |  | 32.303 | 101.11 | 10.6 | 8.9 | 80.5 | 2.8 | 5051 | 164.647
2005.4511 | 52.2895 | -137.5119 | 2005-12 | 382.8 |  |  | 377 |  | 377.1 |  | 375.7 | [5 empty] | 11.3 | 10.97 | 0.33 | I | 32.312 | 101.11 | 10.7 | 9.1 | 81.3 | 2.7 | 5052 | 164.6487
2005.4511 | 52.2908 | -137.5007 | 2005-12 | 382.8 | I | 367.3 | 377 | 356.6 | 377.1 | 356.8 | 375.7 | 355.4 | -20.28 | -0.07 | -0.37 | -0.09 | 11.34 | 11.01 | 0.33 |  | 32.301 | 101.11 | 10.8 | 9.2 | 82 | 2.6 | 5053 | 164.6504
2005.4511 | 52.2923 | -137.4893 | 2005-12 | 382.8 |  |  | 377.1 |  | 377.2 |  | 375.8 | [5 empty] | 11.37 | 11.04 | 0.33 | I | 32.301 | 101.12 | 10.6 | 9.1 | 82.5 | 2.6 | 5054 | 164.6521
2005.4511 | 52.3061 | -137.3837 | 2005-12 | 383 | I | 363.5 | 377.2 | 352.8 | 377.3 | 352.9 | 375.8 | 351.6 | -24.23 | -0.16 | -0.84 | -0.28 | 11.64 | 11.31 | 0.33 | I | 32.308 | 101.11 | 10.8 | 9.2 | 81.2 | 3.7 | 5055 | 164.668
2005.4511 | 52.3076 | -137.3726 | 2005-12 | 383.1 |  |  | 377.2 |  | 377.3 |  | 375.8 | [5 empty] | 11.65 | 11.33 | 0.32 |  | 32.299 | 101.11 | 10.8 | 9.2 | 81.5 | 3.6 | 5056 | 164.6696
2005.4512 | 52.309 | -137.3613 | 2005-12 | 383.1 | I | 363.6 | 377.2 | 352.8 | 377.3 | 353 | 375.9 | 351.6 | -24.27 | -0.11 | -0.74 | -0.23 | 11.69 | 11.35 | 0.34 |  | 32.294 | 101.12 | 10.7 | 9.1 | 81.7 | 3.4 | 5057 | 164.6714
2005.4512 | 52.3104 | -137.3508 | 2005-12 | 383.1 |  |  | 377.2 |  | 377.3 |  | 375.9 | [5 empty] | 11.7 | 11.38 | 0.32 | I | 32.302 | 101.12 | 10.9 | 9.3 | 82 | 3.3 | 5058 | 164.673
2005.4512 | 52.3114 | -137.3438 | 2005-12 | 383.1 | I | 364.3 | 377.3 | 353.8 | 377.4 | 353.9 | 375.9 | 352.6 | -23.32 | -0.1 | -0.64 | -0.19 | 11.68 | 11.36 | 0.32 |  | 32.307 | 101.12 | 10.8 | 9.2 | 81.8 | 3.3 | 5059 | 164.6748
2005.4512 | 52.3111 | -137.3382 | 2005-12 | 383.2 |  |  | 377.3 |  | 377.4 |  | 376 | [5 empty] | 11.69 | 11.36 | 0.33 | I | 32.31 | 101.13 | 10.8 | 9.2 | 81.6 | 3.2 | 5060 | 164.6764
2005.4512 | 52.3095 | -137.3334 | 2005-12 | 383.2 | I | 364.6 | 377.4 | 354 | 377.5 | 354.1 | 376.1 | 352.8 | -23.3 | -0.1 | -0.62 | -0.18 | 11.68 | 11.35 | 0.33 |  | 32.307 | 101.14 | 10.6 | 9 | 81.4 | 3.2 | 5061 | 164.6781
2005.4512 | 52.3083 | -137.3326 | 2005-12 | 383.3 |  |  | 377.5 |  | 377.6 |  | 376.1 | [5 empty] | 11.69 | 11.37 | 0.32 | I | 32.304 | 101.14 | 10.8 | 9.2 | 81.2 | 3.2 | 5062 | 164.6798
2005.4512 | 52.3081 | -137.3325 | 2005-12 | 383.2 | I | 365.7 | 377.5 | 355.2 | 377.6 | 355.3 | 376.1 | 354 | -22.13 | -0.09 | -0.55 | -0.16 | 11.68 | 11.36 | 0.32 |  | 32.306 | 101.15 | 10.9 | 9.2 | 80.1 | 3.1 | 5063 | 164.6815
2005.4512 | 52.3078 | -137.3326 | 2005-12 | 383.1 |  |  | 377.4 |  | 377.5 |  | 376.1 | [5 empty] | 11.68 | 11.36 | 0.32 | I | 32.306 | 101.15 | 10.8 | 9 | 78.9 | 2.9 | 5064 | 164.6832
2005.4512 | 52.3077 | -137.3337 | 2005-12 | 383.5 | I | 365.4 | 377.8 | 354.7 | 377.9 | 354.8 | 376.5 | 353.5 | -23.06 | -0.08 | -0.4 | -0.09 | 11.65 | 11.31 | 0.34 |  | 32.294 | 101.16 | 15 | 11.8 | 68 | 2.6 | 5065 | 164.6941
2005.4512 | 52.3077 | -137.3338 | 2005-12 |  | e | [11 empty] | 11.67 | 11.35 | 0.32 | I | 32.304 | 101.16 | 12.2 | 9.4 | 69.8 | 2.6 | 5066 | 164.6958
2005.4512 | 52.3078 | -137.3339 | 2005-12 | 383.7 | I | 374.2 | 378 | 363.4 | 378.1 | 363.5 | 376.6 | 362.1 | -14.54 | -0.05 | -0.25 | -0.06 | 11.68 | 11.35 | 0.33 |  | 32.301 | 101.16 | 12.4 | 9.8 | 71.2 | 2.6 | 5067 | 164.6975
2005.4512 | 52.3078 | -137.3341 | 2005-12 | 383.7 |  |  | 378 |  | 378.1 |  | 376.7 | [5 empty] | 11.57 | 11.28 | 0.29 | I | 32.322 | 101.16 | 12.1 | 9.6 | 72.5 | 2.6 | 5068 | 164.6992
2005.4512 | 52.308 | -137.3346 | 2005-12 | 383.7 | I | 366.4 | 378 | 355.7 | 378.1 | 355.8 | 376.7 | 354.5 | -22.23 | -0.08 | -0.39 | -0.09 | 11.6 | 11.26 | 0.34 |  | 32.298 | 101.16 | 11.8 | 9.6 | 75 | 2.6 | 5069 | 164.7009
2005.4512 | 52.3081 | -137.3348 | 2005-12 | 383.6 |  |  | 377.9 |  | 378 |  | 376.6 | [5 empty] | 11.68 | 11.35 | 0.33 | I | 32.3 | 101.16 | 11.5 | 9.3 | 75.6 | 2.6 | 5070 | 164.7026
2005.4512 | 52.3081 | -137.3349 | 2005-12 | 383.6 | I | 366.2 | 377.9 | 355.8 | 378 | 355.9 | 376.6 | 354.5 | -22.06 | -0.07 | -0.37 | -0.09 | 11.69 | 11.37 | 0.32 | I | 32.303 | 101.16 | 11.4 | 9.3 | 76.8 | 2.6 | 5071 | 164.7043
2005.4512 | 52.3082 | -137.3349 | 2005-12 | 383.6 |  |  | 377.9 |  | 378 |  | 376.6 | [5 empty] | 11.71 | 11.39 | 0.32 |  | 32.301 | 101.16 | 11.4 | 9.4 | 77.6 | 2.5 | 5072 | 164.706
2005.4513 | 52.3082 | -137.3348 | 2005-12 | 383.7 | I | 366.3 | 377.9 | 355.9 | 378 | 356 | 376.6 | 354.6 | -21.97 | -0.07 | -0.36 | -0.08 | 11.71 | 11.39 | 0.32 | I | 32.303 | 101.16 | 11 | 9.2 | 79 | 2.5 | 5073 | 164.7077
2005.4513 | 52.3082 | -137.3348 | 2005-12 | 383.7 |  |  | 377.9 |  | 378 |  | 376.6 | [5 empty] | 11.72 | 11.4 | 0.32 |  | 32.304 | 101.16 | 11.2 | 9.3 | 78.8 | 2.5 | 5074 | 164.7094
2005.4513 | 52.3082 | -137.3355 | 2005-12 | 383.3 | I | 366.4 | 377.5 | 355.9 | 377.6 | 356.1 | 376.2 | 354.7 | -21.47 | -0.1 | -0.71 | -0.23 | 11.76 | 11.44 | 0.32 |  | 32.302 | 101.15 | 11.7 | 9.3 | 73.5 | 3.6 | 5075 | 164.7203
2005.4513 | 52.3083 | -137.3358 | 2005-12 | 383.2 |  |  | 377.4 |  | 377.5 |  | 376.1 | [5 empty] | 11.85 | 11.51 | 0.34 |  | 32.292 | 101.14 | 11.6 | 9.1 | 71.9 | 3.9 | 5076 | 164.722
2005.4513 | 52.3083 | -137.3362 | 2005-12 | 383.2 | I | 367.8 | 377.4 | 357.2 | 377.5 | 357.3 | 376 | 356 | -20.03 | -0.25 | -0.79 | -0.28 | 11.87 | 11.55 | 0.32 | I | 32.304 | 101.14 | 11.4 | 8.9 | 72.5 | 3.9 | 5077 | 164.7237
2005.4513 | 52.3082 | -137.3364 | 2005-12 | 383.2 |  |  | 377.3 |  | 377.4 |  | 376 | [5 empty] | 11.87 | 11.56 | 0.31 |  | 32.306 | 101.14 | 11.6 | 9.2 | 72.9 | 3.9 | 5078 | 164.7254
2005.4513 | 52.3083 | -137.3366 | 2005-12 | 383.1 | I | 369.4 | 377.3 | 358.7 | 377.4 | 358.9 | 376 | 357.5 | -18.45 | -0.18 | -0.69 | -0.24 | 11.87 | 11.55 | 0.32 | I | 32.297 | 101.15 | 11.6 | 9.2 | 73.5 | 3.8 | 5079 | 164.7271
2005.4513 | 52.3084 | -137.3371 | 2005-12 | 383 |  |  | 377.2 |  | 377.3 |  | 375.9 | [5 empty] | 11.88 | 11.56 | 0.32 |  | 32.306 | 101.15 | 11.5 | 9.1 | 74 | 3.8 | 5080 | 164.7288
2005.4513 | 52.3087 | -137.3375 | 2005-12 | 383.2 | I | 369 | 377.4 | 358.4 | 377.5 | 358.5 | 376 | 357.2 | -18.88 | -0.14 | -0.67 | -0.22 | 11.89 | 11.57 | 0.32 | I | 32.313 | 101.15 | 11.2 | 8.9 | 74.3 | 3.7 | 5081 | 164.7305
2005.4513 | 52.3093 | -137.3377 | 2005-12 | 383.4 |  |  | 377.6 |  | 377.7 |  | 376.2 | [5 empty] | 11.87 | 11.56 | 0.31 |  | 32.313 | 101.15 | 11.3 | 9.1 | 74.9 | 3.6 | 5082 | 164.7322
2005.4513 | 52.3098 | -137.3378 | 2005-12 | 383.2 | I | 368.5 | 377.4 | 357.9 | 377.5 | 358 | 376.1 | 356.7 | -19.46 | -0.09 | -0.64 | -0.21 | 11.86 | 11.54 | 0.32 | I | 32.31 | 101.15 | 11.1 | 9 | 75.3 | 3.6 | 5083 | 164.7339
2005.4513 | 52.3105 | -137.3374 | 2005-12 | 383.1 |  |  | 377.3 |  | 377.4 |  | 376 | [5 empty] | 11.84 | 11.52 | 0.32 | I | 32.312 | 101.15 | 11.2 | 9.1 | 76 | 3.5 | 5084 | 164.7356
2005.4514 | 52.3186 | -137.2732 | 2005-12 | 383 | I | 369.1 | 377.2 | 358.5 | 377.3 | 358.6 | 375.9 | 357.3 | -18.58 | -0.07 | -0.43 | -0.12 | 11.68 | 11.36 | 0.32 | I | 32.31 | 101.13 | 10.9 | 9 | 78.3 | 3 | 5085 | 164.7465
2005.4514 | 52.32 | -137.2618 | 2005-12 | 383 |  |  | 377.2 |  | 377.3 |  | 375.9 | [5 empty] | 11.68 | 11.36 | 0.32 |  | 32.313 | 101.13 | 10.9 | 9.1 | 79.2 | 2.8 | 5086 | 164.7482
2005.4514 | 52.3214 | -137.2506 | 2005-12 | 383 | I | 367.3 | 377.2 | 356.8 | 377.3 | 356.9 | 375.9 | 355.5 | -20.36 | -0.07 | -0.33 | -0.08 | 11.68 | 11.36 | 0.32 | I | 32.314 | 101.13 | 10.9 | 9.2 | 80 | 2.5 | 5087 | 164.7499
2005.4514 | 52.3227 | -137.2394 | 2005-12 | 383.1 |  |  | 377.3 |  | 377.4 |  | 375.9 | [5 empty] | 11.73 | 11.4 | 0.33 |  | 32.313 | 101.13 | 11 | 9.3 | 80.3 | 2.5 | 5088 | 164.7516
2005.4514 | 52.3242 | -137.2281 | 2005-12 | 383 | I | 366.1 | 377.1 | 355.7 | 377.2 | 355.8 | 375.8 | 354.5 | -21.33 | -0.07 | -0.39 | -0.09 | 11.73 | 11.42 | 0.31 |  | 32.322 | 101.13 | 10.9 | 9.2 | 80.5 | 2.6 | 5089 | 164.7533
2005.4514 | 52.3254 | -137.2168 | 2005-12 | 382.9 |  |  | 377 |  | 377.1 |  | 375.7 | [5 empty] | 11.7 | 11.38 | 0.32 | I | 32.321 | 101.13 | 10.9 | 9.3 | 80.7 | 2.8 | 5090 | 164.755
2005.4514 | 52.3268 | -137.2055 | 2005-12 | 382.9 | I | 365 | 377.1 | 354.5 | 377.2 | 354.6 | 375.8 | 353.3 | -22.49 | -0.09 | -0.49 | -0.13 | 11.71 | 11.39 | 0.32 |  | 32.315 | 101.13 | 10.9 | 9.3 | 81 | 2.9 | 5091 | 164.7567
2005.4514 | 52.3281 | -137.1942 | 2005-12 | 383 |  |  | 377.2 |  | 377.3 |  | 375.9 | [5 empty] | 11.69 | 11.37 | 0.32 | I | 32.319 | 101.13 | 10.9 | 9.1 | 80.2 | 2.9 | 5092 | 164.7584
2005.4514 | 52.3294 | -137.183 | 2005-12 | 382.9 | I | 364 | 377.1 | 353.3 | 377.2 | 353.5 | 375.7 | 352.1 | -23.61 | -0.09 | -0.53 | -0.14 | 11.73 | 11.4 | 0.33 |  | 32.318 | 101.13 | 10.8 | 9 | 79.6 | 2.9 | 5093 | 164.7601
2005.4514 | 52.3308 | -137.1718 | 2005-12 | 382.8 |  |  | 376.9 |  | 377 |  | 375.6 | [5 empty] | 11.74 | 11.43 | 0.31 | I | 32.318 | 101.13 | 10.9 | 9.1 | 79 | 2.9 | 5094 | 164.7617
2005.4514 | 52.3393 | -137.0993 | 2005-12 | 382.9 | I | 369.2 | 377 | 358.5 | 377.1 | 358.6 | 375.7 | 357.3 | -18.42 | -0.08 | -0.53 | -0.16 | 11.76 | 11.44 | 0.32 |  | 32.316 | 101.13 | 11.2 | 9.3 | 78.7 | 3.3 | 5095 | 164.7727
2005.4514 | 52.3405 | -137.0881 | 2005-12 | 382.9 |  |  | 377 |  | 377.1 |  | 375.7 | [5 empty] | 11.8 | 11.48 | 0.32 | I | 32.317 | 101.12 | 11.2 | 9.4 | 79.6 | 3.5 | 5096 | 164.7744
2005.4514 | 52.3417 | -137.0769 | 2005-12 | 382.9 | I | 370.4 | 377 | 359.8 | 377.1 | 359.9 | 375.6 | 358.6 | -17.07 | -0.15 | -0.62 | -0.21 | 11.79 | 11.48 | 0.31 |  | 32.323 | 101.12 | 11.3 | 9.6 | 80.3 | 3.8 | 5097 | 164.7761
2005.4514 | 52.3431 | -137.0656 | 2005-12 | 382.8 |  |  | 376.9 |  | 377 |  | 375.6 | [5 empty] | 11.77 | 11.44 | 0.33 | I | 32.317 | 101.12 | 11.1 | 9.5 | 81.1 | 4 | 5098 | 164.7778
2005.4515 | 52.3443 | -137.0546 | 2005-12 | 382.8 | I | 370.3 | 376.9 | 359.4 | 377 | 359.5 | 375.6 | 358.2 | -17.44 | -0.33 | -0.79 | -0.3 | 11.82 | 11.49 | 0.33 |  | 32.315 | 101.12 | 10.9 | 9.3 | 81 | 4.2 | 5099 | 164.7795
2005.4515 | 52.3455 | -137.0436 | 2005-12 | 382.8 |  |  | 376.9 |  | 377 |  | 375.6 | [5 empty] | 11.85 | 11.52 | 0.33 | I | 32.314 | 101.11 | 11.2 | 9.5 | 81 | 4.4 | 5100 | 164.7811
2005.4515 | 52.3468 | -137.0324 | 2005-12 | 382.9 | I | 371.7 | 377 | 360.8 | 377.1 | 360.9 | 375.7 | 359.6 | -16.06 | -0.5 | -0.92 | -0.39 | 11.89 | 11.57 | 0.32 |  | 32.312 | 101.11 | 10.9 | 9.3 | 81 | 4.7 | 5101 | 164.7829
2005.4515 | 52.3479 | -137.0212 | 2005-12 | 383.1 |  |  | 377.1 |  | 377.2 |  | 375.8 | [5 empty] | 11.88 | 11.57 | 0.31 |  | 32.318 | 101.11 | 10.8 | 9.2 | 81.1 | 4.9 | 5102 | 164.7845
2005.4515 | 52.3491 | -137.01 | 2005-12 | 383 | I | 372.5 | 377 | 362 | 377.1 | 362.1 | 375.7 | 360.7 | -14.98 | -0.58 | -0.97 | -0.44 | 11.83 | 11.53 | 0.3 | I | 32.325 | 101.11 | 10.6 | 8.9 | 79.8 | 5 | 5103 | 164.7862
2005.4515 | 52.3504 | -136.9988 | 2005-12 | 382.9 |  |  | 376.9 |  | 377 |  | 375.6 | [5 empty] | 11.76 | 11.45 | 0.31 |  | 32.324 | 101.11 | 10.6 | 8.8 | 78.8 | 5 | 5104 | 164.7879
2005.4515 | 52.3584 | -136.9249 | 2005-12 | 383.2 | I | 371.9 | 377.4 | 361.2 | 377.5 | 361.3 | 376 | 359.9 | -16.12 | -0.06 | -0.35 | -0.09 | 11.85 | 11.53 | 0.32 |  | 32.305 | 101.14 | 10.5 | 8.3 | 74 | 2.9 | 5105 | 164.7989
2005.4515 | 52.3598 | -136.9135 | 2005-12 | 383.3 |  |  | 377.4 |  | 377.5 |  | 376.1 | [5 empty] | 11.81 | 11.5 | 0.31 | I | 32.301 | 101.14 | 10.6 | 8.5 | 75.8 | 2.8 | 5106 | 164.8006
2005.4515 | 52.3611 | -136.9021 | 2005-12 | 383.2 | I | 371.3 | 377.3 | 360.6 | 377.4 | 360.7 | 376 | 359.4 | -16.64 | -0.06 | -0.34 | -0.09 | 11.81 | 11.49 | 0.32 |  | 32.291 | 101.14 | 10.8 | 8.8 | 77.9 | 2.8 | 5107 | 164.8022
2005.4515 | 52.3625 | -136.8906 | 2005-12 | 383.1 |  |  | 377.2 |  | 377.3 |  | 375.9 | [5 empty] | 11.8 | 11.48 | 0.32 |  | 32.291 | 101.14 | 10.9 | 9.1 | 79.2 | 2.8 | 5108 | 164.804
2005.4515 | 52.3638 | -136.8793 | 2005-12 | 383.9 | I | 370.7 | 378.1 | 360.1 | 378.2 | 360.3 | 376.7 | 358.9 | -17.82 | -0.06 | -0.34 | -0.08 | 11.81 | 11.5 | 0.31 | I | 32.281 | 101.14 | 10.9 | 9.3 | 81 | 2.7 | 5109 | 164.8056
2005.4515 | 52.3651 | -136.8679 | 2005-12 | 384.7 |  |  | 378.9 |  | 379 |  | 377.6 | [5 empty] | 11.77 | 11.45 | 0.32 |  | 32.288 | 101.14 | 11 | 9.2 | 79.7 | 2.7 | 5110 | 164.8074
2005.4515 | 52.3665 | -136.8565 | 2005-12 | 384 | I | 370.1 | 378.1 | 359.3 | 378.2 | 359.4 | 376.8 | 358.1 | -18.72 | -0.06 | -0.33 | -0.08 | 11.82 | 11.49 | 0.33 | I | 32.275 | 101.14 | 11.1 | 9.2 | 78.3 | 2.6 | 5111 | 164.809
2005.4515 | 52.3678 | -136.845 | 2005-12 | 383.2 |  |  | 377.4 |  | 377.5 |  | 376 | [5 empty] | 11.87 | 11.55 | 0.32 |  | 32.272 | 101.14 | 11.1 | 9.1 | 77.3 | 2.6 | 5112 | 164.8107
2005.4515 | 52.369 | -136.8334 | 2005-12 | 383.1 | I | 371.9 | 377.3 | 361.5 | 377.4 | 361.6 | 376 | 360.3 | -15.72 | -0.05 | -0.26 | -0.06 | 11.86 | 11.56 | 0.3 | I | 32.285 | 101.15 | 11.2 | 9.1 | 76 | 2.6 | 5113 | 164.8124
2005.4515 | 52.3702 | -136.8219 | 2005-12 | 383.1 |  |  | 377.3 |  | 377.4 |  | 376 | [5 empty] | 11.85 | 11.53 | 0.32 |  | 32.29 | 101.15 | 11.1 | 9 | 76.3 | 2.6 | 5114 | 164.8141
2005.4516 | 52.378 | -136.7471 | 2005-12 | 383.2 | I | 376.4 | 377.4 | 365.8 | 377.5 | 365.9 | 376.1 | 364.5 | -11.57 | -0.05 | -0.27 | -0.08 | 11.74 | 11.43 | 0.31 | I | 32.315 | 101.14 | 11.3 | 9.1 | 75.3 | 3 | 5115 | 164.8251
2005.4516 | 52.3793 | -136.7356 | 2005-12 | 383.2 |  |  | 377.4 |  | 377.5 |  | 376.1 | [5 empty] | 11.77 | 11.45 | 0.32 |  | 32.311 | 101.14 | 11.4 | 9.1 | 75 | 3.1 | 5116 | 164.8267
2005.4516 | 52.3805 | -136.7242 | 2005-12 | 383.2 | I | 377.4 | 377.4 | 366.4 | 377.5 | 366.5 | 376.1 | 365.2 | -10.95 | -0.04 | -0.26 | -0.07 | 11.87 | 11.54 | 0.33 | I | 32.289 | 101.15 | 11.3 | 9.1 | 75 | 3 | 5117 | 164.8285
2005.4516 | 52.3817 | -136.7127 | 2005-12 | 383.2 |  |  | 377.4 |  | 377.5 |  | 376.1 | [5 empty] | 11.91 | 11.6 | 0.31 |  | 32.304 | 101.15 | 11.3 | 9 | 75 | 3 | 5118 | 164.8301
2005.4516 | 52.3827 | -136.7012 | 2005-12 | 383.2 | I | 378.7 | 377.4 | 368 | 377.5 | 368.1 | 376.1 | 366.7 | -9.37 | -0.04 | -0.21 | -0.06 | 11.9 | 11.59 | 0.31 | I | 32.31 | 101.15 | 11.3 | 9.1 | 75 | 3 | 5119 | 164.8318
2005.4516 | 52.3839 | -136.6898 | 2005-12 | 383.2 |  |  | 377.4 |  | 377.5 |  | 376 | [5 empty] | 11.96 | 11.64 | 0.32 |  | 32.289 | 101.15 | 11.3 | 9.1 | 75 | 2.9 | 5120 | 164.8335
2005.4516 | 52.385 | -136.6784 | 2005-12 | 383.2 | I | 379.3 | 377.4 | 368.7 | 377.5 | 368.8 | 376.1 | 367.4 | -8.67 | -0.03 | -0.19 | -0.05 | 11.95 | 11.65 | 0.3 |  | 32.287 | 101.15 | 11.3 | 9.1 | 75 | 2.9 | 5121 | 164.8352
2005.4516 | 52.3863 | -136.6671 | 2005-12 | 383.2 |  |  | 377.4 |  | 377.5 |  | 376.1 | [5 empty] | 12 | 11.67 | 0.33 | I | 32.263 | 101.16 | 11.2 | 9 | 75.1 | 2.8 | 5122 | 164.8369
2005.4516 | 52.3877 | -136.6559 | 2005-12 | 383.2 | I | 379.4 | 377.4 | 368.5 | 377.5 | 368.6 | 376.1 | 367.2 | -8.86 | -0.03 | -0.18 | -0.05 | 12.01 | 11.69 | 0.32 |  | 32.271 | 101.16 | 11.2 | 9 | 75 | 2.8 | 5123 | 164.8386
2005.4516 | 52.3893 | -136.6447 | 2005-12 | 383.2 |  |  | 377.4 |  | 377.5 |  | 376.1 | [5 empty] | 12.03 | 11.72 | 0.31 | I | 32.269 | 101.16 | 11.4 | 9.2 | 75 | 2.8 | 5124 | 164.8403
2005.4516 | 52.3995 | -136.5712 | 2005-12 | 383.3 | I | 383.5 | 377.5 | 372.8 | 377.6 | 372.9 | 376.2 | 371.5 | -4.65 | -0.02 | -0.09 | -0.02 | 11.93 | 11.63 | 0.3 | I | 32.348 | 101.16 | 11.2 | 9.3 | 78 | 2.8 | 5125 | 164.8512
2005.4517 | 52.4011 | -136.5599 | 2005-12 | 383.3 |  |  | 377.5 |  | 377.7 |  | 376.2 | [5 empty] | 11.86 | 11.56 | 0.3 | I | 32.352 | 101.16 | 11 | 9.1 | 78 | 2.9 | 5126 | 164.8529
2005.4517 | 52.4028 | -136.5487 | 2005-12 | 383.3 | I | 381.1 | 377.6 | 370.2 | 377.7 | 370.3 | 376.2 | 369 | -7.28 | -0.03 | -0.16 | -0.04 | 11.83 | 11.51 | 0.32 |  | 32.346 | 101.16 | 11.3 | 9.4 | 78 | 2.9 | 5127 | 164.8546
2005.4517 | 52.4044 | -136.5374 | 2005-12 | 383.3 |  |  | 377.5 |  | 377.6 |  | 376.2 | [5 empty] | 11.81 | 11.51 | 0.3 | I | 32.346 | 101.16 | 11.3 | 9.2 | 76.2 | 3 | 5128 | 164.8563
2005.4517 | 52.4062 | -136.5262 | 2005-12 | 383.3 | I | 377.1 | 377.5 | 366.5 | 377.6 | 366.6 | 376.2 | 365.2 | -11.02 | -0.04 | -0.26 | -0.07 | 11.82 | 11.51 | 0.31 |  | 32.341 | 101.16 | 11.2 | 9.1 | 75.3 | 3 | 5129 | 164.858
2005.4517 | 52.4078 | -136.5149 | 2005-12 | 383.3 |  |  | 377.5 |  | 377.6 |  | 376.2 | [5 empty] | 11.84 | 11.52 | 0.32 | I | 32.335 | 101.16 | 11.2 | 8.9 | 74.3 | 3 | 5130 | 164.8597
2005.4517 | 52.4094 | -136.5036 | 2005-12 | 383.3 | I | 375.1 | 377.5 | 364.6 | 377.6 | 364.7 | 376.2 | 363.3 | -12.91 | -0.05 | -0.32 | -0.09 | 11.87 | 11.56 | 0.31 |  | 32.328 | 101.16 | 11.3 | 8.9 | 73 | 3.1 | 5131 | 164.8614
2005.4517 | 52.411 | -136.4925 | 2005-12 | 383.3 |  |  | 377.5 |  | 377.6 |  | 376.2 | [5 empty] | 11.95 | 11.62 | 0.33 | I | 32.319 | 101.16 | 11.4 | 9 | 73 | 3.1 | 5132 | 164.8631
2005.4517 | 52.4126 | -136.4813 | 2005-12 | 383.3 | I | 376.1 | 377.5 | 365.6 | 377.6 | 365.7 | 376.2 | 364.3 | -11.84 | -0.05 | -0.3 | -0.09 | 11.94 | 11.64 | 0.3 |  | 32.326 | 101.16 | 11.2 | 8.8 | 73 | 3.1 | 5133 | 164.8648
2005.4517 | 52.4141 | -136.4703 | 2005-12 | 383.2 |  |  | 377.4 |  | 377.5 |  | 376.1 | [5 empty] | 11.93 | 11.63 | 0.3 |  | 32.327 | 101.16 | 11.5 | 9 | 73 | 3.1 | 5134 | 164.8665
2005.4517 | 52.4244 | -136.3988 | 2005-12 | 383.4 | I | 375.9 | 377.5 | 365 | 377.6 | 365.1 | 376.2 | 363.8 | -12.4 | -0.05 | -0.3 | -0.08 | 12.22 | 11.9 | 0.32 |  | 32.297 | 101.16 | 11.4 | 9.2 | 75.3 | 3.1 | 5135 | 164.8774
2005.4517 | 52.426 | -136.3878 | 2005-12 | 383.4 |  |  | 377.5 |  | 377.6 |  | 376.2 | [5 empty] | 12.32 | 11.98 | 0.34 | I | 32.254 | 101.16 | 11.4 | 9.2 | 75.5 | 2.9 | 5136 | 164.8791
2005.4517 | 52.4276 | -136.3768 | 2005-12 | 383.4 | I | 362.1 | 377.4 | 351.3 | 377.5 | 351.4 | 376.1 | 350.1 | -26.03 | -0.1 | -0.53 | -0.14 | 12.51 | 12.17 | 0.34 |  | 32.192 | 101.16 | 11.3 | 9.2 | 75.9 | 2.8 | 5137 | 164.8808
2005.4517 | 52.4292 | -136.3658 | 2005-12 | 383.4 |  |  | 377.4 |  | 377.5 |  | 376.1 | [5 empty] | 12.59 | 12.27 | 0.32 | I | 32.212 | 101.16 | 11.4 | 9.3 | 76 | 2.7 | 5138 | 164.8825
2005.4517 | 52.4308 | -136.3548 | 2005-12 | 383.3 | I | 356 | 377.3 | 345.9 | 377.4 | 346 | 376 | 344.7 | -31.26 | -0.11 | -0.54 | -0.13 | 12.56 | 12.26 | 0.3 | I | 32.211 | 101.16 | 11.6 | 9.5 | 76.3 | 2.6 | 5139 | 164.8842
2005.4517 | 52.4325 | -136.3439 | 2005-12 | 383.3 |  |  | 377.2 |  | 377.3 |  | 375.9 | [5 empty] | 12.67 | 12.32 | 0.35 |  | 32.186 | 101.16 | 11.5 | 9.4 | 76.6 | 2.5 | 5140 | 164.8859
2005.4517 | 52.434 | -136.3329 | 2005-12 | 383.4 | I | 353 | 377.3 | 342.5 | 377.4 | 342.6 | 376 | 341.3 | -34.66 | -0.11 | -0.52 | -0.11 | 12.77 | 12.44 | 0.33 | I | 32.178 | 101.16 | 11.4 | 9.3 | 76.8 | 2.4 | 5141 | 164.8876
2005.4518 | 52.4354 | -136.3219 | 2005-12 | 383.5 |  |  | 377.4 |  | 377.5 |  | 376.1 | [5 empty] | 12.73 | 12.43 | 0.3 |  | 32.186 | 101.16 | 11.5 | 9.4 | 77 | 2.3 | 5142 | 164.8893
2005.4518 | 52.437 | -136.3108 | 2005-12 | 383.4 | I | 351 | 377.3 | 340.9 | 377.4 | 341 | 376 | 339.7 | -36.32 | -0.12 | -0.54 | -0.12 | 12.74 | 12.43 | 0.31 | I | 32.176 | 101.16 | 11.5 | 9.4 | 76.3 | 2.4 | 5143 | 164.891
2005.4518 | 52.4385 | -136.2997 | 2005-12 | 383.3 |  |  | 377.2 |  | 377.3 |  | 375.9 | [5 empty] | 12.79 | 12.47 | 0.32 |  | 32.17 | 101.16 | 11.6 | 9.4 | 75.9 | 2.5 | 5144 | 164.8927
2005.4518 | 52.4486 | -136.2291 | 2005-12 | 383.1 | I | 338.4 | 376.8 | 328.5 | 377 | 328.5 | 375.6 | 327.3 | -48.23 | -0.18 | -0.93 | -0.23 | 13.03 | 12.72 | 0.31 | I | 32.113 | 101.15 | 11.4 | 9.2 | 75 | 2.7 | 5145 | 164.9036
2005.4518 | 52.4503 | -136.2181 | 2005-12 | 383 |  |  | 376.9 |  | 377 |  | 375.6 | [5 empty] | 12.85 | 12.6 | 0.25 |  | 32.169 | 101.15 | 11.3 | 9.1 | 75 | 2.7 | 5146 | 164.9053
2005.4518 | 52.4519 | -136.2072 | 2005-12 | 383.1 | I | 343.9 | 376.9 | 333.6 | 377.1 | 333.7 | 375.6 | 332.5 | -43.17 | -0.15 | -0.81 | -0.2 | 12.84 | 12.51 | 0.33 | I | 32.113 | 101.15 | 11.4 | 9.2 | 75 | 2.7 | 5147 | 164.907
2005.4518 | 52.4534 | -136.1963 | 2005-12 | 383.1 |  |  | 377 |  | 377.1 |  | 375.7 | [5 empty] | 12.92 | 12.6 | 0.32 |  | 32.082 | 101.15 | 11.5 | 9.3 | 75 | 2.7 | 5148 | 164.9087
2005.4518 | 52.4547 | -136.1856 | 2005-12 | 383.2 | I | 335.4 | 376.9 | 325.1 | 377 | 325.2 | 375.6 | 324 | -51.59 | -0.18 | -0.95 | -0.23 | 13.03 | 12.69 | 0.34 | I | 32.064 | 101.14 | 11.5 | 9.3 | 75 | 2.7 | 5149 | 164.9104
2005.4518 | 52.456 | -136.1748 | 2005-12 | 383.2 |  |  | 376.9 |  | 377 |  | 375.6 | [5 empty] | 12.94 | 12.67 | 0.27 |  | 32.125 | 101.14 | 11.5 | 9.3 | 75 | 2.8 | 5150 | 164.9121
2005.4518 | 52.4573 | -136.164 | 2005-12 | 383 | I | 339 | 376.9 | 329.4 | 377 | 329.5 | 375.6 | 328.2 | -47.34 | -0.18 | -1.01 | -0.27 | 12.74 | 12.45 | 0.29 | I | 32.167 | 101.14 | 11.4 | 9.2 | 75 | 2.9 | 5151 | 164.9138
2005.4518 | 52.4585 | -136.1531 | 2005-12 | 382.9 |  |  | 376.9 |  | 377 |  | 375.6 | [5 empty] | 12.46 | 12.18 | 0.28 |  | 32.222 | 101.14 | 11.5 | 9.2 | 75 | 3 | 5152 | 164.9155
2005.4518 | 52.4599 | -136.1423 | 2005-12 | 382.9 | I | 354.1 | 376.9 | 344.2 | 377 | 344.3 | 375.6 | 343 | -32.6 | -0.13 | -0.8 | -0.23 | 12.45 | 12.16 | 0.29 |  | 32.194 | 101.14 | 11.6 | 9.4 | 75.1 | 3.1 | 5153 | 164.9171
2005.4518 | 52.4612 | -136.1316 | 2005-12 | 382.9 |  |  | 376.9 |  | 377 |  | 375.6 | [5 empty] | 12.41 | 12.1 | 0.31 | I | 32.186 | 101.14 | 11.3 | 9.1 | 75.1 | 3.1 | 5154 | 164.9188
2005.4519 | 52.4693 | -136.0611 | 2005-12 | 383.1 | I | 355.2 | 377 | 344.7 | 377.1 | 344.8 | 375.7 | 343.6 | -32.13 | -0.12 | -0.68 | -0.18 | 12.61 | 12.29 | 0.32 | I | 32.192 | 101.14 | 11.4 | 9.1 | 75 | 2.9 | 5155 | 164.9298
2005.4519 | 52.4693 | -136.05 | 2005-12 | 383.1 |  |  | 377 |  | 377.1 |  | 375.7 | [5 empty] | 12.61 | 12.31 | 0.3 |  | 32.195 | 101.14 | 11.4 | 9.2 | 74.7 | 2.8 | 5156 | 164.9315
2005.4519 | 52.4699 | -136.0388 | 2005-12 | 383.2 | I | 352 | 377.1 | 341.5 | 377.2 | 341.6 | 375.8 | 340.3 | -35.44 | -0.13 | -0.75 | -0.2 | 12.61 | 12.28 | 0.33 | I | 32.179 | 101.14 | 11.5 | 9.2 | 74.3 | 2.9 | 5157 | 164.9332
2005.4519 | 52.4713 | -136.0278 | 2005-12 | 383.3 |  |  | 377.1 |  | 377.2 |  | 375.8 | [5 empty] | 12.71 | 12.37 | 0.34 | I | 32.141 | 101.14 | 11.5 | 9.1 | 73.7 | 2.9 | 5158 | 164.9349
2005.4519 | 52.4727 | -136.017 | 2005-12 | 383.3 | I | 342.5 | 377 | 331.8 | 377.2 | 331.9 | 375.8 | 330.6 | -45.13 | -0.17 | -0.99 | -0.26 | 12.95 | 12.59 | 0.36 |  | 32.079 | 101.14 | 11.5 | 9.1 | 73.3 | 2.9 | 5159 | 164.9366
2005.4519 | 52.474 | -136.0074 | 2005-12 | 383.3 |  |  | 377 |  | 377.1 |  | 375.7 | [5 empty] | 12.98 | 12.68 | 0.3 | I | 32.086 | 101.14 | 11.6 | 9.1 | 72.8 | 2.9 | 5160 | 164.9382
2005.4519 | 52.4748 | -136.0027 | 2005-12 | 383.1 | I | 332.1 | 377 | 322.3 | 377.1 | 322.4 | 375.7 | 321.2 | -54.42 | -0.2 | -1.1 | -0.28 | 12.95 | 12.64 | 0.31 |  | 32.06 | 101.15 | 11.6 | 9.1 | 72.6 | 2.8 | 5161 | 164.94
2005.4519 | 52.4752 | -136.0003 | 2005-12 | 383 |  |  | 376.8 |  | 376.9 |  | 375.5 | [5 empty] | 13.01 | 12.69 | 0.32 | I | 32.059 | 101.15 | 11.5 | 9 | 72.5 | 2.7 | 5162 | 164.9416
2005.4519 | 52.4753 | -136 | 2005-12 | 383.1 | I | 324 | 376.9 | 314.5 | 377 | 314.6 | 375.6 | 313.5 | -62.12 | -0.21 | -1.07 | -0.25 | 13.06 | 12.75 | 0.31 |  | 32.066 | 101.16 | 11.6 | 9.1 | 72.2 | 2.6 | 5163 | 164.9433
2005.4519 | 52.4754 | -135.9998 | 2005-12 | 383.1 |  |  | 376.9 |  | 377 |  | 375.6 | [5 empty] | 13.14 | 12.82 | 0.32 | I | 32.07 | 101.16 | 11.5 | 9 | 72 | 2.5 | 5164 | 164.945
2005.4519 | 52.4757 | -136.0035 | 2005-12 | 383.4 | I | 326.4 | 377.2 | 317.3 | 377.3 | 317.4 | 375.9 | 316.2 | -59.76 | -0.17 | -0.71 | -0.14 | 13.18 | 12.9 | 0.28 |  | 32.083 | 101.17 | 12.6 | 9.6 | 68.4 | 2.2 | 5165 | 164.956
2005.4519 | 52.4759 | -136.0043 | 2005-12 |  | e | [11 empty] | 13 | 12.71 | 0.29 | I | 32.093 | 101.17 | 11.9 | 9 | 68 | 2.2 | 5166 | 164.9577
2005.4519 | 52.4762 | -136.005 | 2005-12 | 383.5 | I | 326.4 | 377.4 | 316.9 | 377.5 | 317 | 376.1 | 315.9 | -60.26 | -0.18 | -0.77 | -0.16 | 12.99 | 12.68 | 0.31 |  | 32.077 | 101.17 | 12.6 | 9.6 | 68.6 | 2.2 | 5167 | 164.9594
2005.4519 | 52.4764 | -136.0055 | 2005-12 |  | e | [11 empty] | 12.82 | 12.7 | 0.12 | I | 32.075 | 101.17 | 11.6 | 8.8 | 69.4 | 2.3 | 5168 | 164.9611
2005.452 | 52.4767 | -136.006 | 2005-12 | 383.6 | I | 328.1 | 377.5 | 318.5 | 377.6 | 318.6 | 376.2 | 317.5 | -58.71 | -0.18 | -0.82 | -0.17 | 13.07 | 12.76 | 0.31 |  | 32.07 | 101.17 | 12.4 | 9.7 | 70.6 | 2.3 | 5169 | 164.9627
2005.452 | 52.477 | -136.0066 | 2005-12 | 383.7 |  |  | 377.5 |  | 377.6 |  | 376.2 | [5 empty] | 13.12 | 12.81 | 0.31 | I | 32.07 | 101.17 | 12.4 | 9.8 | 71.4 | 2.4 | 5170 | 164.9645
2005.452 | 52.4772 | -136.007 | 2005-12 | 384 | I | 324.3 | 377.8 | 314.7 | 377.9 | 314.8 | 376.5 | 313.6 | -62.87 | -0.2 | -0.94 | -0.21 | 13.18 | 12.86 | 0.32 | I | 32.07 | 101.16 | 12.3 | 9.7 | 72.1 | 2.4 | 5171 | 164.9661
2005.452 | 52.4774 | -136.0074 | 2005-12 | 384.3 |  |  | 378 |  | 378.2 |  | 376.8 | [5 empty] | 13.25 | 12.93 | 0.32 |  | 32.073 | 101.16 | 12.4 | 9.9 | 72.3 | 2.4 | 5172 | 164.9678
2005.452 | 52.4775 | -136.0078 | 2005-12 | 383.8 | I | 325.8 | 377.5 | 316.3 | 377.7 | 316.4 | 376.3 | 315.2 | -61.05 | -0.19 | -0.87 | -0.19 | 13.28 | 12.98 | 0.3 | I | 32.078 | 101.16 | 12.3 | 9.8 | 72.7 | 2.4 | 5173 | 164.9695
2005.452 | 52.4777 | -136.0083 | 2005-12 | 383.3 |  |  | 377.1 |  | 377.2 |  | 375.8 | [5 empty] | 13.28 | 12.98 | 0.3 |  | 32.08 | 101.16 | 12.5 | 10 | 72.9 | 2.3 | 5174 | 164.9712
2005.452 | 52.4794 | -136.0117 | 2005-12 | 383.4 | I | 327.3 | 377.1 | 319 | 377.2 | 319.1 | 375.8 | 318 | -57.89 | -0.19 | -0.87 | -0.19 | 13.23 | 13.02 | 0.21 |  | 32.084 | 101.16 | 12.1 | 9.6 | 73.4 | 2.4 | 5175 | 164.9822
2005.452 | 52.4798 | -136.0123 | 2005-12 |  | e | [11 empty] | 13.33 | 13.02 | 0.31 |  | 32.083 | 101.16 | 12.2 | 9.8 | 73.7 | 2.3 | 5176 | 164.9839
2005.452 | 52.4802 | -136.0129 | 2005-12 | 383.4 | I | 328.4 | 377.1 | 321.3 | 377.3 | 321.4 | 375.9 | 320.2 | -55.66 | -0.17 | -0.72 | -0.15 | 13.13 | 13.01 | 0.12 | I | 32.087 | 101.16 | 12.4 | 10 | 74 | 2.2 | 5177 | 164.9855
2005.452 | 52.4813 | -136.0144 | 2005-12 | 383.5 |  |  | 377.1 |  | 377.2 |  | 375.8 | [5 empty] | 13.28 | 12.99 | 0.29 |  | 32.088 | 101.15 | 12.1 | 9.8 | 74.4 | 2.2 | 5178 | 164.9872
2005.452 | 52.4841 | -136.0089 | 2005-12 | 383.5 | I | 327.7 | 377.1 | 318.2 | 377.2 | 318.3 | 375.8 | 317.1 | -58.74 | -0.18 | -0.79 | -0.16 | 13.29 | 12.99 | 0.3 | I | 32.089 | 101.15 | 11.7 | 9.5 | 75.3 | 2.3 | 5179 | 164.9889
2005.452 | 52.4854 | -135.9984 | 2005-12 | 383.5 |  |  | 377.1 |  | 377.2 |  | 375.8 | [5 empty] | 13.25 | 12.93 | 0.32 |  | 32.083 | 101.14 | 11.6 | 9.5 | 75.9 | 2.3 | 5180 | 164.9906
2005.452 | 52.487 | -135.9877 | 2005-12 | 383.5 | I | 327.8 | 377.1 | 318.3 | 377.2 | 318.4 | 375.8 | 317.3 | -58.59 | -0.19 | -0.85 | -0.19 | 13.21 | 12.92 | 0.29 | I | 32.099 | 101.14 | 11.5 | 9.4 | 76.6 | 2.4 | 5181 | 164.9923
2005.452 | 52.4887 | -135.9768 | 2005-12 | 383.5 |  |  | 377.2 |  | 377.3 |  | 375.9 | [5 empty] | 13.19 | 12.88 | 0.31 |  | 32.107 | 101.14 | 11.5 | 9.4 | 76.8 | 2.4 | 5182 | 164.994
2005.452 | 52.4904 | -135.9661 | 2005-12 | 383.5 | I | 334.3 | 377.1 | 324.5 | 377.2 | 324.6 | 375.8 | 323.4 | -52.39 | -0.16 | -0.73 | -0.16 | 13.18 | 12.88 | 0.3 | I | 32.12 | 101.13 | 11.5 | 9.4 | 76.7 | 2.3 | 5183 | 164.9957
2005.452 | 52.492 | -135.9553 | 2005-12 | 383.4 |  |  | 377.1 |  | 377.2 |  | 375.8 | [5 empty] | 13.09 | 12.81 | 0.28 |  | 32.122 | 101.13 | 11.7 | 9.6 | 76.3 | 2.3 | 5184 | 164.9974
2005.4521 | 52.5008 | -135.8841 | 2005-12 | 383.2 | I | 313.9 | 376.9 | 304.5 | 377 | 304.6 | 375.6 | 303.5 | -72.13 | -0.22 | -0.98 | -0.2 | 12.98 | 12.66 | 0.32 | I | 32.045 | 101.13 | 11.6 | 9.4 | 74.9 | 2.3 | 5185 | 165.0084
2005.4521 | 52.5021 | -135.8729 | 2005-12 | 383.1 |  |  | 376.8 |  | 376.9 |  | 375.5 | [5 empty] | 12.99 | 12.68 | 0.31 |  | 32.056 | 101.13 | 11.6 | 9.4 | 74.9 | 2.3 | 5186 | 165.01
2005.4521 | 52.5033 | -135.8616 | 2005-12 | 383.2 | I | 309 | 376.9 | 300.3 | 377.1 | 300.4 | 375.7 | 299.3 | -76.35 | -0.23 | -0.99 | -0.2 | 12.89 | 12.61 | 0.28 | I | 32.067 | 101.13 | 11.6 | 9.4 | 74.9 | 2.2 | 5187 | 165.0117
2005.4521 | 52.5046 | -135.8504 | 2005-12 | 383.3 |  |  | 377 |  | 377.1 |  | 375.7 | [5 empty] | 12.95 | 12.64 | 0.31 |  | 32.044 | 101.13 | 11.6 | 9.4 | 74.9 | 2.2 | 5188 | 165.0134
2005.4521 | 52.5059 | -135.8392 | 2005-12 | 383.4 | I | 304.5 | 377.1 | 295.9 | 377.2 | 296 | 375.8 | 294.9 | -80.91 | -0.24 | -1.05 | -0.21 | 12.9 | 12.62 | 0.28 | I | 32.05 | 101.12 | 11.6 | 9.4 | 75.2 | 2.2 | 5189 | 165.0151
2005.4521 | 52.5071 | -135.828 | 2005-12 | 383.4 |  |  | 377.2 |  | 377.3 |  | 375.9 | [5 empty] | 12.86 | 12.56 | 0.3 | I | 32.039 | 101.12 | 11.7 | 9.5 | 75.5 | 2.3 | 5190 | 165.0168
2005.4521 | 52.5084 | -135.8167 | 2005-12 | 383.3 | I | 297.4 | 377 | 288.5 | 377.1 | 288.6 | 375.7 | 287.5 | -88.24 | -0.28 | -1.29 | -0.28 | 12.9 | 12.58 | 0.32 |  | 32.027 | 101.12 | 11.6 | 9.4 | 75.6 | 2.4 | 5191 | 165.0185
2005.4521 | 52.5096 | -135.8056 | 2005-12 | 383.2 |  |  | 376.9 |  | 377 |  | 375.6 | [5 empty] | 12.92 | 12.61 | 0.31 | I | 32.031 | 101.12 | 11.6 | 9.4 | 76 | 2.4 | 5192 | 165.0202
2005.4521 | 52.5109 | -135.7945 | 2005-12 | 383.2 | I | 295.4 | 376.9 | 286.7 | 377 | 286.8 | 375.6 | 285.7 | -89.91 | -0.3 | -1.51 | -0.35 | 12.99 | 12.68 | 0.31 |  | 32.033 | 101.12 | 11.6 | 9.4 | 76.3 | 2.6 | 5193 | 165.0219
2005.4521 | 52.5121 | -135.7835 | 2005-12 | 383.3 |  |  | 376.9 |  | 377 |  | 375.6 | [5 empty] | 13.06 | 12.74 | 0.32 | I | 32.034 | 101.12 | 11.6 | 9.5 | 76.7 | 2.7 | 5194 | 165.0236
2005.4521 | 52.5198 | -135.7124 | 2005-12 | 383.1 | I | 301.8 | 376.7 | 293 | 376.8 | 293.1 | 375.4 | 292.1 | -83.34 | -0.32 | -1.74 | -0.45 | 13.17 | 12.88 | 0.29 |  | 32.042 | 101.11 | 11.5 | 9.6 | 79 | 2.8 | 5195 | 165.0345
2005.4522 | 52.521 | -135.7014 | 2005-12 | 383.1 |  |  | 376.7 |  | 376.8 |  | 375.4 | [5 empty] | 13.08 | 12.79 | 0.29 | I | 32.048 | 101.11 | 11.5 | 9.6 | 78.8 | 2.8 | 5196 | 165.0362
2005.4522 | 52.5222 | -135.6904 | 2005-12 | 383.1 | I | 302.6 | 376.8 | 294 | 376.9 | 294.1 | 375.5 | 293 | -82.45 | -0.29 | -1.54 | -0.38 | 12.93 | 12.65 | 0.28 |  | 32.043 | 101.11 | 11.5 | 9.6 | 78.5 | 2.7 | 5197 | 165.0379
2005.4522 | 52.5235 | -135.6793 | 2005-12 | 383.2 |  |  | 376.8 |  | 376.9 |  | 375.5 | [5 empty] | 13.09 | 12.74 | 0.35 | I | 32.009 | 101.11 | 11.6 | 9.6 | 78.3 | 2.6 | 5198 | 165.0396
2005.4522 | 52.5247 | -135.6682 | 2005-12 | 383.1 | I | 305.8 | 376.6 | 296.7 | 376.8 | 296.8 | 375.4 | 295.7 | -79.64 | -0.27 | -1.31 | -0.3 | 13.25 | 12.95 | 0.3 |  | 32.022 | 101.11 | 11.6 | 9.6 | 78 | 2.5 | 5199 | 165.0413
2005.4522 | 52.5261 | -135.6572 | 2005-12 | 383 |  |  | 376.6 |  | 376.7 |  | 375.3 | [5 empty] | 13.13 | 12.85 | 0.28 | I | 32.04 | 101.11 | 11.6 | 9.6 | 78 | 2.6 | 5200 | 165.043
2005.4522 | 52.5273 | -135.6462 | 2005-12 | 383.2 | I | 303 | 376.8 | 294.1 | 376.9 | 294.2 | 375.5 | 293.1 | -82.44 | -0.29 | -1.53 | -0.37 | 13.2 | 12.9 | 0.3 |  | 32.023 | 101.11 | 11.7 | 9.7 | 78 | 2.7 | 5201 | 165.0447
2005.4522 | 52.5285 | -135.6353 | 2005-12 | 383.4 |  |  | 377 |  | 377.1 |  | 375.7 | [5 empty] | 13.21 | 12.9 | 0.31 | I | 32.016 | 101.11 | 11.5 | 9.6 | 78 | 2.8 | 5202 | 165.0464
2005.4522 | 52.5297 | -135.6243 | 2005-12 | 383.3 | I | 301.9 | 376.8 | 292.9 | 376.9 | 293 | 375.5 | 291.9 | -83.66 | -0.32 | -1.84 | -0.49 | 13.17 | 12.86 | 0.31 | I | 32.012 | 101.11 | 11.6 | 9.6 | 78.1 | 2.9 | 5203 | 165.0481
2005.4522 | 52.5309 | -135.6133 | 2005-12 | 383.1 |  |  | 376.6 |  | 376.8 |  | 375.4 | [5 empty] | 13.18 | 12.9 | 0.28 |  | 32.017 | 101.11 | 11.5 | 9.6 | 78.1 | 2.9 | 5204 | 165.0498
2005.4522 | 52.5385 | -135.5427 | 2005-12 | 383.2 | I | 326 | 376.8 | 316.6 | 377 | 316.7 | 375.6 | 315.5 | -60.04 | -0.22 | -1.14 | -0.28 | 12.96 | 12.67 | 0.29 |  | 32.071 | 101.11 | 11.8 | 9.6 | 76 | 2.7 | 5205 | 165.0607
2005.4522 | 52.5398 | -135.5319 | 2005-12 | 383.2 |  |  | 376.9 |  | 377 |  | 375.6 | [5 empty] | 12.87 | 12.57 | 0.3 | I | 32.072 | 101.1 | 11.7 | 9.4 | 75 | 2.8 | 5206 | 165.0624
2005.4522 | 52.5409 | -135.521 | 2005-12 | 383.3 | I | 326 | 376.9 | 316.3 | 377 | 316.4 | 375.6 | 315.2 | -60.39 | -0.22 | -1.19 | -0.3 | 12.97 | 12.66 | 0.31 |  | 32.077 | 101.1 | 11.7 | 9.4 | 74.7 | 2.8 | 5207 | 165.0641
2005.4522 | 52.542 | -135.51 | 2005-12 | 383.3 |  |  | 376.9 |  | 377 |  | 375.6 | [5 empty] | 12.96 | 12.65 | 0.31 |  | 32.123 | 101.1 | 11.7 | 9.4 | 74.5 | 2.7 | 5208 | 165.0658
2005.4522 | 52.5434 | -135.499 | 2005-12 | 383.2 | I | 338.2 | 376.8 | 328.1 | 376.9 | 328.2 | 375.5 | 326.9 | -48.52 | -0.17 | -0.85 | -0.2 | 13.06 | 12.75 | 0.31 | I | 32.133 | 101.1 | 11.7 | 9.3 | 74.3 | 2.6 | 5209 | 165.0675
2005.4522 | 52.5447 | -135.4882 | 2005-12 | 383 |  |  | 376.7 |  | 376.8 |  | 375.4 | [5 empty] | 13.01 | 12.72 | 0.29 |  | 32.143 | 101.11 | 11.7 | 9.4 | 74 | 2.5 | 5210 | 165.0692
2005.4522 | 52.5461 | -135.4774 | 2005-12 | 383.2 | I | 342.5 | 376.8 | 332.2 | 376.9 | 332.3 | 375.5 | 331 | -44.45 | -0.15 | -0.73 | -0.17 | 13.04 | 12.72 | 0.32 | I | 32.108 | 101.1 | 11.6 | 9.3 | 74.2 | 2.5 | 5211 | 165.0709
2005.4523 | 52.5474 | -135.4666 | 2005-12 | 383.3 |  |  | 376.9 |  | 377 |  | 375.6 | [5 empty] | 13.07 | 12.77 | 0.3 |  | 32.079 | 101.1 | 11.7 | 9.4 | 74.5 | 2.6 | 5212 | 165.0726
2005.4523 | 52.5487 | -135.4557 | 2005-12 | 383.2 | I | 337.6 | 376.8 | 327.9 | 376.9 | 328 | 375.5 | 326.8 | -48.71 | -0.17 | -0.86 | -0.21 | 13.06 | 12.78 | 0.28 | I | 32.073 | 101.1 | 11.7 | 9.4 | 74.6 | 2.6 | 5213 | 165.0742
2005.4523 | 52.5499 | -135.4447 | 2005-12 | 383.1 |  |  | 376.7 |  | 376.8 |  | 375.4 | [5 empty] | 12.79 | 12.51 | 0.28 |  | 32.087 | 101.09 | 11.7 | 9.4 | 75 | 2.7 | 5214 | 165.076
2005.4523 | 52.5586 | -135.3745 | 2005-12 | 383.1 | I | 338.2 | 376.6 | 328.6 | 376.8 | 328.7 | 375.4 | 327.5 | -47.89 | -0.18 | -1 | -0.26 | 13.09 | 12.82 | 0.27 | I | 32.09 | 101.09 | 11.7 | 9.4 | 74.5 | 2.8 | 5215 | 165.0869
2005.4523 | 52.5598 | -135.3638 | 2005-12 | 383.1 |  |  | 376.7 |  | 376.8 |  | 375.4 | [5 empty] | 13.07 | 12.76 | 0.31 |  | 32.061 | 101.09 | 11.7 | 9.4 | 74.7 | 2.8 | 5216 | 165.0886
2005.4523 | 52.5612 | -135.3532 | 2005-12 | 383.2 | I | 326.6 | 376.7 | 316.8 | 376.8 | 316.8 | 375.4 | 315.7 | -59.73 | -0.22 | -1.17 | -0.3 | 13.12 | 12.81 | 0.31 | I | 32.049 | 101.09 | 11.7 | 9.4 | 75 | 2.8 | 5217 | 165.0903
2005.4523 | 52.5625 | -135.3424 | 2005-12 | 383.2 |  |  | 376.7 |  | 376.8 |  | 375.4 | [5 empty] | 13.15 | 12.83 | 0.32 |  | 32.045 | 101.09 | 11.7 | 9.4 | 75 | 2.7 | 5218 | 165.092
2005.4523 | 52.5639 | -135.3316 | 2005-12 | 383.2 | I | 316.9 | 376.7 | 307.4 | 376.8 | 307.5 | 375.4 | 306.3 | -69.06 | -0.25 | -1.3 | -0.32 | 13.16 | 12.85 | 0.31 | I | 32.046 | 101.09 | 11.6 | 9.4 | 75 | 2.7 | 5219 | 165.0937
2005.4523 | 52.5651 | -135.321 | 2005-12 | 383.2 |  |  | 376.6 |  | 376.7 |  | 375.3 | [5 empty] | 13.32 | 13.01 | 0.31 |  | 32.038 | 101.09 | 11.7 | 9.4 | 75 | 2.7 | 5220 | 165.0954
2005.4523 | 52.5664 | -135.3101 | 2005-12 | 383.3 | I | 318.3 | 376.7 | 308.8 | 376.9 | 308.9 | 375.5 | 307.8 | -67.7 | -0.24 | -1.23 | -0.3 | 13.25 | 12.95 | 0.3 | I | 32.058 | 101.09 | 11.7 | 9.4 | 75 | 2.7 | 5221 | 165.0971
2005.4523 | 52.5677 | -135.2994 | 2005-12 | 383.4 |  |  | 376.8 |  | 377 |  | 375.6 | [5 empty] | 13.23 | 12.94 | 0.29 | I | 32.054 | 101.09 | 11.7 | 9.4 | 75.2 | 2.6 | 5222 | 165.0987
2005.4523 | 52.5689 | -135.2886 | 2005-12 | 383.3 | I | 320.6 | 376.8 | 311.1 | 376.9 | 311.1 | 375.5 | 310 | -65.53 | -0.23 | -1.16 | -0.28 | 13.19 | 12.89 | 0.3 |  | 32.049 | 101.09 | 11.7 | 9.5 | 75.4 | 2.6 | 5223 | 165.1005
2005.4523 | 52.57 | -135.2777 | 2005-12 | 383.3 |  |  | 376.7 |  | 376.9 |  | 375.5 | [5 empty] | 13.13 | 12.85 | 0.28 | I | 32.049 | 101.08 | 11.8 | 9.6 | 75.7 | 2.6 | 5224 | 165.1021
2005.4524 | 52.5765 | -135.2066 | 2005-12 | 383.4 | I | 316.6 | 376.9 | 307.6 | 377 | 307.7 | 375.6 | 306.5 | -69.08 | -0.21 | -0.96 | -0.2 | 13.06 | 12.79 | 0.27 | I | 32.039 | 101.08 | 11.7 | 9.5 | 76 | 2.3 | 5225 | 165.1131
2005.4524 | 52.5774 | -135.1956 | 2005-12 | 383.4 |  |  | 377 |  | 377.1 |  | 375.7 | [5 empty] | 12.82 | 12.53 | 0.29 |  | 32.046 | 101.08 | 11.8 | 9.6 | 76 | 2.3 | 5226 | 165.1148
2005.4524 | 52.5783 | -135.1845 | 2005-12 | 383.5 | I | 312.7 | 377.1 | 303.3 | 377.2 | 303.4 | 375.8 | 302.3 | -73.46 | -0.23 | -1.04 | -0.22 | 12.79 | 12.48 | 0.31 |  | 32.024 | 101.08 | 11.8 | 9.6 | 76 | 2.3 | 5227 | 165.1165
2005.4524 | 52.5791 | -135.1733 | 2005-12 | 383.5 |  |  | 377.1 |  | 377.2 |  | 375.8 | [5 empty] | 12.81 | 12.51 | 0.3 | I | 32.024 | 101.08 | 11.8 | 9.6 | 76 | 2.4 | 5228 | 165.1182
2005.4524 | 52.5801 | -135.1621 | 2005-12 | 383.6 | I | 311 | 377.2 | 301.7 | 377.3 | 301.8 | 375.9 | 300.7 | -75.2 | -0.23 | -1 | -0.21 | 12.82 | 12.51 | 0.31 |  | 32.02 | 101.08 | 11.7 | 9.6 | 76 | 2.3 | 5229 | 165.1198
2005.4524 | 52.581 | -135.1509 | 2005-12 | 383.7 |  |  | 377.2 |  | 377.4 |  | 376 | [5 empty] | 12.93 | 12.6 | 0.33 | I | 32.012 | 101.08 | 11.7 | 9.5 | 76 | 2.2 | 5230 | 165.1215
2005.4524 | 52.5819 | -135.1396 | 2005-12 | 383.5 | I | 312.5 | 377 | 302.9 | 377.1 | 303 | 375.7 | 301.9 | -73.81 | -0.2 | -0.8 | -0.15 | 13.05 | 12.73 | 0.32 |  | 32.019 | 101.08 | 11.9 | 9.7 | 76 | 2.1 | 5231 | 165.1232
2005.4524 | 52.5828 | -135.1285 | 2005-12 | 383.3 |  |  | 376.9 |  | 377 |  | 375.6 | [5 empty] | 13.08 | 12.76 | 0.32 | I | 32.019 | 101.09 | 11.8 | 9.6 | 76 | 1.9 | 5232 | 165.1249
2005.4524 | 52.5837 | -135.1174 | 2005-12 | 383.5 | I | 314.6 | 377 | 305.2 | 377.1 | 305.3 | 375.7 | 304.2 | -71.52 | -0.18 | -0.67 | -0.12 | 13.14 | 12.83 | 0.31 |  | 32.022 | 101.09 | 11.8 | 9.6 | 76.1 | 1.9 | 5233 | 165.1266
2005.4524 | 52.5844 | -135.1063 | 2005-12 | 383.6 |  |  | 377 |  | 377.2 |  | 375.8 | [5 empty] | 13.21 | 12.89 | 0.32 | I | 32.017 | 101.09 | 11.8 | 9.6 | 76 | 1.9 | 5234 | 165.1283
2005.4524 | 52.5902 | -135.0339 | 2005-12 | 383.2 | I | 301.3 | 376.7 | 292.1 | 376.8 | 292.2 | 375.4 | 291.1 | -84.26 |  |  |  | 13.18 | 12.86 | 0.32 |  | 32.03 | 101.08 | 11.9 | 9.7 | 76 |  | 5235 | 165.1392
2005.4524 | 52.5912 | -135.0227 | 2005-12 | 383.2 |  |  | 376.6 |  | 376.7 |  | 375.3 | [5 empty] | 13.21 | 12.9 | 0.31 | I | 32.036 | 101.08 | 11.8 | 9.6 | 76 |  | 5236 | 165.141
2005.4524 | 52.5922 | -135.0116 | 2005-12 | 383.2 | I | 296 | 376.6 | 286.9 | 376.7 | 287 | 375.3 | 285.9 | -89.42 |  |  |  | 13.22 | 12.9 | 0.32 |  | 32.036 | 101.08 | 11.9 | 9.7 | 76 |  | 5237 | 165.1426
2005.4525 | 52.5937 | -135.0008 | 2005-12 | 383.2 |  |  | 376.6 |  | 376.7 |  | 375.4 | [5 empty] | 13.27 | 12.96 | 0.31 | I | 32.033 | 101.08 | 11.9 | 9.7 | 76 |  | 5238 | 165.1443
2005.4525 | 52.595 | -134.9899 | 2005-12 | 383.2 | I | 297.7 | 376.6 | 288.8 | 376.8 | 288.9 | 375.4 | 287.9 | -87.49 |  |  |  | 13.24 | 12.94 | 0.3 |  | 32.042 | 101.08 | 12 | 9.8 | 76 |  | 5239 | 165.146
2005.4525 | 52.5964 | -134.9792 | 2005-12 | 383.2 |  |  | 376.6 |  | 376.7 |  | 375.3 | [5 empty] | 13.26 | 12.97 | 0.29 |  | 32.038 | 101.07 | 11.9 | 9.8 | 76 |  | 5240 | 165.1477
2005.4525 | 52.5979 | -134.9686 | 2005-12 | 383.2 | I | 302.4 | 376.6 | 293.6 | 376.7 | 293.7 | 375.3 | 292.7 | -82.65 | -0.23 | -0.94 | -0.18 | 13.24 | 12.96 | 0.28 | I | 32.034 | 101.07 | 11.9 | 9.7 | 76 | 2.1 | 5241 | 165.1494
2005.4525 | 52.5994 | -134.958 | 2005-12 | 383.2 |  |  | 376.5 |  | 376.6 |  | 375.2 | [5 empty] | 13.44 | 13.1 | 0.34 |  | 32.006 | 101.07 | 11.9 | 9.7 | 76 | 2.4 | 5242 | 165.1511
2005.4525 | 52.6007 | -134.9472 | 2005-12 | 383.1 | I | 314.3 | 376.4 | 305.1 | 376.5 | 305.2 | 375.1 | 304.1 | -71.06 | -0.25 | -1.28 | -0.31 | 13.41 | 13.13 | 0.28 | I | 32.031 | 101.06 | 11.7 | 9.6 | 76 | 2.6 | 5243 | 165.1528
2005.4525 | 52.6022 | -134.9367 | 2005-12 | 383 |  |  | 376.4 |  | 376.5 |  | 375.1 | [5 empty] | 13.3 | 13 | 0.3 |  | 32.03 | 101.07 | 11.6 | 9.5 | 76.3 | 2.5 | 5244 | 165.1545
2005.4525 | 52.6112 | -134.8677 | 2005-12 | 383.1 | I | 321.2 | 376.4 | 311.5 | 376.5 | 311.5 | 375.1 | 310.4 | -64.74 | -0.22 | -1.09 | -0.26 | 13.57 | 13.27 | 0.3 |  | 32.007 | 101.07 | 11.5 | 9.4 | 77 | 2.6 | 5245 | 165.1655
2005.4525 | 52.6125 | -134.857 | 2005-12 | 383.1 |  |  | 376.4 |  | 376.5 |  | 375.2 | [5 empty] | 13.4 | 13.15 | 0.25 |  | 32.017 | 101.06 | 11.4 | 9.3 | 77 | 2.8 | 5246 | 165.1671
2005.4525 | 52.614 | -134.8463 | 2005-12 | 383.1 | I | 318.8 | 376.4 | 308.8 | 376.5 | 308.9 | 375.1 | 307.8 | -67.36 | -0.22 | -1.06 | -0.24 | 13.48 | 13.15 | 0.33 | I | 31.98 | 101.07 | 11.2 | 9.4 | 79.1 | 2.5 | 5247 | 165.1688
2005.4525 | 52.6153 | -134.8353 | 2005-12 | 383.1 |  |  | 376.3 |  | 376.5 |  | 375.1 | [5 empty] | 13.6 | 13.28 | 0.32 |  | 31.997 | 101.07 | 11.1 | 9.3 | 80.3 | 2.2 | 5248 | 165.1705
2005.4525 | 52.6168 | -134.8246 | 2005-12 | 383.1 | I | 322.6 | 376.4 | 312.8 | 376.5 | 312.9 | 375.1 | 311.7 | -63.38 | -0.16 | -0.6 | -0.11 | 13.59 | 13.29 | 0.3 | I | 32.026 | 101.07 | 11.2 | 9.7 | 82.1 | 1.9 | 5249 | 165.1722
2005.4525 | 52.6182 | -134.8137 | 2005-12 | 383.2 |  |  | 376.5 |  | 376.6 |  | 375.2 | [5 empty] | 13.44 | 13.16 | 0.28 |  | 32.042 | 101.07 | 11.2 | 9.7 | 83 |  | 5250 | 165.1739
2005.4525 | 52.6196 | -134.8027 | 2005-12 | 383.2 | I | 323.8 | 376.5 | 313.9 | 376.6 | 314 | 375.3 | 312.9 | -62.4 |  |  |  | 13.4 | 13.09 | 0.31 | I | 32.037 | 101.08 | 11.3 | 9.7 | 82.5 |  | 5251 | 165.1756
2005.4525 | 52.6211 | -134.7918 | 2005-12 | 383.1 |  |  | 376.5 |  | 376.6 |  | 375.2 | [5 empty] | 13.36 | 13.07 | 0.29 |  | 32.05 | 101.08 | 11.3 | 9.7 | 81.9 |  | 5252 | 165.1773
2005.4525 | 52.6226 | -134.7808 | 2005-12 | 383.3 | I | 324.4 | 376.6 | 314 | 376.8 | 314.1 | 375.4 | 312.9 | -62.46 |  |  |  | 13.44 | 13.09 | 0.35 |  | 32.06 | 101.08 | 11.3 | 9.7 | 81.5 |  | 5253 | 165.179
2005.4525 | 52.6243 | -134.7699 | 2005-12 | 383.4 |  |  | 376.7 |  | 376.9 |  | 375.5 | [5 empty] | 13.53 | 13.23 | 0.3 | I | 32.139 | 101.08 | 11.4 | 9.7 | 81 |  | 5254 | 165.1807
2005.4526 | 52.6362 | -134.6993 | 2005-12 | 383.4 | I | 344.6 | 376.9 | 333.5 | 377 | 333.6 | 375.6 | 332.4 | -43.26 |  |  |  | 13.19 | 12.83 | 0.36 | I | 32.02 | 101.09 | 11.6 | 9.7 | 79.6 |  | 5255 | 165.1916
2005.4526 | 52.638 | -134.6885 | 2005-12 | 383.4 |  |  | 376.9 |  | 377 |  | 375.6 | [5 empty] | 13.22 | 12.94 | 0.28 |  | 32.026 | 101.09 | 11.6 | 9.8 | 79.8 |  | 5256 | 165.1933
2005.4526 | 52.6397 | -134.6787 | 2005-12 | 383.3 | I | 323.7 | 376.8 | 313.5 | 376.9 | 313.6 | 375.5 | 312.5 | -63.01 |  |  |  | 13.29 | 12.95 | 0.34 | I | 31.982 | 101.09 | 11.6 | 9.9 | 79.9 |  | 5257 | 165.195
2005.4526 | 52.6409 | -134.6715 | 2005-12 | 383.2 |  |  | 376.6 |  | 376.7 |  | 375.3 | [5 empty] | 13.44 | 13.14 | 0.3 |  | 31.978 | 101.09 | 11.6 | 9.8 | 80 |  | 5258 | 165.1967
2005.4526 | 52.6416 | -134.6677 | 2005-12 | 383.2 | I | 325.4 | 376.7 | 316.2 | 376.9 | 316.3 | 375.5 | 315.1 | -60.37 |  |  |  | 13.25 | 12.98 | 0.27 |  | 32 | 101.1 | 11.6 | 9.8 | 80 |  | 5259 | 165.1984
2005.4526 | 52.6418 | -134.6672 | 2005-12 | 383.3 |  |  | 376.8 |  | 376.9 |  | 375.5 | [5 empty] | 13.21 | 12.9 | 0.31 | I | 31.989 | 101.1 | 11.5 | 9.8 | 80 |  | 5260 | 165.2001
2005.4526 | 52.642 | -134.6671 | 2005-12 | 383.4 | I | 328.6 | 376.8 | 318 | 377 | 318.1 | 375.6 | 317 | -58.6 |  |  |  | 13.46 | 13.1 | 0.36 |  | 31.945 | 101.1 | 11.4 | 9.6 | 80 |  | 5261 | 165.2018
2005.4526 | 52.6421 | -134.667 | 2005-12 | 383.5 |  |  | 377.1 |  | 377.2 |  | 375.8 | [5 empty] | 13.12 | 12.85 | 0.27 | I | 32.026 | 101.11 | 11.5 | 9.7 | 79.6 |  | 5262 | 165.2035
2005.4526 | 52.6422 | -134.6668 | 2005-12 | 383.5 | I | 329 | 377 | 318.4 | 377.1 | 318.5 | 375.7 | 317.3 | -58.4 |  |  |  | 13.46 | 13.1 | 0.36 |  | 31.938 | 101.11 | 11.5 | 9.7 | 79.4 |  | 5263 | 165.2052
2005.4526 | 52.6423 | -134.6665 | 2005-12 | 383.5 |  |  | 376.9 |  | 377 |  | 375.6 | [5 empty] | 13.6 | 13.28 | 0.32 | I | 31.968 | 101.11 | 11.6 | 9.8 | 79.3 |  | 5264 | 165.2069
2005.4527 | 52.643 | -134.6655 | 2005-12 | 383.3 | I | 334.9 | 376.7 | 324.9 | 376.8 | 325 | 375.4 | 323.8 | -51.63 |  |  |  | 13.66 | 13.36 | 0.3 |  | 31.971 | 101.12 | 11.6 | 9.7 | 79 |  | 5265 | 165.2178
2005.4527 | 52.6432 | -134.6653 | 2005-12 | 383.2 |  |  | 376.6 |  | 376.8 |  | 375.4 | [5 empty] | 13.66 | 13.35 | 0.31 | I | 31.973 | 101.12 | 11.8 | 9.9 | 79 |  | 5266 | 165.2195
2005.4527 | 52.6435 | -134.6651 | 2005-12 | 383.1 | I | 334.4 | 376.6 | 324.3 | 376.7 | 324.4 | 375.3 | 323.2 | -52.14 |  |  |  | 13.66 | 13.35 | 0.31 |  | 31.978 | 101.12 | 11.8 | 9.9 | 79 |  | 5267 | 165.2212
2005.4527 | 52.6436 | -134.6647 | 2005-12 | 383.1 |  |  | 376.5 |  | 376.6 |  | 375.2 | [5 empty] | 13.66 | 13.35 | 0.31 | I | 31.981 | 101.11 | 11.4 | 9.6 | 79 |  | 5268 | 165.2229
2005.4527 | 52.6437 | -134.6643 | 2005-12 | 383 | I | 334.7 | 376.4 | 324.6 | 376.6 | 324.7 | 375.2 | 323.5 | -51.71 |  |  |  | 13.67 | 13.36 | 0.31 |  | 31.981 | 101.12 | 11.4 | 9.6 | 79.7 |  | 5269 | 165.2246
2005.4527 | 52.6438 | -134.6639 | 2005-12 | 382.9 |  |  | 376.4 |  | 376.5 |  | 375.1 | [5 empty] | 13.66 | 13.36 | 0.3 | I | 31.973 | 101.12 | 11.4 | 9.6 | 80.1 |  | 5270 | 165.2263
2005.4527 | 52.6439 | -134.6636 | 2005-12 | 383 | I | 334.3 | 376.4 | 332.6 | 376.6 | 332.7 | 375.2 | 331.5 | -43.7 |  |  |  | 13.07 | 13.35 | -0.28 |  | 31.972 | 101.12 | 11.3 | 9.6 | 80.7 |  | 5271 | 165.228
2005.4527 | 52.6439 | -134.6633 | 2005-12 | 383.1 |  |  | 376.5 |  | 376.6 |  | 375.2 | [5 empty] | 13.65 | 13.35 | 0.3 |  | 31.972 | 101.12 | 11.1 | 9.4 | 81 |  | 5272 | 165.2297
2005.4527 | 52.6439 | -134.663 | 2005-12 | 383.1 | I | 334.3 | 376.5 | 324.4 | 376.6 | 324.5 | 375.2 | 323.3 | -51.95 |  |  |  | 13.64 | 13.34 | 0.3 | I | 31.976 | 101.12 | 11.1 | 9.5 | 81.4 |  | 5273 | 165.2313
2005.4527 | 52.644 | -134.6626 | 2005-12 | 383.1 |  |  | 376.5 |  | 376.6 |  | 375.3 | [5 empty] | 13.61 | 13.3 | 0.31 |  | 31.984 | 101.12 | 11.3 | 9.7 | 81.6 |  | 5274 | 165.2331
2005.4527 | 52.6439 | -134.6607 | 2005-12 | 383.4 | I | 335.9 | 376.8 | 325.9 | 377 | 326 | 375.6 | 324.8 | -50.75 |  |  |  | 13.65 | 13.35 | 0.3 |  | 31.977 | 101.12 | 11.3 | 9.6 | 81 |  | 5275 | 165.244
2005.4527 | 52.6439 | -134.6603 | 2005-12 | 383.5 |  |  | 376.9 |  | 377 |  | 375.6 | [5 empty] | 13.65 | 13.35 | 0.3 | I | 31.979 | 101.12 | 11.2 | 9.5 | 81 |  | 5276 | 165.2457
2005.4527 | 52.6439 | -134.66 | 2005-12 | 383.3 | I | 335.5 | 376.8 | 332.4 | 376.9 | 332.6 | 375.5 | 331.3 | -44.17 |  |  |  | 13.15 | 13.34 | -0.19 | I | 31.972 | 101.12 | 11.2 | 9.6 | 81 |  | 5277 | 165.2474
2005.4527 | 52.6439 | -134.6595 | 2005-12 | 383.2 |  |  | 376.6 |  | 376.8 |  | 375.4 | [5 empty] | 13.65 | 13.34 | 0.31 |  | 31.974 | 101.12 | 11.2 | 9.5 | 81 |  | 5278 | 165.2491
2005.4527 | 52.6438 | -134.6592 | 2005-12 | 383.2 | I | 335.6 | 376.7 | 325.6 | 376.8 | 325.7 | 375.4 | 324.5 | -50.87 |  |  |  | 13.65 | 13.35 | 0.3 | I | 31.984 | 101.12 | 11.1 | 9.5 | 81 |  | 5279 | 165.2508
2005.4527 | 52.6437 | -134.659 | 2005-12 | 383.3 |  |  | 376.7 |  | 376.8 |  | 375.4 | [5 empty] | 13.65 | 13.34 | 0.31 |  | 31.982 | 101.12 | 11.3 | 9.6 | 81 |  | 5280 | 165.2525
2005.4528 | 52.6435 | -134.6586 | 2005-12 | 383.2 | I | 335.9 | 376.7 | 325.9 | 376.8 | 326 | 375.4 | 324.8 | -50.62 |  |  |  | 13.64 | 13.34 | 0.3 | I | 31.981 | 101.12 | 11.4 | 9.7 | 81 |  | 5281 | 165.2542
2005.4528 | 52.6433 | -134.6584 | 2005-12 | 383.2 |  |  | 376.6 |  | 376.7 |  | 375.3 | [5 empty] | 13.64 | 13.34 | 0.3 |  | 31.969 | 101.12 | 11.3 | 9.6 | 81 |  | 5282 | 165.2558
2005.4528 | 52.6429 | -134.6579 | 2005-12 | 383.3 | I | 336 | 376.7 | 326.3 | 376.9 | 326.4 | 375.5 | 325.2 | -50.31 |  |  |  | 13.57 | 13.29 | 0.28 | I | 31.98 | 101.12 | 11.4 | 9.7 | 81 |  | 5283 | 165.2575
2005.4528 | 52.643 | -134.6521 | 2005-12 | 383.4 |  |  | 376.9 |  | 377 |  | 375.6 | [5 empty] | 13.47 | 13.17 | 0.3 |  | 31.986 | 101.12 | 11.6 | 9.9 | 81.3 |  | 5284 | 165.2592
2005.4528 | 52.6532 | -134.5788 | 2005-12 | 383.3 | I | 330.1 | 376.8 | 319.8 | 377 | 319.9 | 375.6 | 318.7 | -56.86 |  |  |  | 13.34 | 13 | 0.34 | I | 31.973 | 101.11 | 11.6 | 10.1 | 83 |  | 5285 | 165.2702
2005.4528 | 52.6549 | -134.5675 | 2005-12 | 383.3 |  |  | 376.8 |  | 376.9 |  | 375.5 | [5 empty] | 13.23 | 13.01 | 0.22 |  | 32.038 | 101.11 | 11.6 | 10.1 | 82.6 |  | 5286 | 165.2719
2005.4528 | 52.6566 | -134.5563 | 2005-12 | 383.2 | I | 323.1 | 376.8 | 312.8 | 376.9 | 312.9 | 375.5 | 311.7 | -63.82 |  |  |  | 13.18 | 12.82 | 0.36 | I | 31.987 | 101.11 | 11.6 | 10 | 82.3 |  | 5287 | 165.2736
2005.4528 | 52.6583 | -134.5448 | 2005-12 | 383.2 |  |  | 376.7 |  | 376.8 |  | 375.5 | [5 empty] | 13.22 | 12.9 | 0.32 |  | 31.978 | 101.11 | 11.6 | 10 | 81.7 |  | 5288 | 165.2752
2005.4528 | 52.6599 | -134.5334 | 2005-12 | 383.1 | I | 317.1 | 376.7 | 308.2 | 376.8 | 308.2 | 375.4 | 307.1 | -68.31 |  |  |  | 13.27 | 13 | 0.27 | I | 31.951 | 101.12 | 11.6 | 9.9 | 81.3 |  | 5289 | 165.277
2005.4528 | 52.6616 | -134.522 | 2005-12 | 383.1 |  |  | 376.8 |  | 376.9 |  | 375.5 | [5 empty] | 13.01 | 12.72 | 0.29 |  | 31.994 | 101.12 | 11.7 | 10 | 81 |  | 5290 | 165.2786
2005.4528 | 52.6632 | -134.5107 | 2005-12 | 383.2 | I | 312.5 | 376.8 | 303.1 | 377 | 303.2 | 375.6 | 302.1 | -73.43 |  |  |  | 12.98 | 12.66 | 0.32 |  | 31.971 | 101.12 | 11.5 | 9.9 | 81 |  | 5291 | 165.2804
2005.4528 | 52.6651 | -134.4996 | 2005-12 | 383.2 |  |  | 376.8 |  | 376.9 |  | 375.5 | [5 empty] | 13.17 | 12.83 | 0.34 | I | 31.9 | 101.12 | 11.6 | 9.9 | 81 |  | 5292 | 165.282
2005.4528 | 52.6668 | -134.4883 | 2005-12 | 383.1 | I | 318.4 | 376.7 | 309.6 | 376.8 | 309.7 | 375.4 | 308.6 | -66.84 |  |  |  | 13.17 | 12.91 | 0.26 |  | 31.934 | 101.12 | 11.6 | 9.9 | 81 |  | 5293 | 165.2837
2005.4528 | 52.6686 | -134.4769 | 2005-12 | 383 |  |  | 376.6 |  | 376.7 |  | 375.3 | [5 empty] | 13.11 | 12.81 | 0.3 | I | 31.92 | 101.12 | 11.6 | 9.9 | 81 |  | 5294 | 165.2854
2005.4529 | 52.6814 | -134.4047 | 2005-12 | 383.1 | I | 337.8 | 376.7 | 327.8 | 376.8 | 327.9 | 375.4 | 326.7 | -48.73 |  |  |  | 13.22 | 12.92 | 0.3 | I | 32.029 | 101.11 | 11.6 | 9.9 | 80.4 |  | 5295 | 165.2964
2005.4529 | 52.6832 | -134.3934 | 2005-12 | 383.2 |  |  | 376.7 |  | 376.8 |  | 375.4 | [5 empty] | 13.34 | 12.99 | 0.35 | I | 32.007 | 101.11 | 11.5 | 9.7 | 80 |  | 5296 | 165.2981
2005.4529 | 52.6851 | -134.3824 | 2005-12 | 383.1 | I | 336.5 | 376.5 | 326.5 | 376.7 | 326.6 | 375.3 | 325.4 | -49.91 |  |  |  | 13.46 | 13.16 | 0.3 |  | 32.022 | 101.11 | 11.6 | 9.8 | 80 |  | 5297 | 165.2997
2005.4529 | 52.6868 | -134.3712 | 2005-12 | 383 |  |  | 376.6 |  | 376.7 |  | 375.3 | [5 empty] | 13.17 | 12.91 | 0.26 | I | 32.054 | 101.11 | 11.6 | 9.8 | 80 |  | 5298 | 165.3015
2005.4529 | 52.6884 | -134.3602 | 2005-12 | 383.2 | I | 321.4 | 376.8 | 312.1 | 376.9 | 312.2 | 375.5 | 311.1 | -64.43 |  |  |  | 13.04 | 12.75 | 0.29 |  | 32.038 | 101.11 | 11.5 | 9.7 | 80 |  | 5299 | 165.3031
2005.4529 | 52.6901 | -134.3492 | 2005-12 | 383.4 |  |  | 377 |  | 377.1 |  | 375.7 | [5 empty] | 13.07 | 12.77 | 0.3 | I | 32.022 | 101.11 | 11.6 | 9.9 | 80 |  | 5300 | 165.3049
2005.4529 | 52.6917 | -134.3383 | 2005-12 | 383.3 | I | 311.2 | 376.9 | 301.7 | 377 | 301.8 | 375.6 | 300.7 | -74.91 |  |  |  | 13.17 | 12.84 | 0.33 |  | 32.009 | 101.11 | 11.6 | 9.8 | 79.8 |  | 5301 | 165.3065
2005.4529 | 52.6935 | -134.3273 | 2005-12 | 383.2 |  |  | 376.7 |  | 376.8 |  | 375.5 | [5 empty] | 13.27 | 12.93 | 0.34 | I | 32.019 | 101.11 | 11.6 | 9.8 | 79.7 |  | 5302 | 165.3082
2005.4529 | 52.6951 | -134.3162 | 2005-12 | 383.3 | I | 310 | 376.8 | 300.8 | 377 | 300.9 | 375.6 | 299.8 | -75.73 |  |  |  | 13.18 | 12.88 | 0.3 |  | 32.038 | 101.11 | 11.7 | 9.9 | 79.3 |  | 5303 | 165.3099
2005.4529 | 52.6967 | -134.305 | 2005-12 | 383.4 |  |  | 376.9 |  | 377.1 |  | 375.7 | [5 empty] | 13.17 | 12.86 | 0.31 |  | 32.031 | 101.11 | 11.6 | 9.8 | 79.2 |  | 5304 | 165.3116
2005.4529 | 52.7073 | -134.2315 | 2005-12 | 383.2 | I | 304.9 | 376.7 | 295.7 | 376.8 | 295.8 | 375.4 | 294.8 | -80.66 | -0.21 | -0.79 | -0.14 | 13.29 | 12.98 | 0.31 |  | 32.073 | 101.11 | 11.5 | 9.9 | 82.4 | 1.9 | 5305 | 165.3226
2005.4529 | 52.7089 | -134.2202 | 2005-12 | 383.1 |  |  | 376.7 |  | 376.8 |  | 375.4 | [5 empty] | 13.22 | 12.9 | 0.32 | I | 32.075 | 101.11 | 11.4 | 9.9 | 82.9 | 2.1 | 5306 | 165.3242
2005.4529 | 52.7106 | -134.2089 | 2005-12 | 383 | I | 307 | 376.5 | 297.4 | 376.7 | 297.5 | 375.3 | 296.4 | -78.87 | -0.23 | -0.98 | -0.2 | 13.42 | 13.08 | 0.34 |  | 32.035 | 101.11 | 11.3 | 9.9 | 84 | 2.2 | 5307 | 165.3259
2005.453 | 52.7122 | -134.1976 | 2005-12 | 383 |  |  | 376.4 |  | 376.5 |  | 375.2 | [5 empty] | 13.47 | 13.15 | 0.32 | I | 32.043 | 101.11 | 11.3 | 9.9 | 84.1 | 2.3 | 5308 | 165.3276
2005.453 | 52.714 | -134.1864 | 2005-12 | 382.9 | I | 308.6 | 376.4 | 299.7 | 376.5 | 299.8 | 375.1 | 298.7 | -76.47 | -0.24 | -1.1 | -0.24 | 13.35 | 13.07 | 0.28 | I | 32.059 | 101.11 | 11.3 | 9.9 | 84.5 | 2.4 | 5309 | 165.3293
2005.453 | 52.7157 | -134.1753 | 2005-12 | 382.9 |  |  | 376.4 |  | 376.5 |  | 375.1 | [5 empty] | 13.24 | 12.93 | 0.31 |  | 32.065 | 101.11 | 11.4 | 10 | 84.6 | 2.4 | 5310 | 165.331
2005.453 | 52.7175 | -134.1643 | 2005-12 | 382.9 | I | 301.6 | 376.4 | 292.4 | 376.5 | 292.5 | 375.1 | 291.4 | -83.7 | -0.28 | -1.35 | -0.31 | 13.29 | 12.97 | 0.32 | I | 32.048 | 101.11 | 11.2 | 9.9 | 85 | 2.5 | 5311 | 165.3327
2005.453 | 52.7193 | -134.1533 | 2005-12 | 382.9 |  |  | 376.4 |  | 376.6 |  | 375.2 | [5 empty] | 13.22 | 12.9 | 0.32 |  | 32.06 | 101.11 | 11.2 | 9.9 | 84.9 | 2.6 | 5312 | 165.3344
2005.453 | 52.721 | -134.1424 | 2005-12 | 382.9 | I | 295.5 | 376.4 | 286.7 | 376.6 | 286.8 | 375.2 | 285.7 | -89.44 | -0.33 | -1.83 | -0.47 | 13.23 | 12.92 | 0.31 | I | 32.057 | 101.11 | 11.1 | 9.8 | 84.6 | 2.8 | 5313 | 165.3361
2005.453 | 52.7226 | -134.1313 | 2005-12 | 382.9 |  |  | 376.4 |  | 376.6 |  | 375.2 | [5 empty] | 13.18 | 12.86 | 0.32 |  | 32.05 | 101.1 | 11.3 | 9.9 | 84.4 | 3 | 5314 | 165.3378
2005.453 | 52.7328 | -134.0597 | 2005-12 | 383 | I | 302.4 | 376.4 | 293.2 | 376.5 | 293.3 | 375.1 | 292.2 | -82.88 | -0.37 | -2.35 | -0.71 | 13.47 | 13.16 | 0.31 | I | 32.006 | 101.09 | 11.3 | 9.7 | 82.3 | 3.3 | 5315 | 165.3487
2005.453 | 52.734 | -134.0483 | 2005-12 | 383 |  |  | 376.4 |  | 376.5 |  | 375.1 | [5 empty] | 13.45 | 13.17 | 0.28 |  | 32.019 | 101.09 | 11.5 | 9.9 | 82.5 | 3.5 | 5316 | 165.3504
2005.453 | 52.7349 | -134.0372 | 2005-12 | 382.9 | I | 304.2 | 376.4 | 295.4 | 376.5 | 295.5 | 375.1 | 294.4 | -80.71 | -0.46 | -2.73 | -0.9 | 13.25 | 12.97 | 0.28 | I | 32.046 | 101.09 | 11.5 | 10 | 82.7 | 3.6 | 5317 | 165.3521
2005.453 | 52.7356 | -134.0261 | 2005-12 | 382.8 |  |  | 376.2 |  | 376.3 |  | 375 | [5 empty] | 13.38 | 13.05 | 0.33 |  | 31.999 | 101.09 | 11.5 | 10 | 83 | 3.8 | 5318 | 165.3538
2005.453 | 52.736 | -134.0161 | 2005-12 | 382.8 | I | 300.9 | 376.2 | 291.6 | 376.3 | 291.7 | 374.9 | 290.6 | -84.35 | -0.87 | -3.17 | -1.11 | 13.42 | 13.09 | 0.33 | I | 32.02 | 101.09 | 11.4 | 9.9 | 83 | 3.8 | 5319 | 165.3555
2005.453 | 52.7366 | -134.0105 | 2005-12 | 382.8 |  |  | 376.2 |  | 376.3 |  | 375 | [5 empty] | 13.49 | 13.17 | 0.32 |  | 32.032 | 101.1 | 11.5 | 10 | 83.1 | 3.8 | 5320 | 165.3572
2005.453 | 52.7366 | -134.0041 | 2005-12 | 382.7 | I | 300.4 | 376.2 | 291.2 | 376.3 | 291.3 | 374.9 | 290.2 | -84.7 | -0.78 | -3.1 | -1.07 | 13.5 | 13.18 | 0.32 | I | 32.038 | 101.1 | 11.4 | 9.9 | 83 | 3.8 | 5321 | 165.3589
2005.453 | 52.7347 | -134.0019 | 2005-12 | 382.7 |  |  | 376.1 |  | 376.2 |  | 374.8 | [5 empty] | 13.55 | 13.23 | 0.32 |  | 32.035 | 101.1 | 11.4 | 9.9 | 82.9 | 3.7 | 5322 | 165.3606
2005.453 | 52.7335 | -134.0019 | 2005-12 | 382.6 | I | 302.6 | 376.1 | 293.6 | 376.2 | 293.7 | 374.8 | 292.6 | -82.18 | -0.59 | -2.88 | -0.97 | 13.53 | 13.23 | 0.3 |  | 32.045 | 101.11 | 11.6 | 10.1 | 82.9 | 3.7 | 5323 | 165.3623
2005.4531 | 52.7334 | -134.0017 | 2005-12 | 382.6 |  |  | 376 |  | 376.1 |  | 374.7 | [5 empty] | 13.5 | 13.2 | 0.3 | I | 32.048 | 101.11 | 11.4 | 9.9 | 82.5 | 3.6 | 5324 | 165.364
2005.4531 | 52.7338 | -134.0016 | 2005-12 | 382.9 | I | 302.3 | 376.4 | 293.2 | 376.5 | 293.3 | 375.2 | 292.2 | -82.96 | -0.59 | -2.9 | -0.98 | 13.52 | 13.21 | 0.31 | I | 32.045 | 101.12 | 11.5 | 9.8 | 80.9 | 3.7 | 5325 | 165.3749
2005.4531 | 52.7338 | -134.0022 | 2005-12 | 383 |  |  | 376.5 |  | 376.6 |  | 375.2 | [5 empty] | 13.51 | 13.2 | 0.31 |  | 32.05 | 101.12 | 11.6 | 9.9 | 81.3 | 3.8 | 5326 | 165.3766
2005.4531 | 52.7337 | -134.0027 | 2005-12 | 382.9 | I | 301.2 | 376.4 | 292 | 376.5 | 292.1 | 375.1 | 291 | -84.11 | -0.99 | -3.26 | -1.16 | 13.5 | 13.18 | 0.32 | I | 32.043 | 101.12 | 11.5 | 9.9 | 81.5 | 3.9 | 5327 | 165.3783
2005.4531 | 52.7336 | -134.0026 | 2005-12 | 382.8 |  |  | 376.3 |  | 376.4 |  | 375 | [5 empty] | 13.49 | 13.18 | 0.31 | I | 32.046 | 101.12 | 11.6 | 10 | 81.8 | 4 | 5328 | 165.38
2005.4531 | 52.734 | -134.0019 | 2005-12 | 383 | I | 300.6 | 376.5 | 291.4 | 376.6 | 291.5 | 375.2 | 290.4 | -84.75 | -1.4 | -3.64 | -1.36 | 13.47 | 13.15 | 0.32 |  | 32.046 | 101.12 | 11.4 | 9.8 | 82 | 4.1 | 5329 | 165.3817
2005.4531 | 52.7343 | -134.0014 | 2005-12 | 383.1 |  |  | 376.6 |  | 376.7 |  | 375.3 | [5 empty] | 13.48 | 13.17 | 0.31 | I | 32.041 | 101.12 | 11.3 | 9.7 | 82 | 4.1 | 5330 | 165.3834
2005.4531 | 52.7344 | -134.0017 | 2005-12 | 383.2 | I | 300.3 | 376.7 | 291.2 | 376.8 | 291.3 | 375.4 | 290.3 | -85.15 | -1.44 | -3.69 | -1.38 | 13.46 | 13.15 | 0.31 |  | 32.042 | 101.12 | 11.1 | 9.5 | 82 | 4.1 | 5331 | 165.3851
2005.4531 | 52.7343 | -134.0019 | 2005-12 | 383.3 |  |  | 376.8 |  | 376.9 |  | 375.5 | [5 empty] | 13.44 | 13.13 | 0.31 | I | 32.041 | 101.12 | 11.2 | 9.6 | 82 | 4.1 | 5332 | 165.3868
2005.4531 | 52.7344 | -134.002 | 2005-12 | 383.2 | I | 299.7 | 376.7 | 290.5 | 376.8 | 290.6 | 375.4 | 289.6 | -85.84 | -1.4 | -3.67 | -1.37 | 13.44 | 13.12 | 0.32 |  | 32.038 | 101.12 | 11.4 | 9.8 | 82 | 4.1 | 5333 | 165.3885
2005.4531 | 52.7341 | -134.0022 | 2005-12 | 383.1 |  |  | 376.6 |  | 376.7 |  | 375.3 | [5 empty] | 13.46 | 13.14 | 0.32 | I | 32.036 | 101.12 | 11.3 | 9.7 | 81.7 | 4.1 | 5334 | 165.3902
2005.4532 | 52.7337 | -134.0024 | 2005-12 | 383 | I | 300.5 | 376.5 | 291.5 | 376.6 | 291.6 | 375.2 | 290.5 | -84.71 | -1.65 | -3.86 | -1.48 | 13.41 | 13.1 | 0.31 |  | 32.042 | 101.12 | 11.4 | 9.6 | 79.3 | 4.2 | 5335 | 165.4011
2005.4532 | 52.7336 | -134.0023 | 2005-12 | 383 |  |  | 376.5 |  | 376.6 |  | 375.2 | [5 empty] | 13.41 | 13.09 | 0.32 | I | 32.042 | 101.12 | 11.5 | 9.6 | 79 | 4.3 | 5336 | 165.4028
2005.4532 | 52.7336 | -134.0024 | 2005-12 | 383 | I | 299.1 | 376.5 | 290.1 | 376.6 | 290.2 | 375.2 | 289.1 | -86.12 | -1.73 | -3.98 | -1.54 | 13.4 | 13.09 | 0.31 |  | 32.044 | 101.12 | 11.7 | 9.8 | 78.8 | 4.2 | 5337 | 165.4045
2005.4532 | 52.7337 | -134.0024 | 2005-12 | 383 |  |  | 376.5 |  | 376.7 |  | 375.3 | [5 empty] | 13.4 | 13.08 | 0.32 | I | 32.04 | 101.12 | 11.7 | 9.8 | 78.6 | 4.2 | 5338 | 165.4062
2005.4532 | 52.734 | -134.0022 | 2005-12 | 383 | I | 298.7 | 376.5 | 289.6 | 376.6 | 289.7 | 375.2 | 288.6 | -86.62 | -1.54 | -3.81 | -1.44 | 13.42 | 13.1 | 0.32 |  | 32.04 | 101.12 | 11.6 | 9.7 | 78.3 | 4.1 | 5339 | 165.4079
2005.4532 | 52.7341 | -134.0019 | 2005-12 | 383 |  |  | 376.5 |  | 376.6 |  | 375.2 | [5 empty] | 13.42 | 13.11 | 0.31 | I | 32.041 | 101.12 | 11.7 | 9.8 | 78 | 4.1 | 5340 | 165.4096
2005.4532 | 52.7346 | -133.9986 | 2005-12 | 382.9 | I | 298.7 | 376.5 | 289.6 | 376.6 | 289.7 | 375.2 | 288.6 | -86.59 | -1.61 | -3.88 | -1.48 | 13.43 | 13.11 | 0.32 | I | 32.042 | 101.12 | 11.7 | 9.7 | 77.5 | 4.2 | 5341 | 165.4113
2005.4532 | 52.7363 | -133.9898 | 2005-12 | 382.9 |  |  | 376.5 |  | 376.6 |  | 375.2 | [5 empty] | 13.43 | 13.11 | 0.32 |  | 32.041 | 101.12 | 11.7 | 9.6 | 77.1 | 4.3 | 5342 | 165.413
2005.4532 | 52.7384 | -133.9789 | 2005-12 | 382.9 | I | 298.9 | 376.4 | 289.8 | 376.5 | 289.9 | 375.2 | 288.8 | -86.36 | -2.2 | -4.43 | -1.8 | 13.41 | 13.09 | 0.32 | I | 32.041 | 101.11 | 11.7 | 9.6 | 76.5 | 4.5 | 5343 | 165.4146
2005.4532 | 52.7407 | -133.9676 | 2005-12 | 382.9 |  |  | 376.4 |  | 376.5 |  | 375.2 | [5 empty] | 13.35 | 13.07 | 0.28 |  | 32.048 | 101.11 | 11.8 | 9.7 | 76 | 4.6 | 5344 | 165.4164
2005.4532 | 52.7508 | -133.8935 | 2005-12 | 382.7 | I | 293.5 | 376.3 | 284.7 | 376.4 | 284.8 | 375 | 283.8 | -91.23 | -3.59 | -5.99 | -2.76 | 13.15 | 12.84 | 0.31 |  | 32.029 | 101.11 | 11.8 | 9.8 | 78.1 | 5 | 5345 | 165.4273
2005.4532 | 52.7522 | -133.8819 | 2005-12 | 382.7 |  |  | 376.3 |  | 376.4 |  | 375 | [5 empty] | 13.17 | 12.82 | 0.35 |  | 32.025 | 101.11 | 11.8 | 9.9 | 78.5 | 5 | 5346 | 165.429
2005.4532 | 52.7537 | -133.8704 | 2005-12 | 382.7 | I | 294.3 | 376.2 | 285.4 | 376.4 | 285.5 | 375 | 284.4 | -90.54 | -3.52 | -5.89 | -2.7 | 13.23 | 12.91 | 0.32 | I | 32.031 | 101.11 | 11.7 | 9.8 | 79 | 5 | 5347 | 165.4307
2005.4532 | 52.7552 | -133.8588 | 2005-12 | 382.7 |  |  | 376.3 |  | 376.4 |  | 375 | [5 empty] | 13.14 | 12.84 | 0.3 |  | 32.058 | 101.11 | 11.9 | 10 | 78.2 | 5.4 | 5348 | 165.4324
2005.4532 | 52.7568 | -133.8472 | 2005-12 | 382.7 | I | 295.8 | 376.3 | 286.8 | 376.4 | 286.9 | 375 | 285.8 | -89.15 | -5.06 | -7.68 | -4.05 | 13.15 | 12.83 | 0.32 | I | 32.04 | 101.11 | 11.9 | 9.9 | 77.3 | 5.8 | 5349 | 165.4341
2005.4532 | 52.7584 | -133.8355 | 2005-12 | 382.6 |  |  | 376.2 |  | 376.3 |  | 375 | [5 empty] | 13.19 | 12.85 | 0.34 |  | 32.035 | 101.11 | 11.9 | 9.8 | 76.8 | 6.2 | 5350 | 165.4358
2005.4533 | 52.76 | -133.8238 | 2005-12 | 382.8 | I | 296.4 | 376.3 | 287.4 | 376.4 | 287.5 | 375 | 286.5 | -88.57 | -6.73 | -9.91 | -5.97 | 13.24 | 12.92 | 0.32 | I | 32.044 | 101.11 | 11.9 | 9.7 | 76 | 6.6 | 5351 | 165.4375
2005.4533 | 52.7616 | -133.8122 | 2005-12 | 382.9 |  |  | 376.4 |  | 376.6 |  | 375.2 | [5 empty] | 13.25 | 12.93 | 0.32 |  | 32.058 | 101.11 | 11.9 | 9.7 | 75.5 | 6.7 | 5352 | 165.4391
2005.4533 | 52.7633 | -133.8007 | 2005-12 | 382.9 | I | 297.7 | 376.5 | 288.8 | 376.6 | 288.9 | 375.2 | 287.8 | -87.4 | -6.76 | -9.97 | -6.06 | 13.17 | 12.86 | 0.31 | I | 32.061 | 101.11 | 11.8 | 9.6 | 75.1 | 6.7 | 5353 | 165.4408
2005.4533 | 52.7647 | -133.7892 | 2005-12 | 383 |  |  | 376.6 |  | 376.7 |  | 375.3 | [5 empty] | 13.14 | 12.82 | 0.32 |  | 32.063 | 101.11 | 11.8 | 9.5 | 74.5 | 6.6 | 5354 | 165.4425
2005.4533 | 52.7743 | -133.7147 | 2005-12 | 383.5 | I | 297 | 377.1 | 288.1 | 377.2 | 288.2 | 375.8 | 287.1 | -88.72 | -6.12 | -9.07 | -5.22 | 13.19 | 12.87 | 0.32 | I | 32.037 | 101.13 | 11.8 | 9.4 | 74 | 6.3 | 5355 | 165.4535
2005.4533 | 52.7758 | -133.7031 | 2005-12 | 383.5 |  |  | 377.2 |  | 377.3 |  | 375.9 | [5 empty] | 13.16 | 12.85 | 0.31 |  | 32.03 | 101.13 | 11.8 | 9.5 | 74.7 | 6.4 | 5356 | 165.4552
2005.4533 | 52.7771 | -133.6916 | 2005-12 | 383.5 | I | 298.4 | 377.2 | 289.4 | 377.3 | 289.5 | 375.9 | 288.4 | -87.45 | -6.32 | -9.33 | -5.48 | 13.16 | 12.84 | 0.32 | I | 32.021 | 101.13 | 11.8 | 9.6 | 75.2 | 6.4 | 5357 | 165.4569
2005.4533 | 52.7786 | -133.6799 | 2005-12 | 383.5 |  |  | 377.1 |  | 377.2 |  | 375.8 | [5 empty] | 13.18 | 12.86 | 0.32 |  | 32.021 | 101.13 | 11.8 | 9.6 | 76 | 6.5 | 5358 | 165.4586
2005.4533 | 52.7799 | -133.6681 | 2005-12 | 383.6 | I | 299 | 377.2 | 290 | 377.3 | 290.1 | 375.9 | 289 | -86.89 | -6.38 | -9.42 | -5.58 | 13.19 | 12.87 | 0.32 | I | 32.02 | 101.13 | 11.8 | 9.6 | 75.7 | 6.5 | 5359 | 165.4603
2005.4533 | 52.7812 | -133.6563 | 2005-12 | 383.7 |  |  | 377.3 |  | 377.4 |  | 376 | [5 empty] | 13.2 | 12.88 | 0.32 | I | 32.019 | 101.13 | 11.8 | 9.6 | 75.4 | 6.5 | 5360 | 165.4619
2005.4533 | 52.7825 | -133.6444 | 2005-12 | 383.6 | I | 299.7 | 377.3 | 291 | 377.4 | 291.1 | 376 | 290.1 | -85.94 | -6.21 | -9.17 | -5.39 | 13.13 | 12.84 | 0.29 |  | 32.026 | 101.13 | 11.7 | 9.5 | 75.2 | 6.4 | 5361 | 165.4636
2005.4533 | 52.7838 | -133.6324 | 2005-12 | 383.6 |  |  | 377.3 |  | 377.4 |  | 376 | [5 empty] | 13.03 | 12.72 | 0.31 | I | 32.018 | 101.13 | 11.9 | 9.6 | 75 | 6.4 | 5362 | 165.4653
2005.4533 | 52.7851 | -133.6206 | 2005-12 | 383.6 | I | 298.2 | 377.3 | 289.4 | 377.4 | 289.5 | 376 | 288.5 | -87.58 | -6.25 | -9.24 | -5.39 | 12.99 | 12.68 | 0.31 |  | 32.02 | 101.13 | 11.8 | 9.5 | 75 | 6.4 | 5363 | 165.467
2005.4533 | 52.7863 | -133.6087 | 2005-12 | 383.6 |  |  | 377.3 |  | 377.5 |  | 376.1 | [5 empty] | 12.95 | 12.63 | 0.32 | I | 32.016 | 101.13 | 11.9 | 9.6 | 74.9 | 6.4 | 5364 | 165.4687
2005.4534 | 52.7942 | -133.5317 | 2005-12 | 383.6 | I | 297.1 | 377.3 | 288.1 | 377.4 | 288.2 | 376 | 287.1 | -88.83 | -6.91 | -10.18 | -6.2 | 13.08 | 12.76 | 0.32 |  | 32.017 | 101.12 | 11.8 | 9.5 | 75 | 6.7 | 5365 | 165.4796
2005.4534 | 52.7955 | -133.5198 | 2005-12 | 383.6 |  |  | 377.3 |  | 377.4 |  | 376 | [5 empty] | 13.08 | 12.76 | 0.32 | I | 32.021 | 101.13 | 11.8 | 9.5 | 75.4 | 6.5 | 5366 | 165.4814
2005.4534 | 52.7974 | -133.512 | 2005-12 | 383.5 | I | 296.1 | 377.3 | 287.2 | 377.4 | 287.3 | 376 | 286.3 | -89.68 | -6.16 | -9.13 | -5.24 | 13.04 | 12.72 | 0.32 |  | 32.023 | 101.14 | 11.8 | 9.6 | 75.5 | 6.3 | 5367 | 165.483
2005.4534 | 52.798 | -133.5068 | 2005-12 | 383.4 |  |  | 377.2 |  | 377.3 |  | 375.9 | [5 empty] | 12.99 | 12.67 | 0.32 | I | 32.036 | 101.14 | 11.7 | 9.6 | 75.9 | 6.1 | 5368 | 165.4847
2005.4534 | 52.8 | -133.5017 | 2005-12 | 383.5 | I | 293.1 | 377.3 | 284.4 | 377.4 | 284.5 | 376 | 283.5 | -92.52 | -5.5 | -8.29 | -4.46 | 12.92 | 12.6 | 0.32 |  | 32.038 | 101.15 | 11.8 | 9.6 | 76 | 5.9 | 5369 | 165.4864
2005.4534 | 52.8006 | -133.4997 | 2005-12 | 383.5 |  |  | 377.3 |  | 377.4 |  | 376 | [5 empty] | 12.9 | 12.58 | 0.32 | I | 32.03 | 101.15 | 11.5 | 9.4 | 76 | 5.9 | 5370 | 165.4881
2005.4534 | 52.8008 | -133.4993 | 2005-12 | 383.5 | I | 289.8 | 377.3 | 281.2 | 377.4 | 281.3 | 376 | 280.2 | -95.76 | -5.59 | -8.44 | -4.51 | 12.94 | 12.62 | 0.32 |  | 32.024 | 101.15 | 11.4 | 9.3 | 76 | 5.8 | 5371 | 165.4898
2005.4534 | 52.8007 | -133.4991 | 2005-12 | 383.4 |  |  | 377.2 |  | 377.3 |  | 375.9 | [5 empty] | 12.95 | 12.63 | 0.32 | I | 32.03 | 101.15 | 11.3 | 9.2 | 76 | 5.8 | 5372 | 165.4915
2005.4535 | 52.7994 | -133.5 | 2005-12 | 383.4 | I | 284.1 | 377.2 | 275.7 | 377.3 | 275.9 | 375.9 | 274.8 | -101.07 | -5.04 | -7.85 | -3.93 | 12.88 | 12.57 | 0.31 | I | 32.03 | 101.15 | 11.5 | 9.2 | 74.6 | 5.5 | 5373 | 165.5097
2005.4535 | 52.7996 | -133.4991 | 2005-12 | 383.4 |  |  | 377.2 |  | 377.3 |  | 375.9 | [5 empty] | 12.87 | 12.56 | 0.31 |  | 32.032 | 101.16 | 11.6 | 9.3 | 74.4 | 5.3 | 5374 | 165.5114
2005.4535 | 52.7997 | -133.4981 | 2005-12 | 383.2 | I | 283.6 | 377.1 | 275.3 | 377.2 | 275.4 | 375.8 | 274.4 | -101.4 | -4.18 | -6.87 | -3.22 | 12.87 | 12.56 | 0.31 | I | 32.029 | 101.16 | 11.5 | 9.2 | 74.1 | 5.1 | 5375 | 165.513
2005.4535 | 52.7996 | -133.4972 | 2005-12 | 383.1 |  |  | 377 |  | 377.1 |  | 375.7 | [5 empty] | 12.87 | 12.56 | 0.31 | I | 32.029 | 101.16 | 11.3 | 9 | 73.9 | 5 | 5376 | 165.5148
2005.4535 | 52.7995 | -133.4964 | 2005-12 | 383.1 | I | 283.2 | 377 | 275 | 377.1 | 275.1 | 375.7 | 274.1 | -101.62 | -3.8 | -6.46 | -2.93 | 12.87 | 12.57 | 0.3 |  | 32.028 | 101.16 | 11.4 | 9.1 | 73.7 | 5 | 5377 | 165.5164
2005.4535 | 52.7994 | -133.496 | 2005-12 | 383.2 |  |  | 377 |  | 377.1 |  | 375.7 | [5 empty] | 12.88 | 12.57 | 0.31 | I | 32.03 | 101.16 | 11.3 | 8.9 | 73.4 | 4.9 | 5378 | 165.5181
2005.4535 | 52.7994 | -133.4959 | 2005-12 | 383.3 | I | 283.7 | 377.2 | 275.4 | 377.3 | 275.5 | 375.9 | 274.5 | -101.41 | -3.68 | -6.32 | -2.84 | 12.88 | 12.57 | 0.31 |  | 32.032 | 101.16 | 11.2 | 8.8 | 73.2 | 4.9 | 5379 | 165.5198
2005.4535 | 52.7996 | -133.4962 | 2005-12 | 383.4 |  |  | 377.3 |  | 377.4 |  | 376 | [5 empty] | 12.88 | 12.57 | 0.31 | I | 32.031 | 101.16 | 11.2 | 8.8 | 73 | 4.8 | 5380 | 165.5215
2005.4535 | 52.7998 | -133.4963 | 2005-12 | 383.4 | I | 283.4 | 377.3 | 275.2 | 377.4 | 275.3 | 376 | 274.3 | -101.7 | -2.73 | -5.36 | -2.21 | 12.86 | 12.56 | 0.3 |  | 32.034 | 101.16 | 11 | 8.6 | 73.3 | 4.5 | 5381 | 165.5232
2005.4535 | 52.8001 | -133.4964 | 2005-12 | 383.4 |  |  | 377.3 |  | 377.4 |  | 376 | [5 empty] | 12.83 | 12.52 | 0.31 | I | 32.034 | 101.17 | 11 | 8.7 | 73.6 | 4.2 | 5382 | 165.5249
2005.4535 | 52.7994 | -133.4993 | 2005-12 | 383.5 | I | 283.6 | 377.4 | 275.4 | 377.5 | 275.5 | 376.1 | 274.5 | -101.66 | -0.75 | -3.58 | -1.21 | 12.85 | 12.54 | 0.31 |  | 32.03 | 101.17 | 11.1 | 8.9 | 74 | 3.7 | 5383 | 165.5359
2005.4535 | 52.7995 | -133.4997 | 2005-12 | 383.5 |  |  | 377.5 |  | 377.6 |  | 376.2 | [5 empty] | 12.86 | 12.55 | 0.31 | I | 32.028 | 101.17 | 11.2 | 8.9 | 74 | 3.6 | 5384 | 165.5375
2005.4535 | 52.7996 | -133.5 | 2005-12 | 383.5 | I | 282.9 | 377.4 | 274.7 | 377.5 | 274.8 | 376.1 | 273.8 | -102.34 | -0.48 | -3.29 | -1.06 | 12.86 | 12.55 | 0.31 |  | 32.028 | 101.17 | 11.3 | 9 | 74 | 3.5 | 5385 | 165.5393
2005.4535 | 52.7998 | -133.5002 | 2005-12 | 383.5 |  |  | 377.4 |  | 377.5 |  | 376.1 | [5 empty] | 12.86 | 12.55 | 0.31 | I | 32.029 | 101.17 | 11.1 | 8.8 | 74 | 3.5 | 5386 | 165.5409
2005.4535 | 52.8 | -133.5003 | 2005-12 | 383.5 | I | 282.6 | 377.4 | 274.5 | 377.5 | 274.6 | 376.1 | 273.6 | -102.57 | -0.46 | -3.07 | -0.95 | 12.85 | 12.55 | 0.3 |  | 32.028 | 101.17 | 11.4 | 9.1 | 73.8 | 3.4 | 5387 | 165.5426
2005.4535 | 52.8003 | -133.5004 | 2005-12 | 383.5 |  |  | 377.4 |  | 377.5 |  | 376.1 | [5 empty] | 12.86 | 12.55 | 0.31 | I | 32.032 | 101.17 | 11.2 | 8.9 | 73.6 | 3.4 | 5388 | 165.5443
2005.4536 | 52.8007 | -133.5004 | 2005-12 | 383.4 | I | 282.4 | 377.3 | 274.2 | 377.5 | 274.3 | 376 | 273.3 | -102.76 | -0.47 | -3.17 | -1 | 12.87 | 12.56 | 0.31 |  | 32.029 | 101.18 | 11.1 | 8.7 | 73.3 | 3.5 | 5389 | 165.546
2005.4536 | 52.8011 | -133.5009 | 2005-12 | 383.3 |  |  | 377.2 |  | 377.3 |  | 375.9 | [5 empty] | 12.89 | 12.57 | 0.32 |  | 32.028 | 101.18 | 11.3 | 8.9 | 73.2 | 3.5 | 5390 | 165.5477
2005.4536 | 52.8007 | -133.5016 | 2005-12 | 383.3 | I | 281.6 | 377.3 | 273.5 | 377.4 | 273.6 | 376 | 272.5 | -103.41 | -0.49 | -3.43 | -1.12 | 12.9 | 12.59 | 0.31 | I | 32.029 | 101.18 | 11.4 | 9 | 72.8 | 3.6 | 5391 | 165.5494
2005.4536 | 52.8 | -133.501 | 2005-12 | 383.4 |  |  | 377.3 |  | 377.4 |  | 376 | [5 empty] | 12.88 | 12.58 | 0.3 |  | 32.028 | 101.17 | 11.5 | 9 | 72.7 | 3.9 | 5392 | 165.5511
2005.4536 | 52.7998 | -133.5005 | 2005-12 | 383.4 | I | 281 | 377.3 | 272.8 | 377.4 | 272.9 | 376 | 271.9 | -104.09 | -2.99 | -5.68 | -2.38 | 12.83 | 12.52 | 0.31 |  | 32.036 | 101.18 | 11.3 | 8.9 | 73 | 4.6 | 5393 | 165.562
2005.4536 | 52.7995 | -133.5009 | 2005-12 | 383.4 |  |  | 377.3 |  | 377.4 |  | 376 | [5 empty] | 12.85 | 12.53 | 0.32 |  | 32.027 | 101.18 | 11.4 | 9 | 72.8 | 4.5 | 5394 | 165.5637
2005.4536 | 52.7996 | -133.5009 | 2005-12 | 383.3 | I | 282.1 | 377.2 | 273.8 | 377.4 | 273.9 | 376 | 272.9 | -103.03 | -2.17 | -4.85 | -1.89 | 12.87 | 12.55 | 0.32 | I | 32.028 | 101.18 | 11.2 | 8.8 | 72.5 | 4.3 | 5395 | 165.5654
2005.4536 | 52.7998 | -133.5009 | 2005-12 | 383.2 |  |  | 377.2 |  | 377.3 |  | 375.9 | [5 empty] | 12.87 | 12.56 | 0.31 |  | 32.025 | 101.18 | 11.1 | 8.7 | 72.4 | 4.1 | 5396 | 165.5671
2005.4536 | 52.8001 | -133.5009 | 2005-12 | 383.2 | I | 283 | 377.1 | 274.9 | 377.2 | 275.1 | 375.8 | 274 | -101.77 | -1.23 | -3.99 | -1.42 | 12.87 | 12.57 | 0.3 | I | 32.029 | 101.18 | 11.3 | 8.8 | 72 | 3.9 | 5397 | 165.5688
2005.4536 | 52.8003 | -133.5008 | 2005-12 | 383.1 |  |  | 377 |  | 377.1 |  | 375.7 | [5 empty] | 12.88 | 12.57 | 0.31 |  | 32.027 | 101.18 | 11.4 | 8.9 | 72.3 | 3.7 | 5398 | 165.5705
2005.4536 | 52.8006 | -133.5008 | 2005-12 | 383.2 | I | 283.2 | 377.2 | 275 | 377.3 | 275.1 | 375.9 | 274.1 | -101.78 | -0.48 | -3.3 | -1.07 | 12.88 | 12.57 | 0.31 | I | 32.028 | 101.19 | 11.4 | 9 | 72.7 | 3.5 | 5399 | 165.5722
2005.4536 | 52.8009 | -133.501 | 2005-12 | 383.4 |  |  | 377.3 |  | 377.4 |  | 376 | [5 empty] | 12.88 | 12.58 | 0.3 |  | 32.028 | 101.19 | 11.5 | 9.1 | 73.4 | 3.4 | 5400 | 165.5739
2005.4536 | 52.8011 | -133.5013 | 2005-12 | 383.4 | I | 283.5 | 377.4 | 275.3 | 377.5 | 275.4 | 376.1 | 274.4 | -101.65 | -0.43 | -2.69 | -0.79 | 12.89 | 12.58 | 0.31 | I | 32.026 | 101.19 | 11.5 | 9.1 | 73.7 | 3.2 | 5401 | 165.5756
2005.4536 | 52.8008 | -133.5021 | 2005-12 | 383.4 |  |  | 377.4 |  | 377.5 |  | 376.1 | [5 empty] | 12.88 | 12.57 | 0.31 |  | 32.028 | 101.19 | 11.6 | 9.2 | 74 | 3.2 | 5402 | 165.5773
2005.4537 | 52.8007 | -133.4997 | 2005-12 | 383.1 | I | 282.5 | 377.2 | 274.5 | 377.3 | 274.6 | 375.9 | 273.6 | -102.29 | -1.52 | -4.24 | -1.55 | 12.86 | 12.56 | 0.3 | I | 32.034 | 101.2 | 11.6 | 9.3 | 74 | 4 | 5403 | 165.5882
2005.4537 | 52.8007 | -133.4992 | 2005-12 | 383.1 |  |  | 377.1 |  | 377.2 |  | 375.8 | [5 empty] | 12.84 | 12.53 | 0.31 |  | 32.034 | 101.2 | 11.7 | 9.4 | 74 | 4 | 5404 | 165.5899
2005.4537 | 52.8009 | -133.4985 | 2005-12 | 383.1 | I | 280.6 | 377.2 | 272.4 | 377.3 | 272.5 | 375.9 | 271.5 | -104.34 | -1.35 | -4.16 | -1.49 | 12.86 | 12.54 | 0.32 | I | 32.028 | 101.2 | 11.9 | 9.6 | 74.1 | 3.9 | 5405 | 165.5916
2005.4537 | 52.8011 | -133.4982 | 2005-12 | 383.2 |  |  | 377.2 |  | 377.3 |  | 375.9 | [5 empty] | 12.81 | 12.5 | 0.31 |  | 32.029 | 101.2 | 12 | 9.7 | 74.4 | 3.8 | 5406 | 165.5933
2005.4537 | 52.8013 | -133.4981 | 2005-12 | 383.2 | I | 280.1 | 377.2 | 271.9 | 377.4 | 272.1 | 375.9 | 271.1 | -104.9 | -0.82 | -3.74 | -1.27 | 12.87 | 12.55 | 0.32 | I | 32.021 | 101.2 | 12 | 9.7 | 74.6 | 3.7 | 5407 | 165.595
2005.4537 | 52.8015 | -133.4981 | 2005-12 | 383.3 |  |  | 377.2 |  | 377.4 |  | 376 | [5 empty] | 12.89 | 12.57 | 0.32 | I | 32.022 | 101.19 | 12.1 | 9.8 | 75 | 3.6 | 5408 | 165.5967
2005.4537 | 52.8021 | -133.4981 | 2005-12 | 383.3 | I | 281.3 | 377.2 | 273.2 | 377.4 | 273.3 | 376 | 272.3 | -103.67 | -0.6 | -3.53 | -1.17 | 12.89 | 12.58 | 0.31 |  | 32.025 | 101.19 | 12.2 | 9.9 | 74.8 | 3.6 | 5409 | 165.5984
2005.4537 | 52.803 | -133.4985 | 2005-12 |  | e | [11 empty] | 12.89 | 12.58 | 0.31 | I | 32.029 | 101.19 | 11.6 | 9.4 | 74.6 | 3.8 | 5410 | 165.6001
2005.4537 | 52.8017 | -133.4998 | 2005-12 | 383.3 | I | 281.8 | 377.3 | 273.6 | 377.4 | 273.7 | 376 | 272.7 | -103.25 | -1.4 | -4.17 | -1.51 | 12.88 | 12.57 | 0.31 |  | 32.029 | 101.19 | 11.7 | 9.4 | 74.4 | 4 | 5411 | 165.6018
2005.4537 | 52.8004 | -133.4986 | 2005-12 | 383.3 |  |  | 377.3 |  | 377.4 |  | 376 | [5 empty] | 12.88 | 12.58 | 0.3 | I | 32.025 | 101.19 | 11.7 | 9.4 | 74.2 | 4.1 | 5412 | 165.6035
2005.4537 | 52.7988 | -133.4997 | 2005-12 | 383.3 | I | 282.6 | 377.4 | 274.5 | 377.5 | 274.6 | 376.1 | 273.6 | -102.48 | -1.13 | -3.92 | -1.38 | 12.9 | 12.59 | 0.31 |  | 32.021 | 101.21 | 11.4 | 9.1 | 74 | 3.9 | 5413 | 165.6144
2005.4537 | 52.7987 | -133.4999 | 2005-12 | 383.3 |  |  | 377.4 |  | 377.5 |  | 376.1 | [5 empty] | 12.9 | 12.59 | 0.31 | I | 32.024 | 101.21 | 11.4 | 9.1 | 74.1 | 3.9 | 5414 | 165.6161
2005.4537 | 52.7981 | -133.501 | 2005-12 | 384.1 | I | 282.5 | 378.1 | 274.5 | 378.3 | 274.7 | 376.8 | 273.6 | -103.21 | -1.33 | -4.11 | -1.47 | 12.89 | 12.59 | 0.3 |  | 32.022 | 101.21 | 11.3 | 9 | 74 | 3.9 | 5415 | 165.6178
2005.4538 | 52.7998 | -133.5051 | 2005-12 | 384.9 |  |  | 378.9 |  | 379 |  | 377.6 | [5 empty] | 12.9 | 12.6 | 0.3 | I | 32.019 | 101.21 | 12.1 | 9.7 | 74 | 3.9 | 5416 | 165.6195
2005.4538 | 52.8013 | -133.5016 | 2005-12 | 384 | I | 283.2 | 378.1 | 275 | 378.2 | 275.1 | 376.8 | 274.1 | -102.71 | -0.98 | -3.8 | -1.31 | 12.93 | 12.61 | 0.32 |  | 32.015 | 101.21 | 11.8 | 9.4 | 74 | 3.8 | 5417 | 165.6212
2005.4538 | 52.8005 | -133.5001 | 2005-12 | 383.2 |  |  | 377.2 |  | 377.3 |  | 375.9 | [5 empty] | 12.93 | 12.63 | 0.3 | I | 32.02 | 101.21 | 11.6 | 9.3 | 74 | 3.7 | 5418 | 165.6229
2005.4538 | 52.8002 | -133.4997 | 2005-12 | 383.2 | I | 282.1 | 377.2 | 274 | 377.3 | 274.1 | 375.9 | 273.1 | -102.86 | -0.49 | -3.43 | -1.13 | 12.91 | 12.6 | 0.31 |  | 32.022 | 101.2 | 11.7 | 9.4 | 74 | 3.6 | 5419 | 165.6246
2005.4538 | 52.7998 | -133.4992 | 2005-12 | 383.2 |  |  | 377.2 |  | 377.3 |  | 375.9 | [5 empty] | 12.13 | 12.59 | -0.46 | I | 32.023 | 101.2 | 11.6 | 9.3 | 74 | 3.7 | 5420 | 165.6262
2005.4538 | 52.7996 | -133.4989 | 2005-12 | 383.2 | I | 280.6 | 377.3 | 272.5 | 377.4 | 272.6 | 376 | 271.6 | -104.38 | -1.18 | -4.02 | -1.42 | 12.83 | 12.52 | 0.31 |  | 32.028 | 101.2 | 11.6 | 9.3 | 74 | 3.9 | 5421 | 165.6279
2005.4538 | 52.7995 | -133.4987 | 2005-12 | 383.2 |  |  | 377.3 |  | 377.4 |  | 376 | [5 empty] | 12.73 | 12.43 | 0.3 |  | 32.043 | 101.2 | 11.6 | 9.3 | 74 | 4.1 | 5422 | 165.6296
2005.4538 | 52.7989 | -133.497 | 2005-12 | 383.5 | I | 279.1 | 377.5 | 270.9 | 377.6 | 271 | 376.2 | 270 | -106.19 | -3.45 | -6.19 | -2.69 | 12.89 | 12.57 | 0.32 |  | 32.006 | 101.21 | 11.8 | 9.4 | 74 | 4.8 | 5423 | 165.6406
2005.4538 | 52.7989 | -133.4964 | 2005-12 | 383.5 |  |  | 377.5 |  | 377.6 |  | 376.2 | [5 empty] | 12.93 | 12.62 | 0.31 | I | 32.009 | 101.21 | 11.9 | 9.5 | 74 | 4.7 | 5424 | 165.6423
2005.4538 | 52.7989 | -133.4957 | 2005-12 | 383.4 | I | 280.3 | 377.4 | 272.2 | 377.6 | 272.3 | 376.2 | 271.3 | -104.82 | -2.87 | -5.58 | -2.31 | 12.93 | 12.62 | 0.31 |  | 32.012 | 101.22 | 11.9 | 9.5 | 74 | 4.5 | 5425 | 165.644
2005.4538 | 52.799 | -133.4952 | 2005-12 | 383.3 |  |  | 377.3 |  | 377.4 |  | 376 | [5 empty] | 12.94 | 12.63 | 0.31 | I | 32.015 | 101.22 | 12 | 9.6 | 74 | 4.4 | 5426 | 165.6457
2005.4538 | 52.7992 | -133.4946 | 2005-12 | 383.3 | I | 280.9 | 377.4 | 272.8 | 377.5 | 272.9 | 376.1 | 271.9 | -104.17 | -2.71 | -5.4 | -2.21 | 12.94 | 12.63 | 0.31 |  | 32.015 | 101.22 | 12 | 9.6 | 74.3 | 4.5 | 5427 | 165.6474
2005.4538 | 52.7995 | -133.4937 | 2005-12 | 383.3 |  |  | 377.4 |  | 377.5 |  | 376.1 | [5 empty] | 12.94 | 12.64 | 0.3 |  | 32.018 | 101.22 | 11.8 | 9.5 | 74.5 | 4.6 | 5428 | 165.6491
2005.4538 | 52.7994 | -133.4925 | 2005-12 | 383.1 | I | 280.8 | 377.2 | 272.8 | 377.3 | 272.9 | 375.9 | 271.9 | -104.04 | -3.23 | -5.91 | -2.53 | 12.94 | 12.63 | 0.31 | I | 32.017 | 101.22 | 11.6 | 9.3 | 74.7 | 4.7 | 5429 | 165.6508
2005.4538 | 52.7989 | -133.4918 | 2005-12 | 382.9 |  |  | 377 |  | 377.1 |  | 375.7 | [5 empty] | 12.95 | 12.64 | 0.31 |  | 32.017 | 101.22 | 11.7 | 9.5 | 74.9 | 4.8 | 5430 | 165.6525
2005.4538 | 52.7978 | -133.4906 | 2005-12 | 383.2 | I | 280.6 | 377.2 | 272.6 | 377.3 | 272.7 | 375.9 | 271.7 | -104.25 | -3.64 | -6.35 | -2.81 | 12.95 | 12.64 | 0.31 | I | 32.017 | 101.22 | 11.7 | 9.4 | 75 | 4.9 | 5431 | 165.6542
2005.4539 | 52.7963 | -133.4883 | 2005-12 | 383.4 |  |  | 377.4 |  | 377.5 |  | 376.1 | [5 empty] | 12.95 | 12.64 | 0.31 |  | 32.014 | 101.21 | 11.8 | 9.6 | 75 | 4.9 | 5432 | 165.6559
2005.4539 | 52.7869 | -133.4749 | 2005-12 | 383.6 | I | 281.1 | 377.6 | 273 | 377.7 | 273.1 | 376.3 | 272.1 | -104.21 | -4.97 | -7.82 | -3.85 | 12.86 | 12.55 | 0.31 | I | 32.018 | 101.19 | 11.5 | 9.3 | 75 | 5.4 | 5433 | 165.6668
2005.4539 | 52.7852 | -133.473 | 2005-12 | 383.6 |  |  | 377.6 |  | 377.7 |  | 376.3 | [5 empty] | 12.86 | 12.55 | 0.31 |  | 32.013 | 101.19 | 11.5 | 9.3 | 74.5 | 5.5 | 5434 | 165.6685
2005.4539 | 52.7836 | -133.471 | 2005-12 | 383.6 | I | 281.1 | 377.6 | 273 | 377.7 | 273.1 | 376.3 | 272.1 | -104.19 | -5.23 | -8.14 | -4.09 | 12.85 | 12.54 | 0.31 | I | 32.015 | 101.19 | 11.8 | 9.4 | 73.9 | 5.5 | 5435 | 165.6702
2005.4539 | 52.7821 | -133.469 | 2005-12 | 383.5 |  |  | 377.5 |  | 377.6 |  | 376.2 | [5 empty] | 12.87 | 12.55 | 0.32 |  | 32.008 | 101.19 | 11.8 | 9.4 | 73.5 | 5.6 | 5436 | 165.6719
2005.4539 | 52.7805 | -133.4669 | 2005-12 | 383.6 | I | 284.4 | 377.6 | 276 | 377.7 | 276.1 | 376.3 | 275 | -101.28 | -5.32 | -8.2 | -4.2 | 12.9 | 12.57 | 0.33 | I | 32.006 | 101.19 | 11.7 | 9.3 | 73 | 5.6 | 5437 | 165.6736
2005.4539 | 52.779 | -133.4649 | 2005-12 | 383.7 |  |  | 377.7 |  | 377.8 |  | 376.4 | [5 empty] | 12.91 | 12.6 | 0.31 |  | 32.007 | 101.19 | 11.8 | 9.3 | 72.2 | 5.7 | 5438 | 165.6753
2005.4539 | 52.7776 | -133.4627 | 2005-12 | 383.7 | I | 286.6 | 377.7 | 278.3 | 377.8 | 278.4 | 376.4 | 277.3 | -99.03 | -5.86 | -8.83 | -4.74 | 12.91 | 12.6 | 0.31 | I | 32.008 | 101.19 | 11.9 | 9.3 | 71.7 | 5.9 | 5439 | 165.677
2005.4539 | 52.7761 | -133.4606 | 2005-12 | 383.7 |  |  | 377.7 |  | 377.8 |  | 376.4 | [5 empty] | 12.9 | 12.59 | 0.31 |  | 32.008 | 101.2 | 11.9 | 9.2 | 70.8 | 6 | 5440 | 165.6786
2005.4539 | 52.7746 | -133.4585 | 2005-12 | 383.8 | I | 286.7 | 377.8 | 278.3 | 377.9 | 278.4 | 376.5 | 277.4 | -99.09 | -6.56 | -9.76 | -5.5 | 12.9 | 12.58 | 0.32 |  | 32.008 | 101.2 | 11.9 | 9.1 | 70 | 6.2 | 5441 | 165.6804
2005.4539 | 52.7735 | -133.457 | 2005-12 | 383.9 |  |  | 377.8 |  | 377.9 |  | 376.5 | [5 empty] | 12.89 | 12.58 | 0.31 | I | 32.009 | 101.19 | 11.8 | 9.2 | 71.3 | 6.1 | 5442 | 165.682
2005.454 | 52.7835 | -133.3967 | 2005-12 | 382.9 | I | 283.6 | 376.8 | 275.3 | 376.9 | 275.4 | 375.5 | 274.4 | -101.1 | -8.15 | -12.01 | -7.44 | 12.88 | 12.57 | 0.31 | I | 32.011 | 101.16 | 11.9 | 9.8 | 76.5 | 6.8 | 5443 | 165.693
2005.454 | 52.7853 | -133.3856 | 2005-12 | 382.8 |  |  | 376.6 |  | 376.8 |  | 375.4 | [5 empty] | 12.85 | 12.53 | 0.32 |  | 32.015 | 101.15 | 12 | 9.9 | 77 | 7.2 | 5444 | 165.6947
2005.454 | 52.7874 | -133.3748 | 2005-12 | 382.9 | I | 278.9 | 376.8 | 270.5 | 376.9 | 270.6 | 375.5 | 269.6 | -105.87 | -9.29 | -13.71 | -8.87 | 12.9 | 12.57 | 0.33 | I | 32.008 | 101.15 | 11.9 | 9.8 | 76.7 | 7.1 | 5445 | 165.6963
2005.454 | 52.7895 | -133.364 | 2005-12 | 383 |  |  | 376.9 |  | 377 |  | 375.6 | [5 empty] | 12.91 | 12.59 | 0.32 | I | 32.01 | 101.15 | 12 | 9.9 | 76.4 | 7 | 5446 | 165.6981
2005.454 | 52.7916 | -133.353 | 2005-12 | 383 | I | 277.9 | 376.9 | 269.5 | 377 | 269.6 | 375.6 | 268.6 | -106.97 | -8.91 | -13.13 | -8.27 | 12.93 | 12.6 | 0.33 |  | 32.003 | 101.16 | 12 | 9.8 | 76.2 | 6.9 | 5447 | 165.6997
2005.454 | 52.7936 | -133.342 | 2005-12 | 383 |  |  | 376.9 |  | 377 |  | 375.6 | [5 empty] | 12.89 | 12.58 | 0.31 | I | 32.015 | 101.16 | 12 | 9.8 | 76 | 6.8 | 5448 | 165.7015
2005.454 | 52.7957 | -133.3311 | 2005-12 | 382.9 | I | 277.9 | 376.8 | 269.7 | 376.9 | 269.8 | 375.5 | 268.8 | -106.74 | -8.81 | -12.98 | -8.14 | 12.91 | 12.59 | 0.32 |  | 32.014 | 101.17 | 12.1 | 9.9 | 75.5 | 6.9 | 5449 | 165.7031
2005.454 | 52.7978 | -133.3201 | 2005-12 | 382.8 |  |  | 376.7 |  | 376.8 |  | 375.4 | [5 empty] | 12.89 | 12.58 | 0.31 | I | 32.023 | 101.17 | 12.1 | 9.8 | 75.1 | 7 | 5450 | 165.7049
2005.454 | 52.8 | -133.3091 | 2005-12 | 382.7 | I | 278.6 | 376.6 | 270.3 | 376.7 | 270.4 | 375.3 | 269.4 | -105.98 | -9.21 | -13.59 | -8.75 | 12.94 | 12.61 | 0.33 |  | 32.01 | 101.17 | 11.9 | 9.6 | 74.4 | 7.1 | 5451 | 165.7065
2005.454 | 52.8021 | -133.2979 | 2005-12 | 382.7 |  |  | 376.6 |  | 376.7 |  | 375.3 | [5 empty] | 13.01 | 12.68 | 0.33 | I | 32.009 | 101.18 | 11.8 | 9.4 | 74 | 7.1 | 5452 | 165.7082
2005.454 | 52.8158 | -133.2277 | 2005-12 | 382.8 | I | 281.7 | 376.8 | 273.5 | 376.9 | 273.7 | 375.5 | 272.6 | -102.87 | -5.93 | -8.98 | -4.77 | 12.94 | 12.63 | 0.31 |  | 32.022 | 101.19 | 11.9 | 9.6 | 74.5 | 5.8 | 5453 | 165.7192
2005.454 | 52.8179 | -133.217 | 2005-12 | 382.9 |  |  | 376.8 |  | 376.9 |  | 375.5 | [5 empty] | 12.98 | 12.66 | 0.32 | I | 32.004 | 101.19 | 11.8 | 9.6 | 74.8 | 5.8 | 5454 | 165.7208
2005.454 | 52.8201 | -133.2063 | 2005-12 | 382.9 | I | 281.1 | 376.8 | 272.7 | 376.9 | 272.8 | 375.5 | 271.8 | -103.73 | -5.92 | -8.97 | -4.75 | 13.01 | 12.68 | 0.33 |  | 32.001 | 101.19 | 11.8 | 9.5 | 75 | 5.8 | 5455 | 165.7226
2005.454 | 52.8222 | -133.1953 | 2005-12 | 382.9 |  |  | 376.8 |  | 377 |  | 375.6 | [5 empty] | 13.05 | 12.73 | 0.32 | I | 32.005 | 101.2 | 11.8 | 9.5 | 75 | 5.8 | 5456 | 165.7242
2005.454 | 52.8243 | -133.1844 | 2005-12 | 382.8 | I | 282.4 | 376.8 | 274.2 | 376.9 | 274.3 | 375.5 | 273.3 | -102.21 | -5.71 | -8.69 | -4.56 | 13 | 12.69 | 0.31 |  | 32.02 | 101.2 | 11.8 | 9.6 | 75 | 5.7 | 5457 | 165.726
2005.454 | 52.8264 | -133.1735 | 2005-12 | 382.8 |  |  | 376.8 |  | 376.9 |  | 375.5 | [5 empty] | 12.97 | 12.66 | 0.31 | I | 32.009 | 101.2 | 11.8 | 9.5 | 75 | 5.7 | 5458 | 165.7276
2005.4541 | 52.8286 | -133.1624 | 2005-12 | 382.7 | I | 284.1 | 376.8 | 276 | 376.9 | 276.1 | 375.5 | 275 | -100.43 | -5.49 | -8.39 | -4.36 | 12.98 | 12.67 | 0.31 | I | 32.001 | 101.21 | 12 | 9.7 | 75 | 5.7 | 5459 | 165.7293
2005.4541 | 52.8308 | -133.1516 | 2005-12 | 382.7 |  |  | 376.7 |  | 376.8 |  | 375.4 | [5 empty] | 12.94 | 12.64 | 0.3 |  | 32.01 | 101.21 | 11.8 | 9.5 | 75 | 5.6 | 5460 | 165.731
2005.4541 | 52.8327 | -133.1406 | 2005-12 | 382.6 | I | 286 | 376.7 | 277.7 | 376.8 | 277.8 | 375.4 | 276.7 | -98.65 | -5.01 | -7.77 | -3.92 | 12.97 | 12.65 | 0.32 | I | 31.998 | 101.21 | 11.9 | 9.6 | 75 | 5.5 | 5461 | 165.7327
2005.4541 | 52.8348 | -133.1296 | 2005-12 | 382.6 |  |  | 376.7 |  | 376.8 |  | 375.4 | [5 empty] | 13 | 12.68 | 0.32 |  | 31.999 | 101.22 | 11.9 | 9.6 | 75 | 5.4 | 5462 | 165.7344
2005.4541 | 52.8484 | -133.0592 | 2005-12 | 383.3 | I | 285.9 | 377.4 | 277.7 | 377.5 | 277.8 | 376.1 | 276.8 | -99.3 | -6.17 | -9.24 | -5.07 | 12.86 | 12.55 | 0.31 |  | 32.013 | 101.22 | 11.9 | 9.6 | 75.4 | 6 | 5463 | 165.7453
2005.4541 | 52.8505 | -133.0483 | 2005-12 | 383.4 |  |  | 377.5 |  | 377.6 |  | 376.2 | [5 empty] | 12.85 | 12.54 | 0.31 |  | 32.021 | 101.22 | 11.9 | 9.6 | 74.9 | 6.3 | 5464 | 165.747
2005.4541 | 52.8527 | -133.0375 | 2005-12 | 383.4 | I | 284.4 | 377.4 | 276.2 | 377.5 | 276.3 | 376.1 | 275.2 | -100.9 | -7.7 | -11.36 | -6.85 | 12.84 | 12.52 | 0.32 | I | 32.02 | 101.21 | 11.9 | 9.6 | 74.3 | 6.6 | 5465 | 165.7487
2005.4541 | 52.8549 | -133.0265 | 2005-12 | 383.3 |  |  | 377.4 |  | 377.5 |  | 376.1 | [5 empty] | 12.82 | 12.51 | 0.31 |  | 32.02 | 101.21 | 11.8 | 9.5 | 74 | 6.9 | 5466 | 165.7504
2005.4541 | 52.8571 | -133.0156 | 2005-12 | 383.3 | I | 283.8 | 377.5 | 275.6 | 377.6 | 275.7 | 376.2 | 274.6 | -101.51 | -8.11 | -11.95 | -7.37 | 12.8 | 12.48 | 0.32 | I | 32.027 | 101.22 | 11.9 | 9.6 | 74.3 | 6.8 | 5467 | 165.7521
2005.4541 | 52.8592 | -133.0047 | 2005-12 | 383.3 |  |  | 377.5 |  | 377.6 |  | 376.2 | [5 empty] | 12.78 | 12.46 | 0.32 |  | 32.023 | 101.22 | 11.9 | 9.6 | 74.5 | 6.6 | 5468 | 165.7538
2005.4541 | 52.8612 | -132.9938 | 2005-12 | 383.6 | I | 283.7 | 377.8 | 275.4 | 377.9 | 275.5 | 376.5 | 274.5 | -101.94 | -7.51 | -11.09 | -6.57 | 12.81 | 12.49 | 0.32 | I | 32.016 | 101.22 | 11.8 | 9.5 | 74.8 | 6.5 | 5469 | 165.7555
2005.4541 | 52.8633 | -132.9829 | 2005-12 | 383.9 |  |  | 378 |  | 378.2 |  | 376.7 | [5 empty] | 12.85 | 12.53 | 0.32 |  | 32.015 | 101.22 | 11.9 | 9.6 | 75 | 6.4 | 5470 | 165.7572
2005.4541 | 52.8655 | -132.9721 | 2005-12 | 383.9 | I | 285.8 | 378 | 277.6 | 378.1 | 277.7 | 376.7 | 276.7 | -100.04 | -7.1 | -10.5 | -6.11 | 12.89 | 12.58 | 0.31 | I | 32.009 | 101.23 | 12.1 | 9.8 | 75.2 | 6.4 | 5471 | 165.7589
2005.4541 | 52.8667 | -132.9629 | 2005-12 | 383.9 |  |  | 378 |  | 378.1 |  | 376.7 | [5 empty] | 12.92 | 12.61 | 0.31 |  | 32.007 | 101.24 | 11.8 | 9.6 | 75.6 | 6.4 | 5472 | 165.7606
2005.4542 | 52.8656 | -132.9495 | 2005-12 | 383.1 | I | 293.6 | 377.4 | 285.4 | 377.5 | 285.5 | 376.1 | 284.4 | -91.72 | -7.63 | -11.24 | -7.08 | 12.91 | 12.6 | 0.31 | I | 32.006 | 101.29 | 11.8 | 9.4 | 73.4 | 6.9 | 5473 | 165.7715
2005.4542 | 52.8656 | -132.9496 | 2005-12 | 382.9 |  |  | 377.3 |  | 377.4 |  | 376 | [5 empty] | 12.92 | 12.6 | 0.32 |  | 32.005 | 101.29 | 11.9 | 9.4 | 72.6 | 6.9 | 5474 | 165.7732
2005.4542 | 52.8652 | -132.9495 | 2005-12 | 382.9 | I | 293.8 | 377.2 | 285.5 | 377.3 | 285.6 | 375.9 | 284.5 | -91.4 | -7.69 | -11.33 | -7.17 | 12.93 | 12.61 | 0.32 | I | 32.006 | 101.29 | 11.8 | 9.2 | 71.8 | 6.9 | 5475 | 165.7749
2005.4542 | 52.8648 | -132.949 | 2005-12 | 382.8 |  |  | 377.2 |  | 377.3 |  | 375.9 | [5 empty] | 12.93 | 12.61 | 0.32 |  | 32.004 | 101.3 | 11.8 | 9.1 | 70.6 | 7 | 5476 | 165.7766
2005.4542 | 52.8646 | -132.9488 | 2005-12 | 383 | I | 293.7 | 377.3 | 285.5 | 377.5 | 285.6 | 376 | 284.6 | -91.49 | -7.74 | -11.41 | -7.25 | 12.93 | 12.62 | 0.31 |  | 32.003 | 101.3 | 11.8 | 9.1 | 70 | 7 | 5477 | 165.7783
2005.4542 | 52.8645 | -132.9489 | 2005-12 | 383.2 |  |  | 377.5 |  | 377.7 |  | 376.2 | [5 empty] | 12.93 | 12.61 | 0.32 | I | 32.005 | 101.3 | 12 | 9.3 | 70.7 | 6.8 | 5478 | 165.78
2005.4542 | 52.8647 | -132.9485 | 2005-12 | 383.2 | I | 293.7 | 377.5 | 285.4 | 377.7 | 285.5 | 376.2 | 284.4 | -91.83 | -7.23 | -10.65 | -6.52 | 12.93 | 12.61 | 0.32 |  | 32.004 | 101.3 | 11.9 | 9.3 | 71.1 | 6.7 | 5479 | 165.7817
2005.4542 | 52.8648 | -132.9481 | 2005-12 | 383.2 |  |  | 377.5 |  | 377.7 |  | 376.2 | [5 empty] | 12.93 | 12.61 | 0.32 | I | 32.005 | 101.3 | 11.9 | 9.3 | 71.7 | 6.6 | 5480 | 165.7834
2005.4542 | 52.8648 | -132.9479 | 2005-12 | 383.3 | I | 294.4 | 377.7 | 286.1 | 377.8 | 286.2 | 376.4 | 285.1 | -91.26 | -6.65 | -9.81 | -5.79 | 12.93 | 12.61 | 0.32 |  | 32.006 | 101.3 | 12 | 9.4 | 72 | 6.5 | 5481 | 165.7851
2005.4542 | 52.8648 | -132.9478 | 2005-12 | 383.4 |  |  | 377.8 |  | 377.9 |  | 376.5 | [5 empty] | 12.93 | 12.61 | 0.32 | I | 32.005 | 101.3 | 11.8 | 9.3 | 72.3 | 6.6 | 5482 | 165.7868
2005.4542 | 52.8635 | -132.9464 | 2005-12 | 383 | I | 296.2 | 377.5 | 288 | 377.6 | 288.1 | 376.2 | 287 | -89.14 | -8.05 | -11.9 | -7.82 | 12.96 | 12.65 | 0.31 |  | 32.004 | 101.31 | 12.1 | 9.8 | 73.9 | 7.2 | 5483 | 165.7977
2005.4542 | 52.8629 | -132.9456 | 2005-12 | 383 |  |  | 377.4 |  | 377.5 |  | 376.1 | [5 empty] | 12.94 | 12.63 | 0.31 | I | 32.005 | 101.31 | 12.1 | 9.7 | 73.9 | 7.2 | 5484 | 165.7994
2005.4542 | 52.8624 | -132.9448 | 2005-12 | 383 | I | 296.4 | 377.4 | 288 | 377.5 | 288.1 | 376.1 | 287.1 | -89.04 | -8.1 | -11.98 | -7.9 | 12.93 | 12.61 | 0.32 |  | 32.002 | 101.31 | 12 | 9.6 | 73.7 | 7.2 | 5485 | 165.8011
2005.4543 | 52.8619 | -132.944 | 2005-12 | 383 |  |  | 377.4 |  | 377.5 |  | 376.1 | [5 empty] | 12.95 | 12.64 | 0.31 | I | 31.999 | 101.31 | 12 | 9.6 | 73.4 | 7.2 | 5486 | 165.8028
2005.4543 | 52.8614 | -132.9433 | 2005-12 | 382.9 | I | 296.7 | 377.3 | 288.4 | 377.4 | 288.5 | 376 | 287.4 | -88.61 | -8.06 | -11.92 | -7.86 | 12.95 | 12.63 | 0.32 |  | 32.003 | 101.31 | 12.1 | 9.6 | 73.1 | 7.2 | 5487 | 165.8045
2005.4543 | 52.861 | -132.9427 | 2005-12 | 382.8 |  |  | 377.2 |  | 377.3 |  | 375.9 | [5 empty] | 12.95 | 12.63 | 0.32 | I | 32 | 101.31 | 12 | 9.5 | 73 | 7.2 | 5488 | 165.8062
2005.4543 | 52.8606 | -132.9421 | 2005-12 | 382.8 | I | 297.3 | 377.2 | 289 | 377.4 | 289.1 | 376 | 288 | -87.92 | -8.13 | -12.04 | -8.01 | 12.96 | 12.65 | 0.31 |  | 31.997 | 101.31 | 12 | 9.5 | 72.3 | 7.3 | 5489 | 165.8079
2005.4543 | 52.8602 | -132.9416 | 2005-12 | 382.9 |  |  | 377.3 |  | 377.4 |  | 376 | [5 empty] | 12.96 | 12.65 | 0.31 | I | 31.998 | 101.31 | 12.1 | 9.5 | 71.9 | 7.3 | 5490 | 165.8096
2005.4543 | 52.8597 | -132.941 | 2005-12 | 382.9 | I | 297.2 | 377.3 | 288.9 | 377.4 | 289 | 376 | 287.9 | -88.03 | -8.37 | -12.43 | -8.39 | 12.95 | 12.64 | 0.31 | I | 32.001 | 101.31 | 12 | 9.4 | 71.3 | 7.4 | 5491 | 165.8113
2005.4543 | 52.8593 | -132.9404 | 2005-12 | 382.8 |  |  | 377.2 |  | 377.4 |  | 376 | [5 empty] | 12.97 | 12.65 | 0.32 |  | 31.999 | 101.31 | 12 | 9.4 | 71 | 7.5 | 5492 | 165.813
2005.4543 | 52.812 | -132.8872 | 2005-12 | 383.1 | I | 299 | 377.3 | 290.6 | 377.4 | 290.7 | 376 | 289.6 | -86.43 | -7.62 | -11.25 | -7.3 | 13.09 | 12.78 | 0.31 | I | 32.016 | 101.27 | 12 | 9.8 | 75 | 7.1 | 5493 | 165.8298
2005.4543 | 52.8072 | -132.8816 | 2005-12 | 383.1 |  |  | 377.4 |  | 377.5 |  | 376.1 | [5 empty] | 12.92 | 12.63 | 0.29 |  | 32.042 | 101.27 | 12 | 9.7 | 75 | 7.3 | 5494 | 165.8315
2005.4543 | 52.8035 | -132.878 | 2005-12 | 383.1 | I | 312.3 | 377.3 | 303.3 | 377.4 | 303.4 | 376 | 302.2 | -73.79 | -7.03 | -10.44 | -7.06 | 12.95 | 12.62 | 0.33 |  | 32.008 | 101.27 | 12 | 9.8 | 75 | 7.4 | 5495 | 165.8332
2005.4543 | 52.7996 | -132.8736 | 2005-12 | 383 |  |  | 377.2 |  | 377.3 |  | 375.9 | [5 empty] | 13.05 | 12.73 | 0.32 | I | 32.011 | 101.27 | 12.1 | 9.9 | 75 | 7.4 | 5496 | 165.8349
2005.4543 | 52.7947 | -132.868 | 2005-12 | 383 | I | 322.1 | 377.3 | 313.6 | 377.4 | 313.7 | 376 | 312.5 | -63.47 | -6.05 | -8.99 | -6.08 | 12.97 | 12.7 | 0.27 |  | 32.051 | 101.27 | 12.1 | 9.8 | 75 | 7.4 | 5497 | 165.8365
2005.4544 | 52.7898 | -132.862 | 2005-12 | 383.1 |  |  | 377.3 |  | 377.5 |  | 376 | [5 empty] | 12.89 | 12.6 | 0.29 | I | 32.042 | 101.27 | 12.1 | 9.8 | 75 | 7.4 | 5498 | 165.8382
2005.4544 | 52.7847 | -132.8562 | 2005-12 | 383.2 | I | 318.8 | 377.5 | 309.6 | 377.6 | 309.7 | 376.2 | 308.6 | -67.67 | -6.38 | -9.46 | -6.36 | 12.9 | 12.57 | 0.33 |  | 32.008 | 101.27 | 12 | 9.7 | 75 | 7.4 | 5499 | 165.8399
2005.4544 | 52.7796 | -132.8503 | 2005-12 | 383.4 |  |  | 377.7 |  | 377.8 |  | 376.4 | [5 empty] | 12.96 | 12.64 | 0.32 | I | 32.014 | 101.27 | 12.1 | 9.8 | 75.1 | 7.4 | 5500 | 165.8416
2005.4544 | 52.7746 | -132.8445 | 2005-12 | 383.3 | I | 316.6 | 377.6 | 307.8 | 377.7 | 307.9 | 376.3 | 306.8 | -69.46 | -6.66 | -9.89 | -6.71 | 12.93 | 12.63 | 0.3 |  | 32.033 | 101.27 | 12.1 | 9.9 | 75.4 | 7.4 | 5501 | 165.8433
2005.4544 | 52.7697 | -132.8386 | 2005-12 | 383.2 |  |  | 377.4 |  | 377.5 |  | 376.1 | [5 empty] | 12.98 | 12.65 | 0.33 | I | 32.01 | 101.27 | 12 | 9.8 | 75.7 | 7.5 | 5502 | 165.845
2005.4544 | 52.7346 | -132.7969 | 2005-12 | 383 | I | 318.5 | 377.2 | 309.7 | 377.3 | 309.8 | 375.9 | 308.7 | -67.24 | -6.14 | -9.08 | -6 | 13.27 | 12.98 | 0.29 |  | 32.011 | 101.28 | 12.2 | 9.9 | 74.8 | 7.2 | 5503 | 165.856
2005.4544 | 52.729 | -132.7904 | 2005-12 | 383 |  |  | 377.2 |  | 377.3 |  | 375.9 | [5 empty] | 13.34 | 13.02 | 0.32 | I | 31.991 | 101.28 | 12.1 | 9.8 | 74.4 | 7.3 | 5504 | 165.8576
2005.4544 | 52.7236 | -132.7838 | 2005-12 | 383.1 | I | 319.4 | 377.3 | 310.2 | 377.4 | 310.3 | 376 | 309.2 | -66.82 | -6.35 | -9.42 | -6.37 | 13.42 | 13.1 | 0.32 |  | 31.99 | 101.28 | 12.1 | 9.8 | 74.3 | 7.4 | 5505 | 165.8594
2005.4544 | 52.7182 | -132.7774 | 2005-12 | 383.3 |  |  | 377.4 |  | 377.5 |  | 376.1 | [5 empty] | 13.37 | 13.08 | 0.29 | I | 32.005 | 101.28 | 12.2 | 9.8 | 74.1 | 7.5 | 5506 | 165.861
2005.4544 | 52.7127 | -132.7707 | 2005-12 | 383.2 | I | 309.8 | 377.4 | 301 | 377.5 | 301.1 | 376.1 | 300 | -76.06 | -7.46 | -11.09 | -7.62 | 13.3 | 12.99 | 0.31 |  | 32.01 | 101.28 | 12.2 | 9.7 | 73.3 | 7.5 | 5507 | 165.8627
2005.4544 | 52.7073 | -132.7641 | 2005-12 | 383.1 |  |  | 377.3 |  | 377.4 |  | 376 | [5 empty] | 13.23 | 12.94 | 0.29 | I | 32.032 | 101.28 | 12.2 | 9.7 | 72.7 | 7.6 | 5508 | 165.8644
2005.4544 | 52.7019 | -132.7576 | 2005-12 | 383.1 | I | 302 | 377.3 | 293.7 | 377.5 | 293.8 | 376.1 | 292.7 | -83.35 | -8.29 | -12.36 | -8.56 | 13.13 | 12.84 | 0.29 | I | 32.044 | 101.28 | 12.3 | 9.7 | 71.7 | 7.6 | 5509 | 165.8661
2005.4544 | 52.6966 | -132.7509 | 2005-12 | 383.1 |  |  | 377.4 |  | 377.5 |  | 376.1 | [5 empty] | 13.09 | 12.8 | 0.29 |  | 32.037 | 101.28 | 12.3 | 9.6 | 71 | 7.6 | 5510 | 165.8678
2005.4544 | 52.6912 | -132.7445 | 2005-12 | 383.2 | I | 298.7 | 377.4 | 290.4 | 377.5 | 290.5 | 376.1 | 289.4 | -86.68 | -8.66 | -12.91 | -8.96 | 13.07 | 12.77 | 0.3 | I | 32.03 | 101.28 | 12.3 | 9.7 | 71.3 | 7.6 | 5511 | 165.8695
2005.4544 | 52.6859 | -132.7379 | 2005-12 | 383.2 |  |  | 377.4 |  | 377.5 |  | 376.1 | [5 empty] | 13.14 | 12.82 | 0.32 |  | 32.02 | 101.28 | 12.4 | 9.7 | 71.4 | 7.6 | 5512 | 165.8712
2005.4545 | 52.6518 | -132.6944 | 2005-12 | 383.2 | I | 293.2 | 377.5 | 285 | 377.6 | 285.1 | 376.2 | 284 | -92.16 | -8.77 | -13.01 | -8.79 | 13.13 | 12.82 | 0.31 |  | 32.011 | 101.29 | 12.3 | 9.9 | 74 | 7.4 | 5513 | 165.8821
2005.4545 | 52.6465 | -132.6877 | 2005-12 | 383.2 |  |  | 377.5 |  | 377.6 |  | 376.2 | [5 empty] | 13.13 | 12.82 | 0.31 |  | 32.009 | 101.29 | 12 | 9.6 | 73.8 | 7.5 | 5514 | 165.8838
2005.4545 | 52.6412 | -132.681 | 2005-12 | 383.3 | I | 292.5 | 377.5 | 284.2 | 377.6 | 284.3 | 376.2 | 283.3 | -92.95 | -9.23 | -13.76 | -9.52 | 13.13 | 12.82 | 0.31 | I | 32.021 | 101.28 | 12.1 | 9.7 | 73.5 | 7.6 | 5515 | 165.8855
2005.4545 | 52.6358 | -132.6744 | 2005-12 | 383.3 |  |  | 377.6 |  | 377.7 |  | 376.3 | [5 empty] | 13.13 | 12.83 | 0.3 |  | 32.016 | 101.28 | 12.2 | 9.7 | 73.2 | 7.7 | 5516 | 165.8872
2005.4545 | 52.6304 | -132.6677 | 2005-12 | 383.3 | I | 297.7 | 377.6 | 289.4 | 377.7 | 289.5 | 376.3 | 288.4 | -87.85 | -9.11 | -13.65 | -9.68 | 13.15 | 12.85 | 0.3 | I | 32.012 | 101.28 | 12.1 | 9.6 | 73 | 7.8 | 5517 | 165.8889
2005.4545 | 52.625 | -132.6609 | 2005-12 | 383.4 |  |  | 377.6 |  | 377.7 |  | 376.3 | [5 empty] | 13.17 | 12.86 | 0.31 |  | 32.009 | 101.29 | 12.1 | 9.6 | 72.8 | 7.6 | 5518 | 165.8906
2005.4545 | 52.6197 | -132.654 | 2005-12 | 383.3 | I | 301.1 | 377.6 | 292.6 | 377.7 | 292.7 | 376.3 | 291.6 | -84.68 | -7.8 | -11.55 | -7.67 | 13.18 | 12.87 | 0.31 | I | 32.014 | 101.29 | 12 | 9.5 | 72.5 | 7.3 | 5519 | 165.8923
2005.4545 | 52.6145 | -132.6469 | 2005-12 | 383.3 |  |  | 377.6 |  | 377.7 |  | 376.3 | [5 empty] | 13.15 | 12.85 | 0.3 |  | 32.02 | 101.29 | 12.2 | 9.6 | 72.3 | 7 | 5520 | 165.894
2005.4545 | 52.6092 | -132.6398 | 2005-12 | 383.4 | I | 301.3 | 377.6 | 292.9 | 377.7 | 293 | 376.3 | 291.9 | -84.46 | -6.67 | -9.82 | -6.02 | 13.16 | 12.85 | 0.31 | I | 32.007 | 101.29 | 12.2 | 9.6 | 72 | 6.7 | 5521 | 165.8957
2005.4545 | 52.6039 | -132.6327 | 2005-12 | 383.4 |  |  | 377.7 |  | 377.8 |  | 376.4 | [5 empty] | 13.15 | 12.85 | 0.3 | I | 32.003 | 101.29 | 12.2 | 9.6 | 71.8 | 6.6 | 5522 | 165.8974
2005.4545 | 52.5694 | -132.5856 | 2005-12 | 383.4 | I | 306 | 377.7 | 297.4 | 377.8 | 297.5 | 376.4 | 296.4 | -79.99 | -6.51 | -9.59 | -5.97 | 13.09 | 12.78 | 0.31 | I | 32.005 | 101.29 | 12.2 | 9.7 | 72.5 | 6.8 | 5523 | 165.9083
2005.4545 | 52.5643 | -132.5783 | 2005-12 | 383.4 |  |  | 377.7 |  | 377.8 |  | 376.4 | [5 empty] | 13.16 | 12.85 | 0.31 |  | 31.996 | 101.29 | 12.3 | 9.8 | 73 | 6.9 | 5524 | 165.91
2005.4546 | 52.5591 | -132.5712 | 2005-12 | 383.3 | I | 304.5 | 377.5 | 296 | 377.6 | 296.1 | 376.2 | 295 | -81.23 | -6.8 | -10.02 | -6.33 | 13.17 | 12.87 | 0.3 | I | 32.005 | 101.29 | 12.2 | 9.6 | 71.4 | 6.9 | 5525 | 165.9117
2005.4546 | 52.5538 | -132.5643 | 2005-12 | 383.1 |  |  | 377.4 |  | 377.5 |  | 376.1 | [5 empty] | 13.19 | 12.89 | 0.3 |  | 32.009 | 101.29 | 12.3 | 9.5 | 69.7 | 6.9 | 5526 | 165.9134
2005.4546 | 52.5486 | -132.5575 | 2005-12 | 383.2 | I | 309.5 | 377.4 | 301.2 | 377.6 | 301.3 | 376.2 | 300.2 | -75.97 | -6.27 | -9.23 | -5.79 | 13.12 | 12.84 | 0.28 |  | 32.028 | 101.29 | 12.3 | 9.4 | 68.5 | 6.9 | 5527 | 165.9151
2005.4546 | 52.5433 | -132.5507 | 2005-12 | 383.2 |  |  | 377.5 |  | 377.6 |  | 376.2 | [5 empty] | 13.1 | 12.8 | 0.3 | I | 32.026 | 101.29 | 12.2 | 9.1 | 67 | 6.8 | 5528 | 165.9168
2005.4546 | 52.538 | -132.5437 | 2005-12 | 383.2 | I | 310.2 | 377.5 | 301.6 | 377.6 | 301.7 | 376.2 | 300.6 | -75.57 | -6.19 | -9.11 | -5.69 | 13.07 | 12.77 | 0.3 |  | 32.03 | 101.29 | 12.1 | 9.2 | 68.3 | 6.8 | 5529 | 165.9185
2005.4546 | 52.5328 | -132.5371 | 2005-12 | 383.2 |  |  | 377.5 |  | 377.6 |  | 376.2 | [5 empty] | 13.07 | 12.77 | 0.3 | I | 32.026 | 101.3 | 12.2 | 9.4 | 69.8 | 6.8 | 5530 | 165.9202
2005.4546 | 52.5274 | -132.5302 | 2005-12 | 383.2 | I | 305.6 | 377.5 | 297.1 | 377.6 | 297.2 | 376.2 | 296.1 | -80.09 | -6.56 | -9.66 | -6.03 | 13.06 | 12.75 | 0.31 |  | 32.021 | 101.3 | 12.3 | 9.6 | 70.8 | 6.8 | 5531 | 165.9218
2005.4546 | 52.5221 | -132.5232 | 2005-12 | 383.1 |  |  | 377.5 |  | 377.6 |  | 376.2 | [5 empty] | 13.02 | 12.72 | 0.3 | I | 32.033 | 101.3 | 12.2 | 9.6 | 71.9 | 6.8 | 5532 | 165.9236
2005.4546 | 52.4868 | -132.4795 | 2005-12 | 383.1 | I | 301.8 | 377.3 | 293.1 | 377.5 | 293.2 | 376.1 | 292.1 | -83.96 | -7.01 | -10.33 | -6.51 | 13.17 | 12.84 | 0.33 |  | 32.026 | 101.29 | 12.3 | 9.8 | 73 | 6.9 | 5533 | 165.9345
2005.4546 | 52.4812 | -132.4732 | 2005-12 | 383.1 |  |  | 377.3 |  | 377.4 |  | 376 | [5 empty] | 13.21 | 12.9 | 0.31 | I | 32.025 | 101.29 | 12.4 | 9.9 | 73 | 7 | 5534 | 165.9362
2005.4546 | 52.4756 | -132.4667 | 2005-12 | 383.1 | I | 299.4 | 377.3 | 291.2 | 377.5 | 291.3 | 376.1 | 290.2 | -85.85 | -7.49 | -11.05 | -7.14 | 13.19 | 12.9 | 0.29 |  | 32.009 | 101.29 | 12.3 | 9.8 | 73 | 7.1 | 5535 | 165.9379
2005.4546 | 52.47 | -132.4602 | 2005-12 | 383.1 |  |  | 377.4 |  | 377.5 |  | 376.1 | [5 empty] | 13.17 | 12.86 | 0.31 | I | 31.994 | 101.29 | 12.4 | 9.9 | 73.3 | 7.2 | 5536 | 165.9396
2005.4546 | 52.4643 | -132.4539 | 2005-12 | 383.1 | I | 300 | 377.3 | 291.5 | 377.4 | 291.6 | 376 | 290.5 | -85.5 | -7.79 | -11.53 | -7.61 | 13.2 | 12.89 | 0.31 |  | 31.986 | 101.28 | 12.2 | 9.8 | 73.5 | 7.2 | 5537 | 165.9413
2005.4546 | 52.4587 | -132.4476 | 2005-12 | 383 |  |  | 377.2 |  | 377.3 |  | 375.9 | [5 empty] | 13.26 | 12.94 | 0.32 | I | 31.986 | 101.28 | 12.2 | 9.8 | 73.8 | 7.3 | 5538 | 165.943
2005.4546 | 52.453 | -132.441 | 2005-12 | 383.2 | I | 300.6 | 377.3 | 292.1 | 377.4 | 292.2 | 376 | 291.1 | -84.9 | -8.06 | -11.96 | -8.08 | 13.3 | 12.99 | 0.31 |  | 32.003 | 101.28 | 12.2 | 9.8 | 74.1 | 7.4 | 5539 | 165.9447
2005.4546 | 52.4474 | -132.4346 | 2005-12 | 383.3 |  |  | 377.4 |  | 377.6 |  | 376.2 | [5 empty] | 13.26 | 12.97 | 0.29 |  | 32.013 | 101.28 | 12.4 | 9.9 | 74 | 7.3 | 5540 | 165.9463
2005.4547 | 52.4417 | -132.4281 | 2005-12 | 383.2 | I | 299 | 377.4 | 290.8 | 377.5 | 290.9 | 376.1 | 289.8 | -86.29 | -7.72 | -11.4 | -7.45 | 13.2 | 12.91 | 0.29 | I | 32.012 | 101.28 | 12.2 | 9.8 | 74.1 | 7.2 | 5541 | 165.9481
2005.4547 | 52.436 | -132.4219 | 2005-12 | 383.1 |  |  | 377.3 |  | 377.5 |  | 376.1 | [5 empty] | 13.16 | 12.86 | 0.3 |  | 32.002 | 101.28 | 12.3 | 9.9 | 74 | 7 | 5542 | 165.9497
2005.4547 | 52.3997 | -132.3814 | 2005-12 | 383.1 | I | 297.4 | 377.4 | 289 | 377.5 | 289.1 | 376.1 | 288.1 | -87.99 | -7.62 | -11.24 | -7.22 | 13.01 | 12.7 | 0.31 |  | 31.999 | 101.28 | 12.3 | 9.7 | 71.7 | 7 | 5543 | 165.9607
2005.4547 | 52.3941 | -132.3754 | 2005-12 | 383.1 |  |  | 377.4 |  | 377.5 |  | 376.1 | [5 empty] | 13.08 | 12.76 | 0.32 | I | 31.992 | 101.29 | 12.3 | 9.7 | 72.1 | 7 | 5544 | 165.9624
2005.4547 | 52.3886 | -132.369 | 2005-12 | 383 | I | 299.5 | 377.3 | 291.2 | 377.4 | 291.3 | 376 | 290.2 | -85.75 | -7.32 | -10.8 | -6.89 | 13.08 | 12.78 | 0.3 |  | 32.005 | 101.29 | 12.3 | 9.8 | 72.7 | 7 | 5545 | 165.9641
2005.4547 | 52.3829 | -132.3631 | 2005-12 | 382.9 |  |  | 377.2 |  | 377.3 |  | 375.9 | [5 empty] | 13.05 | 12.76 | 0.29 |  | 32.008 | 101.29 | 12.3 | 9.8 | 73 | 7 | 5546 | 165.9658
2005.4547 | 52.3773 | -132.3571 | 2005-12 | 383 | I | 302.6 | 377.3 | 294.2 | 377.4 | 294.3 | 376 | 293.2 | -82.76 | -7.2 | -10.62 | -6.84 | 13.01 | 12.71 | 0.3 | I | 32.005 | 101.28 | 12.3 | 9.8 | 73 | 7.1 | 5547 | 165.9675
2005.4547 | 52.3716 | -132.3515 | 2005-12 | 383.1 |  |  | 377.3 |  | 377.5 |  | 376.1 | [5 empty] | 13.01 | 12.7 | 0.31 |  | 31.996 | 101.28 | 12.3 | 9.8 | 73 | 7.1 | 5548 | 165.9691
2005.4547 | 52.3662 | -132.3455 | 2005-12 | 383.1 | I | 305.1 | 377.4 | 296.7 | 377.5 | 296.8 | 376.1 | 295.7 | -80.41 | -7.3 | -10.8 | -7.12 | 12.98 | 12.68 | 0.3 | I | 31.995 | 101.28 | 12.4 | 9.9 | 73 | 7.2 | 5549 | 165.9708
2005.4547 | 52.3608 | -132.3393 | 2005-12 | 383.1 |  |  | 377.4 |  | 377.5 |  | 376.1 | [5 empty] | 12.99 | 12.68 | 0.31 |  | 31.993 | 101.28 | 12.3 | 9.8 | 73 | 7.3 | 5550 | 165.9725
2005.4547 | 52.3553 | -132.333 | 2005-12 | 383.1 | I | 306.8 | 377.4 | 298.4 | 377.5 | 298.5 | 376.1 | 297.3 | -78.71 | -7.43 | -11.01 | -7.4 | 12.97 | 12.67 | 0.3 | I | 32.019 | 101.28 | 12.3 | 9.8 | 73.5 | 7.4 | 5551 | 165.9742
2005.4547 | 52.3497 | -132.3267 | 2005-12 | 383 |  |  | 377.3 |  | 377.4 |  | 376 | [5 empty] | 12.91 | 12.61 | 0.3 |  | 32.024 | 101.27 | 12.2 | 9.8 | 74.2 | 7.4 | 5552 | 165.9759
2005.4548 | 52.3133 | -132.2855 | 2005-12 | 382.9 | I | 308.9 | 377.1 | 300 | 377.2 | 300.1 | 375.8 | 299 | -76.87 | -7.97 | -11.94 | -8.46 | 13.07 | 12.75 | 0.32 | I | 31.924 | 101.26 | 12.4 | 10 | 74 | 7.8 | 5553 | 165.9869
2005.4548 | 52.3075 | -132.2791 | 2005-12 | 382.9 |  |  | 377.1 |  | 377.2 |  | 375.8 | [5 empty] | 13.15 | 12.84 | 0.31 |  | 31.918 | 101.26 | 12.5 | 10.1 | 74 | 7.7 | 5554 | 165.9886
2005.4548 | 52.3017 | -132.2728 | 2005-12 | 382.9 | I | 310.7 | 377.1 | 302.1 | 377.2 | 302.2 | 375.8 | 301.1 | -74.67 | -7.41 | -11.04 | -7.64 | 13.14 | 12.85 | 0.29 | I | 31.917 | 101.26 | 12.3 | 9.9 | 74 | 7.6 | 5555 | 165.9902
2005.4548 | 52.296 | -132.2667 | 2005-12 | 382.9 |  |  | 377 |  | 377.2 |  | 375.8 | [5 empty] | 13.11 | 12.8 | 0.31 |  | 31.921 | 101.26 | 12.3 | 9.9 | 74 | 7.5 | 5556 | 165.992
2005.4548 | 52.2903 | -132.2605 | 2005-12 | 382.8 | I | 308.3 | 377 | 299.5 | 377.1 | 299.6 | 375.7 | 298.5 | -77.16 | -7.35 | -10.91 | -7.38 | 13.11 | 12.8 | 0.31 | I | 31.934 | 101.26 | 12.4 | 10 | 74 | 7.4 | 5557 | 165.9936
2005.4548 | 52.2845 | -132.2546 | 2005-12 | 382.7 |  |  | 376.9 |  | 377 |  | 375.6 | [5 empty] | 13.12 | 12.81 | 0.31 |  | 31.934 | 101.25 | 12.3 | 9.9 | 74.3 | 7.5 | 5558 | 165.9953
2005.4548 | 52.2787 | -132.2486 | 2005-12 | 382.8 | I | 307.7 | 377 | 299 | 377.1 | 299.1 | 375.7 | 298 | -77.65 | -7.56 | -11.25 | -7.7 | 13.11 | 12.81 | 0.3 |  | 31.938 | 101.25 | 12.3 | 10 | 74.6 | 7.5 | 5559 | 165.997
2005.4548 | 52.273 | -132.2427 | 2005-12 | 382.9 |  |  | 377.1 |  | 377.2 |  | 375.8 | [5 empty] | 13.14 | 12.82 | 0.32 | I | 31.932 | 101.25 | 12.4 | 10 | 74.8 | 7.5 | 5560 | 165.9987
2005.4548 | 52.2673 | -132.2369 | 2005-12 | 383 | I | 307.4 | 377.1 | 298.9 | 377.2 | 299 | 375.8 | 297.9 | -77.92 | -7.74 | -11.54 | -7.99 | 13.11 | 12.82 | 0.29 |  | 31.954 | 101.24 | 12.3 | 10 | 75 | 7.6 | 5561 | 166.0004
2005.4548 | 52.2615 | -132.2311 | 2005-12 | 383 |  |  | 377.1 |  | 377.3 |  | 375.9 | [5 empty] | 13.06 | 12.75 | 0.31 | I | 31.955 | 101.24 | 12.4 | 10.1 | 75 | 7.6 | 5562 | 166.0021
2005.4548 | 52.2247 | -132.1932 | 2005-12 | 382.7 | I | 306.1 | 376.8 | 297.5 | 376.9 | 297.6 | 375.5 | 296.5 | -79.06 | -7.44 | -11.03 | -7.41 | 13.02 | 12.72 | 0.3 | I | 31.945 | 101.23 | 12.2 | 10 | 75.8 | 7.4 | 5563 | 166.0131
2005.4548 | 52.2191 | -132.1873 | 2005-12 | 382.7 |  |  | 376.8 |  | 376.9 |  | 375.5 | [5 empty] | 13.04 | 12.72 | 0.32 | I | 31.95 | 101.23 | 12.4 | 10.1 | 75.9 | 7.3 | 5564 | 166.0147
2005.4548 | 52.2135 | -132.1814 | 2005-12 | 382.8 | I | 307.9 | 376.9 | 299.1 | 377 | 299.2 | 375.6 | 298.1 | -77.55 | -7.31 | -10.84 | -7.29 | 13.06 | 12.75 | 0.31 |  | 31.969 | 101.23 | 12.4 | 10.2 | 75.7 | 7.4 | 5565 | 166.0164
2005.4548 | 52.2081 | -132.1756 | 2005-12 | 383 |  |  | 377 |  | 377.1 |  | 375.7 | [5 empty] | 13.06 | 12.76 | 0.3 | I | 31.987 | 101.22 | 12.3 | 10.1 | 75.3 | 7.4 | 5566 | 166.0181
2005.4548 | 52.2026 | -132.1695 | 2005-12 | 382.9 | I | 317.5 | 376.9 | 308.2 | 377 | 308.3 | 375.6 | 307.1 | -68.5 | -6.62 | -9.83 | -6.7 | 13.14 | 12.82 | 0.32 |  | 32.001 | 101.22 | 12.4 | 10.1 | 75.2 | 7.5 | 5567 | 166.0198
2005.4549 | 52.1971 | -132.1634 | 2005-12 | 382.9 |  |  | 376.9 |  | 377 |  | 375.6 | [5 empty] | 13.18 | 12.86 | 0.32 | I | 32.019 | 101.22 | 12.3 | 10 | 75 | 7.5 | 5568 | 166.0215
2005.4549 | 52.1915 | -132.1575 | 2005-12 | 382.8 | I | 329.6 | 376.8 | 320.1 | 376.9 | 320.2 | 375.5 | 319 | -56.49 | -5.47 | -8.13 | -5.54 | 13.17 | 12.86 | 0.31 |  | 32.021 | 101.21 | 12.3 | 9.9 | 74.3 | 7.5 | 5569 | 166.0232
2005.4549 | 52.1859 | -132.1514 | 2005-12 | 382.8 |  |  | 376.7 |  | 376.8 |  | 375.4 | [5 empty] | 13.19 | 12.88 | 0.31 | I | 32.049 | 101.21 | 12.4 | 10 | 73.9 | 7.5 | 5570 | 166.0249
2005.4549 | 52.1803 | -132.1453 | 2005-12 | 382.8 | I | 337.4 | 376.8 | 327.7 | 376.9 | 327.8 | 375.5 | 326.6 | -48.91 | -4.68 | -6.94 | -4.71 | 13.19 | 12.88 | 0.31 |  | 32.062 | 101.21 | 12.4 | 10 | 73.3 | 7.4 | 5571 | 166.0266
2005.4549 | 52.1746 | -132.1394 | 2005-12 | 382.9 |  |  | 376.8 |  | 376.9 |  | 375.5 | [5 empty] | 13.18 | 12.88 | 0.3 |  | 32.068 | 101.21 | 12.3 | 9.8 | 73 | 7.4 | 5572 | 166.0283
2005.4549 | 52.1376 | -132.1014 | 2005-12 | 383 | I | 352.4 | 376.9 | 342.2 | 377 | 342.3 | 375.6 | 341 | -34.62 | -2.97 | -4.37 | -2.8 | 13.15 | 12.84 | 0.31 |  | 32.112 | 101.2 | 12.3 | 9.9 | 74 | 7 | 5573 | 166.0392
2005.4549 | 52.1319 | -132.0956 | 2005-12 | 383 |  |  | 376.9 |  | 377 |  | 375.6 | [5 empty] | 13.14 | 12.84 | 0.3 | I | 32.11 | 101.2 | 12.3 | 9.9 | 74 | 6.9 | 5574 | 166.0409
2005.4549 | 52.1262 | -132.0897 | 2005-12 | 382.9 | I | 351.2 | 376.9 | 341 | 377 | 341.1 | 375.6 | 339.8 | -35.74 | -3 | -4.42 | -2.8 | 13.13 | 12.82 | 0.31 |  | 32.111 | 101.2 | 12.1 | 9.7 | 73.9 | 6.9 | 5575 | 166.0426
2005.4549 | 52.1203 | -132.0839 | 2005-12 | 382.9 |  |  | 376.8 |  | 376.9 |  | 375.5 | [5 empty] | 13.13 | 12.82 | 0.31 | I | 32.11 | 101.19 | 12.2 | 9.8 | 73.6 | 7 | 5576 | 166.0443
2005.4549 | 52.1146 | -132.0781 | 2005-12 | 382.8 | I | 350.1 | 376.7 | 340 | 376.9 | 340.1 | 375.5 | 338.8 | -36.67 | -3.27 | -4.83 | -3.16 | 13.11 | 12.8 | 0.31 |  | 32.113 | 101.19 | 12.2 | 9.8 | 73.4 | 7.2 | 5577 | 166.046
2005.4549 | 52.1088 | -132.0723 | 2005-12 | 382.8 |  |  | 376.7 |  | 376.8 |  | 375.5 | [5 empty] | 13.13 | 12.81 | 0.32 |  | 32.106 | 101.19 | 12.3 | 9.8 | 73.2 | 7.3 | 5578 | 166.0477
2005.4549 | 52.1031 | -132.0663 | 2005-12 | 382.9 | I | 349.1 | 376.8 | 338.9 | 376.9 | 339 | 375.5 | 337.7 | -37.77 | -3.56 | -5.27 | -3.55 | 13.14 | 12.83 | 0.31 | I | 32.108 | 101.18 | 12.3 | 9.8 | 73.2 | 7.4 | 5579 | 166.0494
2005.4549 | 52.0974 | -132.0605 | 2005-12 | 383 |  |  | 376.9 |  | 377 |  | 375.6 | [5 empty] | 13.16 | 12.85 | 0.31 |  | 32.107 | 101.17 | 12.2 | 9.8 | 73.3 | 7.4 | 5580 | 166.0511
2005.4549 | 52.0917 | -132.0548 | 2005-12 | 382.9 | I | 348.9 | 376.7 | 338.6 | 376.8 | 338.6 | 375.4 | 337.4 | -38.05 | -3.67 | -5.46 | -3.72 | 13.18 | 12.86 | 0.32 | I | 32.109 | 101.17 | 12.2 | 9.8 | 73.6 | 7.5 | 5581 | 166.0528
2005.4549 | 52.086 | -132.0491 | 2005-12 | 382.8 |  |  | 376.6 |  | 376.7 |  | 375.3 | [5 empty] | 13.16 | 12.86 | 0.3 |  | 32.115 | 101.16 | 12.2 | 9.8 | 73.9 | 7.5 | 5582 | 166.0545
2005.455 | 52.0491 | -132.0113 | 2005-12 | 383.1 | I | 358.4 | 376.7 | 347.7 | 376.8 | 347.8 | 375.4 | 346.5 | -28.87 | -3.23 | -4.89 | -3.62 | 13.21 | 12.9 | 0.31 | I | 32.117 | 101.12 | 12.1 | 9.8 | 74.4 | 8.1 | 5583 | 166.0654
2005.455 | 52.0434 | -132.0053 | 2005-12 | 383.1 |  |  | 376.7 |  | 376.8 |  | 375.4 | [5 empty] | 13.19 | 12.9 | 0.29 |  | 32.113 | 101.12 | 12.2 | 9.9 | 74.7 | 8.1 | 5584 | 166.0671
2005.455 | 52.0376 | -131.9993 | 2005-12 | 383 | I | 355.5 | 376.5 | 344.9 | 376.7 | 345 | 375.3 | 343.7 | -31.57 | -3.53 | -5.35 | -3.96 | 13.16 | 12.85 | 0.31 | I | 32.125 | 101.11 | 12.2 | 9.9 | 75 | 8.1 | 5585 | 166.0688
2005.455 | 52.0321 | -131.9934 | 2005-12 | 382.8 |  |  | 376.4 |  | 376.5 |  | 375.2 | [5 empty] | 13.13 | 12.84 | 0.29 |  | 32.133 | 101.11 | 12.2 | 9.9 | 75.2 | 8.1 | 5586 | 166.0705
2005.455 | 52.0265 | -131.9875 | 2005-12 | 382.9 | I | 352.6 | 376.5 | 342.4 | 376.6 | 342.5 | 375.2 | 341.2 | -33.99 | -3.84 | -5.82 | -4.34 | 13.08 | 12.79 | 0.29 | I | 32.15 | 101.11 | 12.2 | 9.9 | 75.3 | 8.2 | 5587 | 166.0722
2005.455 | 52.0209 | -131.9816 | 2005-12 | 382.9 |  |  | 376.5 |  | 376.6 |  | 375.2 | [5 empty] | 13 | 12.7 | 0.3 |  | 32.176 | 101.1 | 12.2 | 10 | 75.6 | 8.2 | 5588 | 166.0739
2005.455 | 52.0152 | -131.9758 | 2005-12 | 382.9 | I | 356.1 | 376.5 | 345.5 | 376.6 | 345.6 | 375.2 | 344.3 | -30.88 | -3.53 | -5.37 | -4.03 | 12.98 | 12.67 | 0.31 | I | 32.201 | 101.1 | 12.2 | 10 | 75.8 | 8.2 | 5589 | 166.0756
2005.455 | 52.0096 | -131.97 | 2005-12 | 382.9 |  |  | 376.4 |  | 376.6 |  | 375.2 | [5 empty] | 13.02 | 12.71 | 0.31 |  | 32.218 | 101.09 | 12.2 | 10 | 76.2 | 8.2 | 5590 | 166.0773
2005.455 | 52.0038 | -131.9642 | 2005-12 | 382.9 | I | 366.9 | 376.5 | 356.1 | 376.6 | 356.2 | 375.2 | 354.8 | -20.36 | -2.29 | -3.47 | -2.58 | 13.02 | 12.72 | 0.3 |  | 32.201 | 101.09 | 12.1 | 10 | 76.3 | 8.1 | 5591 | 166.079
2005.455 | 51.9984 | -131.9583 | 2005-12 | 383 |  |  | 376.5 |  | 376.6 |  | 375.3 | [5 empty] | 13.01 | 12.7 | 0.31 | I | 32.143 | 101.09 | 12.1 | 10 | 76.6 | 8.1 | 5592 | 166.0807
2005.455 | 51.9621 | -131.9207 | 2005-12 | 382.6 | I | 328.5 | 376.1 | 318.7 | 376.2 | 318.8 | 374.8 | 317.7 | -57.18 | -6.25 | -9.42 | -6.88 | 13.21 | 12.91 | 0.3 | I | 31.952 | 101.09 | 12.2 | 10.1 | 76.7 | 8 | 5593 | 166.0916
2005.4551 | 51.9566 | -131.915 | 2005-12 | 382.6 |  |  | 376 |  | 376.1 |  | 374.8 | [5 empty] | 13.21 | 12.9 | 0.31 |  | 31.936 | 101.08 | 12.2 | 10 | 76.1 | 8.1 | 5594 | 166.0933
2005.4551 | 51.9512 | -131.9095 | 2005-12 | 382.7 | I | 326.3 | 376.2 | 316.8 | 376.3 | 316.9 | 374.9 | 315.7 | -59.2 | -6.64 | -10.06 | -7.46 | 13.14 | 12.85 | 0.29 | I | 31.943 | 101.08 | 12.1 | 9.9 | 75.7 | 8.1 | 5595 | 166.095
2005.4551 | 51.9459 | -131.9038 | 2005-12 | 382.8 |  |  | 376.3 |  | 376.4 |  | 375 | [5 empty] | 13.17 | 12.85 | 0.32 | I | 31.919 | 101.08 | 12.2 | 9.9 | 75 | 8.2 | 5596 | 166.0967
2005.4551 | 51.9405 | -131.8981 | 2005-12 | 382.8 | I | 324.5 | 376.3 | 314.6 | 376.4 | 314.7 | 375 | 313.5 | -61.45 | -7.05 | -10.73 | -8.06 | 13.26 | 12.94 | 0.32 |  | 31.922 | 101.08 | 12.2 | 9.9 | 75.1 | 8.2 | 5597 | 166.0984
2005.4551 | 51.935 | -131.8923 | 2005-12 | 382.8 |  |  | 376.2 |  | 376.3 |  | 375 | [5 empty] | 13.25 | 12.94 | 0.31 | I | 31.933 | 101.08 | 12.2 | 9.9 | 75.4 | 8.3 | 5598 | 166.1001
2005.4551 | 51.9297 | -131.8865 | 2005-12 | 382.8 | I | 322.2 | 376.3 | 312.7 | 376.4 | 312.8 | 375 | 311.6 | -63.36 | -7.36 | -11.22 | -8.5 | 13.22 | 12.93 | 0.29 |  | 31.939 | 101.08 | 12.1 | 9.9 | 75.7 | 8.3 | 5599 | 166.1018
2005.4551 | 51.9243 | -131.8808 | 2005-12 | 382.9 |  |  | 376.3 |  | 376.5 |  | 375.1 | [5 empty] | 13.21 | 12.9 | 0.31 | I | 31.934 | 101.08 | 12.3 | 10.1 | 75.9 | 8.3 | 5600 | 166.1034
2005.4551 | 51.919 | -131.8749 | 2005-12 | 382.9 | I | 320.1 | 376.3 | 310.5 | 376.4 | 310.6 | 375 | 309.5 | -65.54 | -7.69 | -11.75 | -8.95 | 13.23 | 12.93 | 0.3 |  | 31.928 | 101.07 | 12.2 | 10 | 76.2 | 8.3 | 5601 | 166.1051
2005.4551 | 51.9135 | -131.8692 | 2005-12 | 382.8 |  |  | 376.2 |  | 376.3 |  | 375 | [5 empty] | 13.24 | 12.93 | 0.31 | I | 31.932 | 101.07 | 12.2 | 10.1 | 76.3 | 8.3 | 5602 | 166.1068
2005.4551 | 51.8784 | -131.8322 | 2005-12 | 383 | I | 316.3 | 376.3 | 306.8 | 376.4 | 306.9 | 375 | 305.8 | -69.23 | -7.86 | -11.94 | -8.92 | 13.15 | 12.85 | 0.3 |  | 31.931 | 101.04 | 12.3 | 10.3 | 78 | 8.2 | 5603 | 166.1178
2005.4551 | 51.873 | -131.8267 | 2005-12 | 383 |  |  | 376.3 |  | 376.4 |  | 375 | [5 empty] | 13.14 | 12.83 | 0.31 | I | 31.93 | 101.04 | 12.2 | 10.1 | 77.2 | 8.2 | 5604 | 166.1195
2005.4551 | 51.8676 | -131.821 | 2005-12 | 383 | I | 315.5 | 376.3 | 305.9 | 376.4 | 306 | 375 | 304.8 | -70.2 | -7.91 | -12 | -8.92 | 13.19 | 12.88 | 0.31 |  | 31.917 | 101.04 | 12.2 | 10.1 | 76.6 | 8.1 | 5605 | 166.1212
2005.4551 | 51.8623 | -131.8154 | 2005-12 | 383 |  |  | 376.3 |  | 376.4 |  | 375 | [5 empty] | 13.24 | 12.92 | 0.32 | I | 31.922 | 101.04 | 12.3 | 10.1 | 76 | 8.1 | 5606 | 166.1229
2005.4551 | 51.8569 | -131.8096 | 2005-12 | 383 | I | 318.6 | 376.3 | 308.7 | 376.4 | 308.8 | 375 | 307.7 | -67.3 | -7.54 | -11.43 | -8.47 | 13.27 | 12.95 | 0.32 |  | 31.925 | 101.03 | 12.3 | 10 | 75 | 8.1 | 5607 | 166.1246
2005.4551 | 51.8516 | -131.8037 | 2005-12 | 383 |  |  | 376.3 |  | 376.4 |  | 375 | [5 empty] | 13.3 | 12.98 | 0.32 | I | 31.928 | 101.03 | 12.3 | 10 | 75.2 | 8.1 | 5608 | 166.1262
2005.4551 | 51.8461 | -131.798 | 2005-12 | 382.9 | I | 319.6 | 376.2 | 309.8 | 376.3 | 309.9 | 374.9 | 308.7 | -66.13 | -7.27 | -10.98 | -8.04 | 13.32 | 13.01 | 0.31 | I | 31.934 | 101.03 | 12.2 | 10 | 75.5 | 8 | 5609 | 166.1279
2005.4551 | 51.8408 | -131.792 | 2005-12 | 382.8 |  |  | 376.1 |  | 376.2 |  | 374.8 | [5 empty] | 13.34 | 13.02 | 0.32 |  | 31.936 | 101.03 | 12.2 | 10 | 75.7 | 8 | 5610 | 166.1296
2005.4552 | 51.8353 | -131.786 | 2005-12 | 382.9 | I | 320 | 376.1 | 310.2 | 376.2 | 310.3 | 374.8 | 309.1 | -65.69 | -7.04 | -10.6 | -7.66 | 13.37 | 13.06 | 0.31 | I | 31.941 | 101.03 | 12.3 | 10.1 | 76 | 7.9 | 5611 | 166.1313
2005.4552 | 51.8299 | -131.7801 | 2005-12 | 382.9 |  |  | 376.1 |  | 376.2 |  | 374.9 | [5 empty] | 13.35 | 13.06 | 0.29 |  | 31.948 | 101.03 | 12.2 | 10 | 76.2 | 7.8 | 5612 | 166.133
2005.4552 | 51.7935 | -131.742 | 2005-12 | 383.2 | I | 323.4 | 376.4 | 313.6 | 376.5 | 313.7 | 375.1 | 312.5 | -62.6 | -5.87 | -8.71 | -5.84 | 13.27 | 12.97 | 0.3 |  | 31.943 | 101.03 | 12.1 | 9.9 | 75.5 | 7.3 | 5613 | 166.1439
2005.4552 | 51.7878 | -131.736 | 2005-12 | 383.2 |  |  | 376.4 |  | 376.5 |  | 375.2 | [5 empty] | 13.25 | 12.94 | 0.31 |  | 31.944 | 101.02 | 12.2 | 9.9 | 75 | 7.3 | 5614 | 166.1457
2005.4552 | 51.7821 | -131.7302 | 2005-12 | 383.1 | I | 323.2 | 376.3 | 313.2 | 376.4 | 313.3 | 375 | 312.2 | -62.86 | -5.71 | -8.45 | -5.57 | 13.21 | 12.9 | 0.31 | I | 31.959 | 101.02 | 12.1 | 9.9 | 75.2 | 7.2 | 5615 | 166.1473
2005.4552 | 51.7764 | -131.7241 | 2005-12 | 383 |  |  | 376.2 |  | 376.3 |  | 374.9 | [5 empty] | 13.22 | 12.91 | 0.31 |  | 31.951 | 101.02 | 12.1 | 9.9 | 75.5 | 7.2 | 5616 | 166.149
2005.4552 | 51.7709 | -131.7179 | 2005-12 | 383 | I | 323.5 | 376.2 | 313.5 | 376.3 | 313.6 | 374.9 | 312.5 | -62.47 | -5.46 | -8.05 | -5.2 | 13.23 | 12.92 | 0.31 | I | 31.942 | 101.01 | 12 | 9.8 | 75.7 | 7.1 | 5617 | 166.1507
2005.4552 | 51.7652 | -131.7117 | 2005-12 | 383.1 |  |  | 376.2 |  | 376.4 |  | 375 | [5 empty] | 13.23 | 12.92 | 0.31 |  | 31.944 | 101.01 | 12.1 | 9.9 | 76 | 7 | 5618 | 166.1524
2005.4552 | 51.7595 | -131.7057 | 2005-12 | 383.1 | I | 322 | 376.2 | 311.9 | 376.3 | 312 | 375 | 310.8 | -64.14 | -5.51 | -8.12 | -5.2 | 13.24 | 12.92 | 0.32 | I | 31.94 | 101.01 | 12 | 9.8 | 75.8 | 7 | 5619 | 166.1541
2005.4552 | 51.7539 | -131.6996 | 2005-12 | 383 |  |  | 376.2 |  | 376.3 |  | 374.9 | [5 empty] | 13.25 | 12.94 | 0.31 |  | 31.925 | 101 | 12 | 9.8 | 75.5 | 7.1 | 5620 | 166.1558
2005.4552 | 51.7482 | -131.6936 | 2005-12 | 383 | I | 320.3 | 376.1 | 310.4 | 376.2 | 310.5 | 374.8 | 309.3 | -65.46 | -5.85 | -8.65 | -5.66 | 13.27 | 12.96 | 0.31 | I | 31.928 | 101 | 12.1 | 9.9 | 75.4 | 7.2 | 5621 | 166.1575
2005.4552 | 51.7427 | -131.6874 | 2005-12 | 382.9 |  |  | 376 |  | 376.1 |  | 374.7 | [5 empty] | 13.3 | 12.99 | 0.31 |  | 31.919 | 101 | 12.1 | 9.8 | 75 | 7.2 | 5622 | 166.1592
2005.4553 | 51.7072 | -131.6455 | 2005-12 | 382.8 | I | 318.1 | 375.8 | 308.2 | 376 | 308.3 | 374.6 | 307.1 | -67.41 | -6.42 | -9.53 | -6.44 | 13.27 | 12.96 | 0.31 | I | 31.934 | 100.98 | 12.2 | 10.1 | 77.3 | 7.4 | 5623 | 166.1702
2005.4553 | 51.7018 | -131.6391 | 2005-12 | 382.8 |  |  | 375.8 |  | 376 |  | 374.6 | [5 empty] | 13.24 | 12.94 | 0.3 |  | 31.918 | 100.98 | 12.1 | 9.9 | 76.7 | 7.5 | 5624 | 166.1718
2005.4553 | 51.6964 | -131.6326 | 2005-12 | 382.8 | I | 316.7 | 375.9 | 306.8 | 376 | 306.9 | 374.6 | 305.7 | -68.84 | -6.88 | -10.26 | -7.13 | 13.22 | 12.91 | 0.31 | I | 31.896 | 100.97 | 12.2 | 10 | 76 | 7.6 | 5625 | 166.1735
2005.4553 | 51.6911 | -131.626 | 2005-12 | 382.9 |  |  | 375.9 |  | 376 |  | 374.7 | [5 empty] | 13.15 | 12.84 | 0.31 |  | 31.939 | 100.97 | 12.1 | 10 | 76.2 | 7.6 | 5626 | 166.1752
2005.4553 | 51.6857 | -131.6195 | 2005-12 | 382.9 | I | 317.8 | 375.9 | 307.9 | 376.1 | 308 | 374.7 | 306.8 | -67.82 | -6.78 | -10.12 | -7.03 | 13.14 | 12.83 | 0.31 | I | 31.945 | 100.97 | 12.1 | 9.9 | 76.4 | 7.6 | 5627 | 166.1769
2005.4553 | 51.6804 | -131.6129 | 2005-12 | 382.9 |  |  | 375.9 |  | 376 |  | 374.6 | [5 empty] | 13.13 | 12.82 | 0.31 | I | 31.963 | 100.96 | 12.2 | 10.1 | 76.8 | 7.6 | 5628 | 166.1786
2005.4553 | 51.6751 | -131.6062 | 2005-12 | 383 | I | 325.8 | 376 | 315.3 | 376.1 | 315.4 | 374.7 | 314.2 | -60.52 | -6.02 | -8.97 | -6.21 | 13.24 | 12.91 | 0.33 |  | 31.951 | 100.96 | 12.2 | 10.1 | 77 | 7.6 | 5629 | 166.1803
2005.4553 | 51.6698 | -131.5998 | 2005-12 | 383.1 |  |  | 376.1 |  | 376.2 |  | 374.8 | [5 empty] | 13.35 | 13.02 | 0.33 | I | 31.939 | 100.95 | 12.1 | 10 | 77 | 7.6 | 5630 | 166.182
2005.4553 | 51.6645 | -131.5931 | 2005-12 | 383.1 | I | 332.1 | 376 | 321.6 | 376.2 | 321.7 | 374.8 | 320.5 | -54.29 | -5.39 | -8.03 | -5.56 | 13.38 | 13.07 | 0.31 |  | 31.921 | 100.95 | 12.2 | 10.1 | 77 | 7.6 | 5631 | 166.1837
2005.4553 | 51.6593 | -131.5863 | 2005-12 | 383.2 |  |  | 376 |  | 376.2 |  | 374.8 | [5 empty] | 13.38 | 13.07 | 0.31 | I | 31.894 | 100.95 | 12.2 | 10.1 | 77 | 7.6 | 5632 | 166.1854
2005.4553 | 51.6249 | -131.5411 | 2005-12 | 383.2 | I | 316.1 | 376 | 306.1 | 376.1 | 306.2 | 374.7 | 305.1 | -69.63 | -7.96 | -12.1 | -9.07 | 13.26 | 12.96 | 0.3 |  | 31.721 | 100.92 | 12.2 | 10.2 | 78.3 | 8.2 | 5633 | 166.1963
2005.4553 | 51.6196 | -131.534 | 2005-12 | 383.2 |  |  | 376 |  | 376.1 |  | 374.8 | [5 empty] | 13.28 | 12.97 | 0.31 | I | 31.701 | 100.92 | 12.3 | 10.3 | 78.6 | 8.3 | 5634 | 166.198
2005.4553 | 51.6142 | -131.527 | 2005-12 | 383.2 | I | 315.1 | 376 | 305 | 376.1 | 305.1 | 374.8 | 304 | -70.75 | -8.45 | -12.94 | -9.95 | 13.31 | 13 | 0.31 |  | 31.691 | 100.92 | 12.2 | 10.3 | 78.7 | 8.4 | 5635 | 166.1997
2005.4553 | 51.6088 | -131.5202 | 2005-12 | 383.2 |  |  | 376 |  | 376.2 |  | 374.8 | [5 empty] | 13.3 | 12.99 | 0.31 | I | 31.679 | 100.92 | 12.2 | 10.3 | 79 | 8.5 | 5636 | 166.2014
2005.4554 | 51.6035 | -131.5133 | 2005-12 | 383.2 | I | 314.5 | 375.9 | 304.4 | 376 | 304.4 | 374.7 | 303.3 | -71.33 | -8.71 | -13.4 | -10.45 | 13.31 | 12.99 | 0.32 |  | 31.652 | 100.91 | 12.1 | 10.2 | 78.8 | 8.5 | 5637 | 166.2031
2005.4554 | 51.598 | -131.5063 | 2005-12 | 383.1 |  |  | 375.8 |  | 376 |  | 374.6 | [5 empty] | 13.33 | 13.02 | 0.31 | I | 31.638 | 100.91 | 12.1 | 10.1 | 78.6 | 8.5 | 5638 | 166.2048
2005.4554 | 51.5926 | -131.4995 | 2005-12 | 383.1 | I | 314.2 | 375.9 | 304.2 | 376 | 304.3 | 374.6 | 303.1 | -71.49 | -8.68 | -13.35 | -10.37 | 13.37 | 13.06 | 0.31 |  | 31.632 | 100.91 | 12.2 | 10.2 | 78.2 | 8.5 | 5639 | 166.2065
2005.4554 | 51.587 | -131.4928 | 2005-12 | 383.2 |  |  | 375.9 |  | 376.1 |  | 374.7 | [5 empty] | 13.38 | 13.06 | 0.32 | I | 31.634 | 100.91 | 12.3 | 10.3 | 78 | 8.5 | 5640 | 166.2082
2005.4554 | 51.5816 | -131.4858 | 2005-12 | 383 | I | 315.8 | 375.8 | 305.6 | 375.9 | 305.7 | 374.5 | 304.6 | -69.87 | -8.39 | -12.87 | -9.93 | 13.38 | 13.07 | 0.31 | I | 31.636 | 100.91 | 12.2 | 10.2 | 78.2 | 8.5 | 5641 | 166.2099
2005.4554 | 51.5762 | -131.4792 | 2005-12 | 382.8 |  |  | 375.6 |  | 375.7 |  | 374.3 | [5 empty] | 13.38 | 13.07 | 0.31 |  | 31.638 | 100.91 | 12.1 | 10.2 | 78.5 | 8.4 | 5642 | 166.2116
2005.4554 | 51.5404 | -131.436 | 2005-12 | 382.7 | I | 314.2 | 375.4 | 304.1 | 375.5 | 304.2 | 374.1 | 303.1 | -71.01 | -8.9 | -13.78 | -10.91 | 13.24 | 12.93 | 0.31 |  | 31.696 | 100.89 | 12.3 | 10.2 | 77 | 8.7 | 5643 | 166.2225
2005.4554 | 51.5349 | -131.4292 | 2005-12 | 382.6 |  |  | 375.4 |  | 375.5 |  | 374.1 | [5 empty] | 13.27 | 12.95 | 0.32 | I | 31.731 | 100.89 | 12.3 | 10.1 | 77 | 8.6 | 5644 | 166.2242
2005.4554 | 51.5293 | -131.4226 | 2005-12 | 382.7 | I | 314.8 | 375.4 | 304.5 | 375.5 | 304.6 | 374.1 | 303.5 | -70.59 | -8.54 | -13.12 | -10.17 | 13.3 | 12.98 | 0.32 |  | 31.745 | 100.89 | 12.3 | 10.2 | 77 | 8.5 | 5645 | 166.2259
2005.4554 | 51.5238 | -131.4161 | 2005-12 | 382.7 |  |  | 375.4 |  | 375.5 |  | 374.1 | [5 empty] | 13.31 | 13 | 0.31 |  | 31.758 | 100.89 | 12.2 | 10.1 | 77 | 8.4 | 5646 | 166.2276
2005.4554 | 51.5183 | -131.4094 | 2005-12 | 382.8 | I | 315.3 | 375.5 | 305.3 | 375.6 | 305.4 | 374.2 | 304.3 | -69.93 | -8.15 | -12.43 | -9.43 | 13.28 | 12.98 | 0.3 | I | 31.784 | 100.89 | 12.3 | 10.2 | 77 | 8.3 | 5647 | 166.2293
2005.4554 | 51.5126 | -131.4027 | 2005-12 | 382.8 |  |  | 375.5 |  | 375.7 |  | 374.3 | [5 empty] | 13.24 | 12.94 | 0.3 |  | 31.802 | 100.89 | 12.3 | 10.2 | 76.8 | 8.4 | 5648 | 166.231
2005.4554 | 51.5071 | -131.396 | 2005-12 | 382.7 | I | 312.5 | 375.5 | 302.6 | 375.6 | 302.7 | 374.2 | 301.6 | -72.6 | -8.7 | -13.34 | -10.28 | 13.17 | 12.87 | 0.3 | I | 31.813 | 100.88 | 12.3 | 10.1 | 76.4 | 8.4 | 5649 | 166.2327
2005.4554 | 51.5016 | -131.3892 | 2005-12 | 382.7 |  |  | 375.4 |  | 375.5 |  | 374.1 | [5 empty] | 13.12 | 12.81 | 0.31 |  | 31.815 | 100.88 | 12.3 | 10.1 | 76.3 | 8.5 | 5650 | 166.2344
2005.4554 | 51.4961 | -131.3825 | 2005-12 | 382.6 | I | 308.3 | 375.3 | 298.6 | 375.4 | 298.7 | 374 | 297.6 | -76.45 | -9.46 | -14.6 | -11.47 | 13.11 | 12.81 | 0.3 | I | 31.819 | 100.88 | 12.3 | 10.1 | 76 | 8.6 | 5651 | 166.2361
2005.4554 | 51.4907 | -131.3758 | 2005-12 | 382.5 |  |  | 375.2 |  | 375.3 |  | 373.9 | [5 empty] | 13.06 | 12.76 | 0.3 |  | 31.827 | 100.88 | 12.3 | 10.1 | 75.7 | 8.6 | 5652 | 166.2378
2005.4555 | 51.4556 | -131.3321 | 2005-12 | 382.8 | I | 298.5 | 375.6 | 288.9 | 375.7 | 289.1 | 374.3 | 288 | -86.3 | -10.58 | -16.29 | -12.72 | 12.95 | 12.64 | 0.31 | I | 31.821 | 100.87 | 12.1 | 9.9 | 75.8 | 8.6 | 5653 | 166.2487
2005.4555 | 51.4499 | -131.3255 | 2005-12 | 382.9 |  |  | 375.6 |  | 375.7 |  | 374.3 | [5 empty] | 12.97 | 12.65 | 0.32 |  | 31.834 | 100.87 | 12.3 | 10.1 | 76 | 8.6 | 5654 | 166.2504
2005.4555 | 51.4444 | -131.3187 | 2005-12 | 382.9 | I | 299.2 | 375.6 | 289.7 | 375.7 | 289.8 | 374.3 | 288.7 | -85.6 | -10.58 | -16.32 | -12.81 | 12.95 | 12.65 | 0.3 | I | 31.847 | 100.87 | 12.1 | 9.9 | 76 | 8.6 | 5655 | 166.2521
2005.4555 | 51.4389 | -131.312 | 2005-12 | 382.9 |  |  | 375.6 |  | 375.7 |  | 374.3 | [5 empty] | 12.96 | 12.65 | 0.31 |  | 31.845 | 100.87 | 12.1 | 9.9 | 76 | 8.6 | 5656 | 166.2538
2005.4555 | 51.4333 | -131.3054 | 2005-12 | 382.9 | I | 300.3 | 375.6 | 290.5 | 375.7 | 290.6 | 374.3 | 289.5 | -84.83 | -10.58 | -16.36 | -12.91 | 12.99 | 12.67 | 0.32 | I | 31.845 | 100.86 | 12.3 | 10.1 | 76 | 8.6 | 5657 | 166.2555
2005.4555 | 51.4278 | -131.2987 | 2005-12 | 382.9 |  |  | 375.6 |  | 375.7 |  | 374.4 | [5 empty] | 13.02 | 12.71 | 0.31 |  | 31.853 | 100.86 | 12.3 | 10.1 | 76 | 8.7 | 5658 | 166.2572
2005.4555 | 51.4222 | -131.2922 | 2005-12 | 383 | I | 302.5 | 375.7 | 292.8 | 375.8 | 292.9 | 374.4 | 291.9 | -82.56 | -10.42 | -16.15 | -12.84 | 13.01 | 12.71 | 0.3 |  | 31.858 | 100.86 | 12.1 | 9.9 | 76.2 | 8.7 | 5659 | 166.2589
2005.4555 | 51.4166 | -131.2859 | 2005-12 | 383.1 |  |  | 375.7 |  | 375.8 |  | 374.5 | [5 empty] | 13 | 12.69 | 0.31 | I | 31.856 | 100.85 | 12.2 | 10 | 76.5 | 8.7 | 5660 | 166.2605
2005.4555 | 51.4108 | -131.2794 | 2005-12 | 383 | I | 304.5 | 375.7 | 294.7 | 375.8 | 294.8 | 374.4 | 293.7 | -80.7 | -10.33 | -16.06 | -12.88 | 12.97 | 12.66 | 0.31 |  | 31.841 | 100.85 | 12.1 | 10 | 76.8 | 8.8 | 5661 | 166.2622
2005.4555 | 51.4051 | -131.273 | 2005-12 | 382.9 |  |  | 375.6 |  | 375.7 |  | 374.3 | [5 empty] | 12.95 | 12.64 | 0.31 | I | 31.825 | 100.85 | 12.2 | 10.1 | 77 | 8.8 | 5662 | 166.2639
2005.4555 | 51.3683 | -131.2318 | 2005-12 | 382.7 | I | 301.9 | 375.4 | 292.1 | 375.5 | 292.2 | 374.1 | 291.2 | -82.96 | -10.76 | -16.77 | -13.55 | 12.92 | 12.61 | 0.31 | I | 31.826 | 100.85 | 12.1 | 10 | 76.5 | 8.9 | 5663 | 166.2749
2005.4556 | 51.3625 | -131.2254 | 2005-12 | 382.7 |  |  | 375.4 |  | 375.5 |  | 374.1 | [5 empty] | 12.89 | 12.58 | 0.31 |  | 31.823 | 100.85 | 12.1 | 10 | 76.9 | 8.8 | 5664 | 166.2766
2005.4556 | 51.3567 | -131.219 | 2005-12 | 382.7 | I | 299.6 | 375.4 | 290 | 375.5 | 290.1 | 374.1 | 289 | -85.11 | -10.69 | -16.55 | -13.11 | 12.87 | 12.56 | 0.31 |  | 31.82 | 100.86 | 12.1 | 10 | 77 | 8.7 | 5665 | 166.2783
2005.4556 | 51.3509 | -131.2126 | 2005-12 | 382.6 |  |  | 375.4 |  | 375.5 |  | 374.1 | [5 empty] | 12.85 | 12.54 | 0.31 | I | 31.815 | 100.86 | 12.1 | 10 | 77 | 8.7 | 5666 | 166.2799
2005.4556 | 51.3451 | -131.2062 | 2005-12 | 382.8 | I | 298.3 | 375.5 | 288.7 | 375.6 | 288.8 | 374.3 | 287.7 | -86.56 | -11.15 | -17.37 | -13.98 | 12.83 | 12.51 | 0.32 |  | 31.821 | 100.86 | 12.1 | 10 | 77 | 8.8 | 5667 | 166.2816
2005.4556 | 51.3393 | -131.1997 | 2005-12 | 382.9 |  |  | 375.7 |  | 375.8 |  | 374.4 | [5 empty] | 12.87 | 12.55 | 0.32 | I | 31.829 | 100.86 | 12.2 | 10.1 | 77 | 8.9 | 5668 | 166.2833
2005.4556 | 51.3335 | -131.1932 | 2005-12 | 382.9 | I | 293 | 375.6 | 283.5 | 375.7 | 283.6 | 374.3 | 282.5 | -91.82 | -12.13 | -18.99 | -15.52 | 12.89 | 12.57 | 0.32 |  | 31.841 | 100.86 | 12.2 | 10.1 | 77 | 9 | 5669 | 166.285
2005.4556 | 51.3276 | -131.187 | 2005-12 | 382.8 |  |  | 375.6 |  | 375.7 |  | 374.3 | [5 empty] | 12.9 | 12.59 | 0.31 | I | 31.835 | 100.86 | 12 | 9.9 | 77.2 | 9 | 5670 | 166.2867
2005.4556 | 51.3217 | -131.1805 | 2005-12 | 382.9 | I | 293.8 | 375.6 | 284.4 | 375.8 | 284.5 | 374.4 | 283.4 | -90.92 | -12.01 | -18.81 | -15.37 | 12.88 | 12.57 | 0.31 |  | 31.824 | 100.87 | 12.1 | 10.1 | 77.6 | 9 | 5671 | 166.2884
2005.4556 | 51.3158 | -131.1741 | 2005-12 | 382.9 |  |  | 375.7 |  | 375.8 |  | 374.4 | [5 empty] | 12.87 | 12.56 | 0.31 | I | 31.821 | 100.87 | 12.1 | 10.1 | 77.7 | 9 | 5672 | 166.2901
2005.4556 | 51.2767 | -131.1327 | 2005-12 | 383.3 | I | 295 | 376.2 | 285.4 | 376.3 | 285.5 | 374.9 | 284.5 | -90.4 | -13.04 | -20.91 | -18.07 | 12.95 | 12.63 | 0.32 |  | 31.801 | 100.89 | 12.1 | 10.1 | 79.1 | 9.5 | 5673 | 166.301
2005.4556 | 51.2706 | -131.1264 | 2005-12 | 383.4 |  |  | 376.2 |  | 376.3 |  | 374.9 | [5 empty] | 12.93 | 12.62 | 0.31 | I | 31.794 | 100.88 | 12.1 | 10.2 | 79 | 9.5 | 5674 | 166.3028
2005.4556 | 51.2644 | -131.1201 | 2005-12 | 383.3 | I | 295.1 | 376.1 | 285.5 | 376.2 | 285.7 | 374.8 | 284.6 | -90.19 | -13.31 | -21.47 | -18.82 | 12.89 | 12.57 | 0.32 |  | 31.789 | 100.88 | 12 | 10.1 | 79 | 9.6 | 5675 | 166.3044
2005.4556 | 51.2583 | -131.1141 | 2005-12 | 383.1 |  |  | 375.9 |  | 376 |  | 374.7 | [5 empty] | 12.85 | 12.54 | 0.31 | I | 31.781 | 100.88 | 12.1 | 10.2 | 79 | 9.7 | 5676 | 166.3061
2005.4556 | 51.2523 | -131.1079 | 2005-12 | 383.2 | I | 295.6 | 376 | 286 | 376.1 | 286.1 | 374.7 | 285 | -89.69 | -13.56 | -22.03 | -19.61 | 12.84 | 12.52 | 0.32 |  | 31.771 | 100.87 | 12.1 | 10.2 | 79.3 | 9.8 | 5677 | 166.3078
2005.4556 | 51.2462 | -131.1019 | 2005-12 | 383.4 |  |  | 376.1 |  | 376.3 |  | 374.9 | [5 empty] | 12.85 | 12.53 | 0.32 |  | 31.776 | 100.87 | 12.1 | 10.2 | 79.6 | 9.8 | 5678 | 166.3095
2005.4556 | 51.24 | -131.0959 | 2005-12 | 383.3 | I | 295.1 | 376.1 | 285.5 | 376.2 | 285.6 | 374.8 | 284.5 | -90.27 | -13.98 | -22.9 | -20.72 | 12.87 | 12.55 | 0.32 | I | 31.774 | 100.86 | 12.1 | 10.3 | 79.8 | 9.9 | 5679 | 166.3112
2005.4557 | 51.2338 | -131.09 | 2005-12 | 383.3 |  |  | 376.1 |  | 376.2 |  | 374.8 | [5 empty] | 12.88 | 12.56 | 0.32 |  | 31.772 | 100.86 | 12.1 | 10.3 | 80 | 10 | 5680 | 166.3129
2005.4557 | 51.2277 | -131.0841 | 2005-12 | 383.3 | I | 295.3 | 376.1 | 285.7 | 376.2 | 285.8 | 374.8 | 284.8 | -90.03 | -14.17 | -23.31 | -21.32 | 12.89 | 12.57 | 0.32 | I | 31.773 | 100.86 | 12.2 | 10.4 | 79.7 | 10 | 5681 | 166.3146
2005.4557 | 51.2214 | -131.0782 | 2005-12 | 383.3 |  |  | 376.1 |  | 376.2 |  | 374.8 | [5 empty] | 12.91 | 12.59 | 0.32 |  | 31.784 | 100.86 | 12.1 | 10.2 | 79.4 | 10 | 5682 | 166.3163
2005.4557 | 51.1819 | -131.0401 | 2005-12 | 383.5 | I | 294.6 | 376.2 | 285.2 | 376.3 | 285.3 | 374.9 | 284.3 | -90.61 | -13.67 | -22.2 | -19.74 | 12.86 | 12.56 | 0.3 | I | 31.833 | 100.85 | 12.2 | 10.2 | 78 | 9.7 | 5683 | 166.3273
2005.4557 | 51.1758 | -131.0342 | 2005-12 | 383.5 |  |  | 376.2 |  | 376.3 |  | 374.9 | [5 empty] | 12.84 | 12.52 | 0.32 |  | 31.835 | 100.85 | 12.3 | 10.3 | 78 | 9.7 | 5684 | 166.3289
2005.4557 | 51.1699 | -131.0282 | 2005-12 | 383.4 | I | 294.5 | 376.1 | 284.9 | 376.2 | 285 | 374.8 | 284 | -90.82 | -13.4 | -21.63 | -18.97 | 12.87 | 12.55 | 0.32 | I | 31.832 | 100.85 | 12.3 | 10.3 | 78 | 9.6 | 5685 | 166.3306
2005.4557 | 51.1639 | -131.0223 | 2005-12 | 383.2 |  |  | 375.9 |  | 376 |  | 374.6 | [5 empty] | 12.88 | 12.57 | 0.31 |  | 31.823 | 100.85 | 12.3 | 10.3 | 78 | 9.5 | 5686 | 166.3323
2005.4557 | 51.1579 | -131.0163 | 2005-12 | 383.3 | I | 300.4 | 375.9 | 290.6 | 376.1 | 290.7 | 374.7 | 289.7 | -84.99 | -12.3 | -19.73 | -17.08 | 12.91 | 12.59 | 0.32 | I | 31.816 | 100.85 | 12.3 | 10.3 | 78 | 9.5 | 5687 | 166.334
2005.4557 | 51.1519 | -131.0107 | 2005-12 | 383.3 |  |  | 375.9 |  | 376 |  | 374.6 | [5 empty] | 12.93 | 12.61 | 0.32 |  | 31.832 | 100.84 | 12.4 | 10.4 | 78 | 9.5 | 5688 | 166.3357
2005.4557 | 51.1459 | -131.005 | 2005-12 | 383.4 | I | 306.5 | 376 | 296.5 | 376.1 | 296.6 | 374.7 | 295.6 | -79.17 | -11.48 | -18.42 | -15.97 | 12.95 | 12.64 | 0.31 | I | 31.826 | 100.84 | 12.3 | 10.3 | 78.1 | 9.5 | 5689 | 166.3374
2005.4557 | 51.1398 | -130.9992 | 2005-12 | 383.5 |  |  | 376.1 |  | 376.2 |  | 374.8 | [5 empty] | 12.93 | 12.61 | 0.32 |  | 31.806 | 100.83 | 12.4 | 10.4 | 78 | 9.5 | 5690 | 166.3391
2005.4557 | 51.1341 | -130.9929 | 2005-12 | 383.5 | I | 306.1 | 376.1 | 296.2 | 376.2 | 296.3 | 374.8 | 295.2 | -79.64 | -11.56 | -18.57 | -16.11 | 12.91 | 12.6 | 0.31 |  | 31.795 | 100.83 | 12.3 | 10.3 | 78 | 9.5 | 5691 | 166.3408
2005.4557 | 51.1283 | -130.9866 | 2005-12 | 383.5 |  |  | 376 |  | 376.1 |  | 374.7 | [5 empty] | 12.97 | 12.64 | 0.33 | I | 31.785 | 100.82 | 12.3 | 10.4 | 78.7 | 9.4 | 5692 | 166.3425
2005.4558 | 51.0912 | -130.9462 | 2005-12 | 383.2 | I | 298.5 | 375.8 | 288.6 | 375.9 | 288.7 | 374.5 | 287.7 | -86.83 | -11.49 | -18 | -14.73 | 12.86 | 12.54 | 0.32 | I | 31.828 | 100.81 | 12.3 | 10.5 | 80 | 9 | 5693 | 166.3534
2005.4558 | 51.0855 | -130.9399 | 2005-12 | 383.2 |  |  | 375.7 |  | 375.8 |  | 374.5 | [5 empty] | 12.85 | 12.53 | 0.32 |  | 31.821 | 100.81 | 12.3 | 10.5 | 79.9 | 8.9 | 5694 | 166.3551
2005.4558 | 51.0798 | -130.9336 | 2005-12 | 383.1 | I | 291.9 | 375.7 | 282.4 | 375.8 | 282.5 | 374.4 | 281.5 | -92.97 | -12.11 | -18.91 | -15.32 | 12.83 | 12.52 | 0.31 | I | 31.812 | 100.81 | 12.4 | 10.5 | 79.7 | 8.9 | 5695 | 166.3568
2005.4558 | 51.074 | -130.9272 | 2005-12 | 383.1 |  |  | 375.6 |  | 375.8 |  | 374.4 | [5 empty] | 12.81 | 12.49 | 0.32 |  | 31.807 | 100.8 | 12.2 | 10.3 | 79.4 | 8.9 | 5696 | 166.3585
2005.4558 | 51.0682 | -130.9207 | 2005-12 | 383.1 | I | 292.4 | 375.7 | 282.7 | 375.8 | 282.8 | 374.4 | 281.8 | -92.62 | -11.99 | -18.68 | -15.07 | 12.81 | 12.49 | 0.32 |  | 31.799 | 100.8 | 12.2 | 10.3 | 79.2 | 8.8 | 5697 | 166.3602
2005.4558 | 51.0624 | -130.9144 | 2005-12 | 383.2 |  |  | 375.7 |  | 375.8 |  | 374.4 | [5 empty] | 12.83 | 12.51 | 0.32 | I | 31.796 | 100.8 | 12.3 | 10.3 | 78.9 | 8.8 | 5698 | 166.3619
2005.4558 | 51.0565 | -130.908 | 2005-12 | 383.1 | I | 293.5 | 375.6 | 283.9 | 375.7 | 284 | 374.3 | 282.9 | -91.38 | -11.8 | -18.38 | -14.8 | 12.83 | 12.52 | 0.31 |  | 31.8 | 100.79 | 12.2 | 10.3 | 78.6 | 8.8 | 5699 | 166.3636
2005.4558 | 51.0506 | -130.9016 | 2005-12 | 383 |  |  | 375.5 |  | 375.6 |  | 374.2 | [5 empty] | 12.82 | 12.51 | 0.31 | I | 31.798 | 100.79 | 12.2 | 10.2 | 78.4 | 8.8 | 5700 | 166.3653
2005.4558 | 51.0448 | -130.8953 | 2005-12 | 383 | I | 294.3 | 375.5 | 284.5 | 375.6 | 284.6 | 374.2 | 283.6 | -90.67 | -11.71 | -18.23 | -14.69 | 12.84 | 12.52 | 0.32 |  | 31.79 | 100.79 | 12.3 | 10.3 | 78.1 | 8.8 | 5701 | 166.367
2005.4558 | 51.0388 | -130.889 | 2005-12 | 383.1 |  |  | 375.5 |  | 375.6 |  | 374.2 | [5 empty] | 12.86 | 12.53 | 0.33 | I | 31.792 | 100.78 | 12.2 | 10.2 | 78 | 8.8 | 5702 | 166.3687
2005.4558 | 51.0034 | -130.8474 | 2005-12 | 383.4 | I | 296.7 | 375.8 | 286.7 | 375.9 | 286.9 | 374.5 | 285.8 | -88.72 | -10.56 | -16.16 | -12.39 | 12.8 | 12.48 | 0.32 |  | 31.821 | 100.76 | 12.4 | 10.4 | 78 | 8.4 | 5703 | 166.3796
2005.4558 | 51.0013 | -130.8418 | 2005-12 | 383.5 |  |  | 375.8 |  | 375.9 |  | 374.5 | [5 empty] | 12.79 | 12.47 | 0.32 | I | 31.839 | 100.75 | 12.3 | 10.3 | 78 | 8.5 | 5704 | 166.3813
2005.4558 | 51.0002 | -130.8382 | 2005-12 | 383.5 | I | 299.5 | 375.8 | 289.5 | 375.9 | 289.6 | 374.5 | 288.5 | -85.98 | -10.51 | -16.18 | -12.61 | 12.75 | 12.43 | 0.32 |  | 31.88 | 100.74 | 12.3 | 10.3 | 78.3 | 8.5 | 5705 | 166.383
2005.4558 | 50.9999 | -130.8366 | 2005-12 | 383.4 |  |  | 375.7 |  | 375.8 |  | 374.4 | [5 empty] | 12.78 | 12.45 | 0.33 | I | 31.893 | 100.73 | 12.5 | 10.5 | 78.7 | 8.5 | 5706 | 166.3847
2005.4559 | 50.9998 | -130.8363 | 2005-12 | 383.3 | I | 309 | 375.5 | 298.5 | 375.6 | 298.6 | 374.2 | 297.5 | -76.68 | -9.28 | -14.25 | -11.04 | 12.79 | 12.47 | 0.32 |  | 31.902 | 100.72 | 12.5 | 10.6 | 79.3 | 8.5 | 5707 | 166.3864
2005.4559 | 50.9998 | -130.8367 | 2005-12 | 383.1 |  |  | 375.3 |  | 375.4 |  | 374 | [5 empty] | 12.8 | 12.48 | 0.32 | I | 31.907 | 100.71 | 12.4 | 10.5 | 79.7 | 8.5 | 5708 | 166.3881
2005.4559 | 50.9999 | -130.8375 | 2005-12 | 383.2 | I | 312.3 | 375.4 | 301.7 | 375.5 | 301.8 | 374.1 | 300.7 | -73.44 | -8.83 | -13.54 | -10.45 | 12.8 | 12.48 | 0.32 |  | 31.907 | 100.7 | 12.4 | 10.6 | 79.8 | 8.5 | 5709 | 166.3898
2005.4559 | 50.9999 | -130.8375 | 2005-12 | 383.4 |  |  | 375.5 |  | 375.7 |  | 374.3 | [5 empty] | 12.8 | 12.48 | 0.32 |  | 31.908 | 100.7 | 12.5 | 10.6 | 79.7 | 8.5 | 5710 | 166.3915
2005.4559 | 50.9999 | -130.8373 | 2005-12 | 383.3 | I | 313.3 | 375.5 | 302.7 | 375.6 | 302.8 | 374.2 | 301.6 | -72.53 | -8.81 | -13.53 | -10.51 | 12.8 | 12.48 | 0.32 | I | 31.908 | 100.69 | 12.5 | 10.6 | 79.3 | 8.5 | 5711 | 166.3931
2005.4559 | 50.9998 | -130.8369 | 2005-12 | 383.3 |  |  | 375.4 |  | 375.5 |  | 374.1 | [5 empty] | 12.8 | 12.48 | 0.32 |  | 31.907 | 100.69 | 12.5 | 10.6 | 79.2 | 8.5 | 5712 | 166.3948
2005.4559 | 51.0007 | -130.8371 | 2005-12 | 383.2 | I | 314.3 | 375.3 | 303.4 | 375.4 | 303.5 | 374 | 302.4 | -71.6 | -8.22 | -12.49 | -9.37 | 12.8 | 12.47 | 0.33 |  | 31.906 | 100.67 | 12.5 | 10.4 | 77 | 8.2 | 5713 | 166.4058
2005.4559 | 51.0005 | -130.8368 | 2005-12 | 383.2 |  |  | 375.2 |  | 375.3 |  | 373.9 | [5 empty] | 12.79 | 12.48 | 0.31 | I | 31.907 | 100.66 | 12.7 | 10.6 | 77 | 8.5 | 5714 | 166.4075
2005.4559 | 51.0005 | -130.8371 | 2005-12 | 383.1 | I | 313.7 | 375.1 | 302.8 | 375.2 | 302.9 | 373.8 | 301.8 | -72 | -9.32 | -14.52 | -11.72 | 12.79 | 12.47 | 0.32 | I | 31.905 | 100.64 | 12.7 | 10.5 | 77 | 8.8 | 5715 | 166.4092
2005.4559 | 51.0004 | -130.8379 | 2005-12 | 383.1 |  |  | 375 |  | 375.1 |  | 373.7 | [5 empty] | 12.79 | 12.47 | 0.32 |  | 31.907 | 100.64 | 12.5 | 10.4 | 77.2 | 9 | 5716 | 166.4109
2005.4559 | 51 | -130.8377 | 2005-12 | 383.1 | I | 313.8 | 375 | 303 | 375.1 | 303.1 | 373.7 | 302 | -71.8 | -9.8 | -15.48 | -12.92 | 12.79 | 12.47 | 0.32 | I | 31.907 | 100.63 | 12.6 | 10.5 | 77.5 | 9.1 | 5717 | 166.4126
2005.4559 | 50.9998 | -130.8374 | 2005-12 | 383.2 |  |  | 375 |  | 375.1 |  | 373.7 | [5 empty] | 12.8 | 12.48 | 0.32 |  | 31.908 | 100.62 | 12.5 | 10.5 | 77.6 | 9.2 | 5718 | 166.4143
2005.4559 | 50.9998 | -130.8369 | 2005-12 | 383.2 | I | 313.9 | 375.1 | 303 | 375.2 | 303.1 | 373.8 | 301.9 | -71.88 | -10.13 | -16.13 | -13.73 | 12.79 | 12.47 | 0.32 | I | 31.909 | 100.62 | 12.6 | 10.6 | 77.9 | 9.3 | 5719 | 166.4159
2005.4559 | 50.9999 | -130.8369 | 2005-12 | 383.3 |  |  | 375.2 |  | 375.3 |  | 373.9 | [5 empty] | 12.79 | 12.47 | 0.32 |  | 31.907 | 100.62 | 12.7 | 10.7 | 78.3 | 9.4 | 5720 | 166.4176
2005.4559 | 51 | -130.8373 | 2005-12 | 383.3 | I | 313.8 | 375.2 | 302.8 | 375.3 | 302.9 | 373.9 | 301.8 | -72.17 | -10.33 | -16.52 | -14.2 | 12.79 | 12.46 | 0.33 | I | 31.906 | 100.62 | 12.5 | 10.5 | 78.7 | 9.4 | 5721 | 166.4193
2005.4559 | 51.0002 | -130.8378 | 2005-12 | 383.4 |  |  | 375.3 |  | 375.4 |  | 374 | [5 empty] | 12.78 | 12.46 | 0.32 |  | 31.909 | 100.63 | 12.4 | 10.5 | 79.3 | 9.4 | 5722 | 166.421
2005.456 | 50.9996 | -130.8365 | 2005-12 | 383.3 | I | 313.6 | 375.1 | 302.6 | 375.2 | 302.7 | 373.8 | 301.6 | -72.21 | -8.41 | -12.82 | -9.71 | 12.78 | 12.46 | 0.32 | I | 31.904 | 100.6 | 12.5 | 10.4 | 77.3 | 8.3 | 5723 | 166.432
2005.456 | 51.0005 | -130.8315 | 2005-12 | 383.3 |  |  | 375 |  | 375.1 |  | 373.7 | [5 empty] | 12.78 | 12.46 | 0.32 |  | 31.905 | 100.58 | 12.6 | 10.4 | 76.6 | 8.5 | 5724 | 166.4336
2005.456 | 51.0023 | -130.8244 | 2005-12 | 383.1 | I | 313.1 | 374.8 | 302.1 | 374.9 | 302.2 | 373.5 | 301.1 | -72.45 | -9.14 | -14.17 | -11.26 | 12.77 | 12.45 | 0.32 | I | 31.907 | 100.57 | 12.7 | 10.5 | 76.1 | 8.7 | 5725 | 166.4354
2005.456 | 51.0044 | -130.8159 | 2005-12 | 382.9 |  |  | 374.5 |  | 374.6 |  | 373.2 | [5 empty] | 12.74 | 12.43 | 0.31 |  | 31.913 | 100.54 | 12.7 | 10.4 | 75 | 8.9 | 5726 | 166.437
2005.456 | 51.0067 | -130.807 | 2005-12 | 383 | I | 313.4 | 374.6 | 302.3 | 374.7 | 302.4 | 373.3 | 301.3 | -72.02 | -10.06 | -15.97 | -13.52 | 12.74 | 12.42 | 0.32 | I | 31.893 | 100.52 | 12.8 | 10.4 | 75.1 | 9.3 | 5727 | 166.4387
2005.456 | 51.0091 | -130.7976 | 2005-12 | 383.2 |  |  | 374.6 |  | 374.7 |  | 373.3 | [5 empty] | 12.76 | 12.44 | 0.32 | I | 31.876 | 100.5 | 12.9 | 10.6 | 75.4 | 9.8 | 5728 | 166.4404
2005.456 | 51.0115 | -130.7885 | 2005-12 | 383.1 | I | 314.8 | 374.5 | 303.5 | 374.6 | 303.6 | 373.2 | 302.5 | -70.7 | -11.57 | -19.3 | -18.12 | 12.77 | 12.45 | 0.32 |  | 31.872 | 100.49 | 12.8 | 10.5 | 75.7 | 10.3 | 5729 | 166.4421
2005.456 | 51.014 | -130.7794 | 2005-12 | 383 |  |  | 374.2 |  | 374.3 |  | 373 | [5 empty] | 12.77 | 12.45 | 0.32 | I | 31.877 | 100.46 | 12.8 | 10.5 | 76 | 10.8 | 5730 | 166.4438
2005.456 | 51.0163 | -130.7702 | 2005-12 | 383.1 | I | 315.2 | 374.3 | 303.9 | 374.4 | 304 | 373.1 | 302.9 | -70.19 | -12.98 | -22.64 | -23.1 | 12.75 | 12.44 | 0.31 |  | 31.881 | 100.45 | 12.7 | 10.5 | 76 | 11.2 | 5731 | 166.4455
2005.456 | 51.0187 | -130.7611 | 2005-12 | 383.2 |  |  | 374.4 |  | 374.5 |  | 373.1 | [5 empty] | 12.72 | 12.41 | 0.31 | I | 31.892 | 100.43 | 12.7 | 10.5 | 76 | 11.4 | 5732 | 166.4472
2005.456 | 51.0337 | -130.7031 | 2005-12 | 383.1 | I | 316.4 | 373.9 | 304.5 | 374 | 304.6 | 372.6 | 303.5 | -69.09 | -14.68 | -27.14 | -30.56 | 12.75 | 12.43 | 0.32 |  | 31.846 | 100.33 | 12.7 | 10.5 | 76 | 12.3 | 5733 | 166.4582
2005.4561 | 51.0359 | -130.6941 | 2005-12 | 383.1 |  |  | 373.9 |  | 374 |  | 372.6 | [5 empty] | 12.79 | 12.46 | 0.33 | I | 31.822 | 100.34 | 12.8 | 10.6 | 76.3 | 12.4 | 5734 | 166.4599
2005.4561 | 51.0379 | -130.686 | 2005-12 | 383.1 | I | 316.2 | 374 | 304.3 | 374.1 | 304.4 | 372.7 | 303.3 | -69.36 | -14.76 | -27.31 | -30.79 | 12.84 | 12.52 | 0.32 |  | 31.815 | 100.35 | 12.7 | 10.5 | 76.4 | 12.3 | 5735 | 166.4615
2005.4561 | 51.0385 | -130.6822 | 2005-12 | 383.2 |  |  | 374 |  | 374.1 |  | 372.8 | [5 empty] | 12.87 | 12.55 | 0.32 | I | 31.825 | 100.36 | 12.6 | 10.5 | 76.8 | 12.3 | 5736 | 166.4633
2005.4561 | 51.039 | -130.6815 | 2005-12 | 383 | I | 318.4 | 374.3 | 307.2 | 374.5 | 307.4 | 373.1 | 306.2 | -66.86 | -13.92 | -25.52 | -28.33 | 12.88 | 12.58 | 0.3 |  | 31.833 | 100.5 | 12.7 | 10.6 | 78 | 12.2 | 5737 | 166.4768
2005.4561 | 51.0392 | -130.6815 | 2005-12 | 382.9 |  |  | 374.3 |  | 374.4 |  | 373.1 | [5 empty] | 12.88 | 12.57 | 0.31 | I | 31.836 | 100.5 | 12.6 | 10.6 | 78 | 12.1 | 5738 | 166.4785
2005.4561 | 51.0389 | -130.6812 | 2005-12 | 382.7 | I | 317.9 | 374 | 306.5 | 374.1 | 306.6 | 372.7 | 305.5 | -67.25 | -14 | -25.66 | -28.48 | 12.88 | 12.57 | 0.31 |  | 31.837 | 100.47 | 12.5 | 10.5 | 78.1 | 12.2 | 5739 | 166.4802
2005.4561 | 51.0394 | -130.677 | 2005-12 | 382.5 |  |  | 373.6 |  | 373.7 |  | 372.3 | [5 empty] | 12.87 | 12.57 | 0.3 | I | 31.837 | 100.43 | 12.6 | 10.6 | 78.3 | 12.4 | 5740 | 166.4819
2005.4561 | 51.0412 | -130.6688 | 2005-12 | 382.6 | I | 317.8 | 373.5 | 306.1 | 373.6 | 306.2 | 372.3 | 305 | -67.21 | -14.62 | -27.33 | -31.31 | 12.87 | 12.56 | 0.31 |  | 31.841 | 100.37 | 12.5 | 10.5 | 78.6 | 12.6 | 5741 | 166.4835
2005.4561 | 51.0432 | -130.6598 | 2005-12 | 382.8 |  |  | 373.5 |  | 373.6 |  | 372.2 | [5 empty] | 12.82 | 12.52 | 0.3 |  | 31.846 | 100.33 | 12.6 | 10.6 | 78.8 | 12.7 | 5742 | 166.4853
2005.4561 | 51.0453 | -130.6508 | 2005-12 | 382.7 | I | 316.5 | 373.4 | 304.9 | 373.5 | 305 | 372.1 | 303.9 | -68.23 | -15.35 | -29.16 | -34.26 | 12.73 | 12.44 | 0.29 | I | 31.86 | 100.3 | 12.6 | 10.7 | 79.3 | 12.9 | 5743 | 166.4869
2005.4561 | 51.0472 | -130.6419 | 2005-12 | 382.6 |  |  | 373.3 |  | 373.4 |  | 372.1 | [5 empty] | 12.69 | 12.4 | 0.29 |  | 31.86 | 100.3 | 12.5 | 10.6 | 79.7 | 12.8 | 5744 | 166.4886
2005.4561 | 51.0495 | -130.6329 | 2005-12 | 382.7 | I | 314.9 | 373.3 | 303.1 | 373.4 | 303.2 | 372.1 | 302.1 | -69.96 | -15.53 | -29.3 | -34.06 | 12.7 | 12.39 | 0.31 | I | 31.858 | 100.29 | 12.6 | 10.7 | 80.3 | 12.7 | 5745 | 166.4903
2005.4561 | 51.0517 | -130.6239 | 2005-12 | 382.7 |  |  | 373.3 |  | 373.4 |  | 372 | [5 empty] | 12.73 | 12.41 | 0.32 |  | 31.85 | 100.28 | 12.5 | 10.7 | 80.7 | 12.7 | 5746 | 166.492
2005.4562 | 51.0655 | -130.5642 | 2005-12 | 382.6 | I | 311.5 | 373.3 | 300 | 373.4 | 300.1 | 372 | 299 | -73.03 | -15.11 | -27.62 | -30.52 | 12.75 | 12.45 | 0.3 |  | 31.847 | 100.31 | 12.6 | 10.8 | 80.5 | 12.1 | 5747 | 166.503
2005.4562 | 51.0677 | -130.5548 | 2005-12 | 382.6 |  |  | 373.3 |  | 373.4 |  | 372 | [5 empty] | 12.76 | 12.45 | 0.31 |  | 31.841 | 100.32 | 12.5 | 10.7 | 80.3 | 12 | 5748 | 166.5046
2005.4562 | 51.0698 | -130.5454 | 2005-12 | 382.6 | I | 310 | 373.4 | 298.7 | 373.5 | 298.8 | 372.1 | 297.7 | -74.43 | -14.99 | -27.08 | -29.35 | 12.74 | 12.44 | 0.3 | I | 31.851 | 100.33 | 12.7 | 10.9 | 80.1 | 11.9 | 5749 | 166.5064
2005.4562 | 51.072 | -130.5359 | 2005-12 | 382.6 |  |  | 373.4 |  | 373.5 |  | 372.1 | [5 empty] | 12.73 | 12.43 | 0.3 |  | 31.868 | 100.33 | 12.6 | 10.8 | 80 | 11.8 | 5750 | 166.508
2005.4562 | 51.0742 | -130.5266 | 2005-12 | 382.6 | I | 310.3 | 373.4 | 298.7 | 373.5 | 298.9 | 372.1 | 297.8 | -74.35 | -14.75 | -26.47 | -28.38 | 12.76 | 12.45 | 0.31 | I | 31.861 | 100.33 | 12.7 | 10.9 | 80 | 11.7 | 5751 | 166.5098
2005.4562 | 51.0765 | -130.5173 | 2005-12 | 382.6 |  |  | 373.4 |  | 373.5 |  | 372.1 | [5 empty] | 12.77 | 12.47 | 0.3 |  | 31.866 | 100.33 | 12.7 | 10.9 | 80.1 | 11.7 | 5752 | 166.5114
2005.4562 | 51.0788 | -130.5078 | 2005-12 | 382.6 | I | 311.3 | 373.3 | 299.7 | 373.5 | 299.8 | 372.1 | 298.7 | -73.36 | -14.4 | -25.74 | -27.39 | 12.78 | 12.47 | 0.31 | I | 31.864 | 100.33 | 12.6 | 10.8 | 80 | 11.7 | 5753 | 166.5131
2005.4562 | 51.081 | -130.4983 | 2005-12 | 382.5 |  |  | 373.3 |  | 373.4 |  | 372 | [5 empty] | 12.78 | 12.47 | 0.31 |  | 31.864 | 100.33 | 12.7 | 10.9 | 80.2 | 11.6 | 5754 | 166.5148
2005.4562 | 51.0832 | -130.4889 | 2005-12 | 382.5 | I | 311.7 | 373.2 | 300.1 | 373.4 | 300.2 | 372 | 299.1 | -72.87 | -14.23 | -25.37 | -26.89 | 12.78 | 12.47 | 0.31 | I | 31.861 | 100.33 | 12.7 | 10.9 | 80.4 | 11.6 | 5755 | 166.5165
2005.4562 | 51.0856 | -130.4793 | 2005-12 | 382.4 |  |  | 373.2 |  | 373.3 |  | 371.9 | [5 empty] | 12.76 | 12.46 | 0.3 | I | 31.867 | 100.32 | 12.7 | 10.9 | 80.7 | 11.6 | 5756 | 166.5182
2005.4562 | 51.1003 | -130.4183 | 2005-12 | 382 | I | 314.5 | 372.7 | 302.8 | 372.8 | 302.9 | 371.5 | 301.8 | -69.68 | -13.54 | -24.08 | -25.43 | 12.65 | 12.34 | 0.31 | I | 31.884 | 100.31 | 12.7 | 11.1 | 83 | 11.6 | 5757 | 166.5291
2005.4562 | 51.1027 | -130.409 | 2005-12 | 381.9 |  |  | 372.7 |  | 372.8 |  | 371.4 | [5 empty] | 12.66 | 12.35 | 0.31 |  | 31.878 | 100.32 | 12.8 | 11.2 | 83 | 11.5 | 5758 | 166.5308
2005.4563 | 51.1051 | -130.3998 | 2005-12 | 382 | I | 313.4 | 372.8 | 301.8 | 372.9 | 301.9 | 371.6 | 300.8 | -70.79 | -13.4 | -23.58 | -24.45 | 12.67 | 12.36 | 0.31 | I | 31.877 | 100.32 | 12.8 | 11.2 | 83 | 11.4 | 5759 | 166.5325
2005.4563 | 51.1074 | -130.3904 | 2005-12 | 382.2 |  |  | 373 |  | 373.1 |  | 371.7 | [5 empty] | 12.7 | 12.39 | 0.31 |  | 31.875 | 100.33 | 12.7 | 11.1 | 83 | 11.3 | 5760 | 166.5342
2005.4563 | 51.1098 | -130.381 | 2005-12 | 382.1 | I | 313.9 | 372.9 | 302.2 | 373 | 302.4 | 371.6 | 301.2 | -70.37 | -12.87 | -22.36 | -22.64 | 12.7 | 12.39 | 0.31 |  | 31.882 | 100.33 | 12.7 | 11.1 | 83.2 | 11.1 | 5761 | 166.5359
2005.4563 | 51.1121 | -130.3716 | 2005-12 | 382 |  |  | 372.8 |  | 372.9 |  | 371.5 | [5 empty] | 12.71 | 12.41 | 0.3 | I | 31.873 | 100.34 | 12.8 | 11.3 | 83.5 | 10.9 | 5762 | 166.5376
2005.4563 | 51.1145 | -130.3621 | 2005-12 | 381.9 | I | 313.6 | 372.8 | 302.1 | 372.9 | 302.3 | 371.5 | 301.1 | -70.39 | -12.16 | -20.66 | -20.11 | 12.71 | 12.41 | 0.3 |  | 31.877 | 100.35 | 12.8 | 11.2 | 83.6 | 10.7 | 5763 | 166.5393
2005.4563 | 51.1169 | -130.3529 | 2005-12 | 381.9 |  |  | 372.8 |  | 372.9 |  | 371.6 | [5 empty] | 12.69 | 12.39 | 0.3 | I | 31.875 | 100.37 | 12.8 | 11.3 | 84 | 10.4 | 5764 | 166.541
2005.4563 | 51.1193 | -130.3436 | 2005-12 | 381.8 | I | 311.6 | 372.8 | 300.3 | 372.9 | 300.4 | 371.5 | 299.3 | -72.16 | -11.93 | -19.95 | -18.84 | 12.66 | 12.36 | 0.3 |  | 31.875 | 100.37 | 12.8 | 11.3 | 83.9 | 10.3 | 5765 | 166.5427
2005.4563 | 51.1217 | -130.3343 | 2005-12 | 381.7 |  |  | 372.7 |  | 372.8 |  | 371.4 | [5 empty] | 12.68 | 12.36 | 0.32 | I | 31.85 | 100.36 | 12.8 | 11.3 | 83.7 | 10.4 | 5766 | 166.5444
2005.4563 | 51.1346 | -130.2728 | 2005-12 | 381.8 | I | 306.5 | 372.6 | 295.1 | 372.7 | 295.2 | 371.3 | 294.1 | -77.25 | -13.39 | -22.79 | -22.24 | 12.79 | 12.48 | 0.31 |  | 31.832 | 100.33 | 12.8 | 11.3 | 83 | 10.7 | 5767 | 166.5553
2005.4563 | 51.1356 | -130.2627 | 2005-12 | 381.8 |  |  | 372.6 |  | 372.7 |  | 371.4 | [5 empty] | 12.8 | 12.49 | 0.31 | I | 31.835 | 100.33 | 12.9 | 11.3 | 83.2 | 10.6 | 5768 | 166.557
2005.4563 | 51.1366 | -130.2526 | 2005-12 | 381.8 | I | 305.7 | 372.5 | 294.1 | 372.6 | 294.2 | 371.3 | 293.1 | -78.19 | -13.28 | -22.44 | -21.6 | 12.85 | 12.52 | 0.33 |  | 31.828 | 100.33 | 12.8 | 11.3 | 83.5 | 10.5 | 5769 | 166.5587
2005.4563 | 51.1375 | -130.2425 | 2005-12 | 381.7 |  |  | 372.4 |  | 372.6 |  | 371.2 | [5 empty] | 12.87 | 12.56 | 0.31 | I | 31.832 | 100.33 | 12.8 | 11.3 | 83.7 | 10.5 | 5770 | 166.5604
2005.4563 | 51.1393 | -130.233 | 2005-12 | 381.8 | I | 314.6 | 372.6 | 302.9 | 372.7 | 303 | 371.3 | 301.8 | -69.48 | -11.5 | -19.24 | -18.2 | 12.9 | 12.59 | 0.31 |  | 31.825 | 100.33 | 12.8 | 11.3 | 84 | 10.4 | 5771 | 166.5621
2005.4563 | 51.1419 | -130.2237 | 2005-12 | 382 |  |  | 372.7 |  | 372.8 |  | 371.5 | [5 empty] | 12.92 | 12.61 | 0.31 | I | 31.833 | 100.33 | 12.9 | 11.4 | 84 | 10.3 | 5772 | 166.5638
2005.4563 | 51.1444 | -130.2147 | 2005-12 | 382 | I | 319.2 | 372.8 | 307.4 | 372.9 | 307.5 | 371.5 | 306.4 | -65.13 | -10.71 | -17.9 | -16.86 | 12.86 | 12.56 | 0.3 |  | 31.833 | 100.34 | 12.8 | 11.3 | 84 | 10.3 | 5773 | 166.5655
2005.4563 | 51.1469 | -130.2054 | 2005-12 | 382.1 |  |  | 372.9 |  | 373 |  | 371.6 | [5 empty] | 12.82 | 12.52 | 0.3 |  | 31.819 | 100.34 | 12.9 | 11.4 | 84 | 10.3 | 5774 | 166.5672
2005.4564 | 51.1495 | -130.1963 | 2005-12 | 382.2 | I | 316 | 373 | 304.4 | 373.1 | 304.5 | 371.7 | 303.4 | -68.35 | -11.25 | -18.79 | -17.7 | 12.78 | 12.48 | 0.3 | I | 31.817 | 100.34 | 12.8 | 11.3 | 84 | 10.3 | 5775 | 166.5689
2005.4564 | 51.152 | -130.1872 | 2005-12 | 382.3 |  |  | 373.1 |  | 373.2 |  | 371.8 | [5 empty] | 12.76 | 12.45 | 0.31 |  | 31.815 | 100.34 | 12.8 | 11.3 | 84.1 | 10.3 | 5776 | 166.5706
2005.4564 | 51.1669 | -130.1265 | 2005-12 | 382.2 | I | 316.7 | 373.1 | 305.2 | 373.2 | 305.3 | 371.8 | 304.1 | -67.69 | -10.59 | -17.4 | -15.84 | 12.64 | 12.34 | 0.3 |  | 31.864 | 100.34 | 12.8 | 11.3 | 84.2 | 10 | 5777 | 166.5815
2005.4564 | 51.1693 | -130.1171 | 2005-12 | 382.2 |  |  | 373.1 |  | 373.2 |  | 371.8 | [5 empty] | 12.61 | 12.31 | 0.3 | I | 31.868 | 100.34 | 12.8 | 11.3 | 84 | 9.9 | 5778 | 166.5832
2005.4564 | 51.1718 | -130.1075 | 2005-12 | 382.2 | I | 314.3 | 373.1 | 302.7 | 373.2 | 302.9 | 371.8 | 301.7 | -70.08 | -10.72 | -17.47 | -15.67 | 12.58 | 12.27 | 0.31 |  | 31.855 | 100.35 | 12.8 | 11.4 | 84 | 9.8 | 5779 | 166.5849
2005.4564 | 51.1743 | -130.098 | 2005-12 | 382.1 |  |  | 373 |  | 373.1 |  | 371.7 | [5 empty] | 12.58 | 12.27 | 0.31 |  | 31.865 | 100.35 | 12.7 | 11.2 | 84 | 9.7 | 5780 | 166.5866
2005.4564 | 51.1768 | -130.0884 | 2005-12 | 382.2 | I | 308.2 | 373.2 | 297 | 373.3 | 297.1 | 371.9 | 296 | -75.85 | -11.26 | -18.2 | -16.02 | 12.57 | 12.27 | 0.3 | I | 31.871 | 100.35 | 12.8 | 11.3 | 84 | 9.6 | 5781 | 166.5883
2005.4564 | 51.1794 | -130.079 | 2005-12 | 382.4 |  |  | 373.4 |  | 373.5 |  | 372.1 | [5 empty] | 12.57 | 12.26 | 0.31 |  | 31.869 | 100.36 | 12.8 | 11.3 | 84 | 9.5 | 5782 | 166.59
2005.4564 | 51.1819 | -130.0697 | 2005-12 | 382.3 | I | 309.3 | 373.2 | 298.1 | 373.3 | 298.2 | 372 | 297.1 | -74.88 | -10.81 | -17.32 | -14.96 | 12.57 | 12.27 | 0.3 | I | 31.857 | 100.35 | 12.8 | 11.3 | 84 | 9.5 | 5783 | 166.5917
2005.4564 | 51.1846 | -130.0605 | 2005-12 | 382.2 |  |  | 373.1 |  | 373.2 |  | 371.9 | [5 empty] | 12.6 | 12.28 | 0.32 |  | 31.84 | 100.35 | 12.8 | 11.3 | 84 | 9.4 | 5784 | 166.5934
2005.4564 | 51.1871 | -130.051 | 2005-12 | 382.3 | I | 308.8 | 373.2 | 297.3 | 373.3 | 297.4 | 371.9 | 296.3 | -75.61 | -10.62 | -16.89 | -14.34 | 12.64 | 12.32 | 0.32 | I | 31.83 | 100.35 | 12.8 | 11.3 | 84 | 9.3 | 5785 | 166.5951
2005.4564 | 51.1894 | -130.0413 | 2005-12 | 382.3 |  |  | 373.2 |  | 373.3 |  | 372 | [5 empty] | 12.64 | 12.33 | 0.31 |  | 31.833 | 100.35 | 12.8 | 11.3 | 84 | 9.2 | 5786 | 166.5967
2005.4565 | 51.1998 | -130.001 | 2005-12 | 382.5 | I | 308.6 | 373.6 | 297.4 | 373.7 | 297.5 | 372.4 | 296.4 | -75.96 | -9.22 | -14.16 | -10.98 | 12.67 | 12.36 | 0.31 | I | 31.828 | 100.42 | 12.9 | 11.5 | 84.6 | 8.5 | 5787 | 166.6077
2005.4565 | 51.1998 | -130.0007 | 2005-12 | 382.5 |  |  | 373.7 |  | 373.8 |  | 372.4 | [5 empty] | 12.67 | 12.36 | 0.31 |  | 31.824 | 100.43 | 13 | 11.6 | 84.7 | 8.3 | 5788 | 166.6094
2005.4565 | 51.1996 | -130.0007 | 2005-12 | 382.5 | I | 307.2 | 373.8 | 296.2 | 373.9 | 296.3 | 372.5 | 295.2 | -77.34 | -8.59 | -12.98 | -9.55 | 12.68 | 12.37 | 0.31 | I | 31.826 | 100.46 | 12.9 | 11.5 | 85 | 8.1 | 5789 | 166.6111
2005.4565 | 51.1995 | -130.0002 | 2005-12 | 382.5 |  |  | 373.8 |  | 373.9 |  | 372.6 | [5 empty] | 12.68 | 12.37 | 0.31 |  | 31.824 | 100.46 | 13 | 11.6 | 85 | 8 | 5790 | 166.6128
2005.4565 | 51.1995 | -129.9998 | 2005-12 | 382.5 | I | 311 | 373.8 | 300 | 373.9 | 300.1 | 372.5 | 299 | -73.55 | -7.95 | -11.97 | -8.67 | 12.68 | 12.38 | 0.3 | I | 31.823 | 100.47 | 12.9 | 11.5 | 85 | 7.9 | 5791 | 166.6145
2005.4565 | 51.1996 | -129.9999 | 2005-12 | 382.4 |  |  | 373.7 |  | 373.9 |  | 372.5 | [5 empty] | 12.69 | 12.39 | 0.3 |  | 31.826 | 100.47 | 13.1 | 11.7 | 85.1 | 7.9 | 5792 | 166.6161
2005.4565 | 51.1996 | -130 | 2005-12 | 382.6 | I |  | 374 |  | 374.1 |  | 372.7 | [5 empty] | 12.69 | 12.39 | 0.3 |  | 31.826 | 100.48 | 12.9 | 11.5 | 85 | 7.9 | 5793 | 166.6179
2005.4565 | 51.1998 | -129.9998 | 2005-12 | 382.8 |  |  | 374.1 |  | 374.3 |  | 372.9 | [5 empty] | 12.7 | 12.39 | 0.31 | I | 31.823 | 100.48 | 12.9 | 11.4 | 84.7 | 7.9 | 5794 | 166.6195
2005.4565 | 51.1998 | -129.9996 | 2005-12 | 382.8 | I |  | 374.1 |  | 374.2 |  | 372.9 | [5 empty] | 12.71 | 12.4 | 0.31 |  | 31.822 | 100.48 | 13 | 11.6 | 84.6 | 8 | 5795 | 166.6212
2005.4565 | 51.1998 | -129.9995 | 2005-12 | 382.8 |  |  | 374.1 |  | 374.2 |  | 372.8 | [5 empty] | 12.71 | 12.41 | 0.3 | I | 31.822 | 100.47 | 13 | 11.5 | 84.3 | 8.1 | 5796 | 166.6229
2005.4565 | 51.1999 | -129.9997 | 2005-12 | 383.1 | I | 301.9 | 374.3 | 291.2 | 374.4 | 291.3 | 373 | 290.3 | -82.79 | -9.09 | -13.72 | -10.03 | 12.7 | 12.4 | 0.3 | I | 31.83 | 100.45 | 13 | 11.5 | 84.3 | 8 | 5797 | 166.6339
2005.4565 | 51.2005 | -129.9968 | 2005-12 | 383.1 |  |  | 374.3 |  | 374.4 |  | 373 | [5 empty] | 12.71 | 12.4 | 0.31 | I | 31.827 | 100.43 | 12.8 | 11.4 | 84.5 | 8.1 | 5798 | 166.6356
2005.4565 | 51.2009 | -129.9888 | 2005-12 | 382.9 | I | 302.2 | 374 | 291.1 | 374.1 | 291.2 | 372.7 | 290.1 | -82.6 | -9.48 | -14.42 | -10.82 | 12.73 | 12.41 | 0.32 |  | 31.823 | 100.41 | 12.9 | 11.5 | 84.8 | 8.2 | 5799 | 166.6373
2005.4565 | 51.2015 | -129.9787 | 2005-12 | 382.6 |  |  | 373.7 |  | 373.8 |  | 372.4 | [5 empty] | 12.72 | 12.42 | 0.3 | I | 31.823 | 100.39 | 12.9 | 11.5 | 85 | 8.3 | 5800 | 166.639
2005.4565 | 51.202 | -129.9683 | 2005-12 | 382.7 | I | 304.1 | 373.7 | 293 | 373.8 | 293.1 | 372.4 | 292 | -80.37 | -9.42 | -14.38 | -10.92 | 12.72 | 12.41 | 0.31 |  | 31.822 | 100.38 | 12.9 | 11.5 | 85 | 8.3 | 5801 | 166.6407
2005.4566 | 51.2026 | -129.9575 | 2005-12 | 382.7 |  |  | 373.6 |  | 373.7 |  | 372.3 | [5 empty] | 12.71 | 12.41 | 0.3 | I | 31.827 | 100.36 | 12.9 | 11.5 | 85 | 8.3 | 5802 | 166.6424
2005.4566 | 51.2032 | -129.947 | 2005-12 | 382.6 | I | 304.1 | 373.5 | 293 | 373.6 | 293.1 | 372.2 | 292.1 | -80.19 | -9.3 | -14.17 | -10.7 | 12.71 | 12.41 | 0.3 |  | 31.833 | 100.35 | 13 | 11.6 | 85 | 8.3 | 5803 | 166.644
2005.4566 | 51.2037 | -129.9364 | 2005-12 | 382.6 |  |  | 373.4 |  | 373.5 |  | 372.1 | [5 empty] | 12.74 | 12.43 | 0.31 | I | 31.831 | 100.33 | 12.9 | 11.5 | 85 | 8.2 | 5804 | 166.6458
2005.4566 | 51.2044 | -129.9259 | 2005-12 | 382.6 | I | 308.8 | 373.4 | 297.1 | 373.5 | 297.2 | 372.1 | 296.1 | -76.07 | -8.74 | -13.3 | -9.99 | 12.82 | 12.49 | 0.33 |  | 31.828 | 100.33 | 12.9 | 11.5 | 85 | 8.2 | 5805 | 166.6474
2005.4566 | 51.2049 | -129.9152 | 2005-12 | 382.7 |  |  | 373.5 |  | 373.6 |  | 372.2 | [5 empty] | 12.86 | 12.53 | 0.33 | I | 31.825 | 100.33 | 12.9 | 11.6 | 85 | 8.2 | 5806 | 166.6491
2005.4566 | 51.2106 | -129.8474 | 2005-12 | 383.3 | I | 301.5 | 373.9 | 290.1 | 374 | 290.2 | 372.7 | 289.1 | -83.57 | -8.41 | -12.55 | -8.74 | 13.39 | 13.07 | 0.32 |  | 31.675 | 100.34 | 13 | 11.7 | 86 | 7.6 | 5807 | 166.6601
2005.4566 | 51.2117 | -129.8369 | 2005-12 | 383.4 |  |  | 374 |  | 374.1 |  | 372.7 | [5 empty] | 13.42 | 13.11 | 0.31 | I | 31.66 | 100.33 | 12.9 | 11.6 | 86.3 | 7.6 | 5808 | 166.6618
2005.4566 | 51.2126 | -129.8263 | 2005-12 | 383.5 | I | 297.6 | 374 | 286.5 | 374.2 | 286.6 | 372.8 | 285.6 | -87.22 | -8.83 | -13.18 | -9.21 | 13.44 | 13.14 | 0.3 |  | 31.651 | 100.33 | 13 | 11.8 | 86.5 | 7.7 | 5809 | 166.6635
2005.4566 | 51.2135 | -129.8158 | 2005-12 | 383.6 |  |  | 374.1 |  | 374.3 |  | 372.9 | [5 empty] | 13.44 | 13.14 | 0.3 | I | 31.652 | 100.33 | 13 | 11.8 | 86.7 | 7.7 | 5810 | 166.6652
2005.4566 | 51.2146 | -129.8053 | 2005-12 | 383.7 | I | 297.1 | 374.2 | 286 | 374.3 | 286.1 | 373 | 285.1 | -87.85 | -8.94 | -13.36 | -9.37 | 13.43 | 13.13 | 0.3 |  | 31.681 | 100.33 | 13 | 11.8 | 87 | 7.7 | 5811 | 166.6668
2005.4566 | 51.2156 | -129.7946 | 2005-12 | 383.7 |  |  | 374.3 |  | 374.4 |  | 373 | [5 empty] | 13.43 | 13.13 | 0.3 |  | 31.726 | 100.33 | 13 | 11.8 | 87 | 7.5 | 5812 | 166.6685
2005.4566 | 51.2167 | -129.7839 | 2005-12 | 383.7 | I | 301.8 | 374.2 | 290.7 | 374.3 | 290.8 | 373 | 289.7 | -83.26 | -7.75 | -11.48 | -7.67 | 13.39 | 13.1 | 0.29 | I | 31.815 | 100.34 | 13 | 11.8 | 87 | 7.3 | 5813 | 166.6702
2005.4566 | 51.2178 | -129.7733 | 2005-12 | 383.6 |  |  | 374.2 |  | 374.3 |  | 373 | [5 empty] | 13.32 | 13.03 | 0.29 |  | 31.844 | 100.35 | 12.9 | 11.7 | 87 | 7.1 | 5814 | 166.6719
2005.4566 | 51.2189 | -129.7627 | 2005-12 | 383.6 | I | 310.1 | 374.3 | 298.6 | 374.4 | 298.7 | 373 | 297.6 | -75.35 | -6.33 | -9.33 | -5.9 | 13.28 | 12.98 | 0.3 | I | 31.843 | 100.35 | 13 | 11.8 | 87 | 6.9 | 5815 | 166.6736
2005.4566 | 51.2201 | -129.7519 | 2005-12 | 383.6 |  |  | 374.3 |  | 374.5 |  | 373.1 | [5 empty] | 13.21 | 12.92 | 0.29 |  | 31.837 | 100.36 | 13 | 11.8 | 86.7 | 6.8 | 5816 | 166.6753
2005.4567 | 51.2168 | -129.7173 | 2005-12 | 383.3 | I | 297.2 | 374.5 | 286.4 | 374.6 | 286.5 | 373.2 | 285.4 | -87.79 | -3.62 | -5.94 | -2.78 | 13 | 12.68 | 0.32 | I | 31.657 | 100.46 | 12.8 | 11.6 | 86.8 | 5.1 | 5817 | 166.6863
2005.4567 | 51.2162 | -129.717 | 2005-12 | 383.2 |  |  | 374.4 |  | 374.6 |  | 373.2 | [5 empty] | 13.03 | 12.72 | 0.31 |  | 31.679 | 100.47 | 12.7 | 11.5 | 87 | 4.8 | 5818 | 166.688
2005.4567 | 51.216 | -129.7171 | 2005-12 | 383.4 | I | 298.3 | 374.6 | 287.5 | 374.7 | 287.6 | 373.3 | 286.6 | -86.76 | -2.44 | -4.68 | -1.95 | 13.06 | 12.75 | 0.31 | I | 31.693 | 100.47 | 12.8 | 11.6 | 86.6 | 4.6 | 5819 | 166.6897
2005.4567 | 51.2159 | -129.7172 | 2005-12 | 383.6 |  |  | 374.7 |  | 374.8 |  | 373.5 | [5 empty] | 13.08 | 12.77 | 0.31 |  | 31.709 | 100.47 | 12.9 | 11.6 | 86.5 | 4.4 | 5820 | 166.6913
2005.4567 | 51.2155 | -129.7173 | 2005-12 | 383.6 | I | 301.1 | 374.8 | 290.2 | 374.9 | 290.3 | 373.5 | 289.3 | -84.23 | -1.54 | -3.75 | -1.42 | 13.1 | 12.79 | 0.31 | I | 31.717 | 100.48 | 12.9 | 11.6 | 86.2 | 4.2 | 5821 | 166.6931
2005.4567 | 51.2153 | -129.7174 | 2005-12 | 383.6 |  |  | 374.8 |  | 374.9 |  | 373.5 | [5 empty] | 13.11 | 12.81 | 0.3 |  | 31.726 | 100.48 | 13 | 11.7 | 86 | 3.9 | 5822 | 166.6947
2005.4567 | 51.2152 | -129.7173 | 2005-12 | 383.5 | I | 304.8 | 374.7 | 293.9 | 374.9 | 294 | 373.5 | 293 | -80.52 | -1.62 | -3.72 | -1.44 | 13.12 | 12.82 | 0.3 | I | 31.729 | 100.48 | 13 | 11.7 | 86 | 4.2 | 5823 | 166.6964
2005.4567 | 51.2151 | -129.7172 | 2005-12 | 383.5 |  |  | 374.7 |  | 374.8 |  | 373.4 | [5 empty] | 13.13 | 12.82 | 0.31 |  | 31.731 | 100.47 | 12.9 | 11.6 | 86 | 4.5 | 5824 | 166.6981
2005.4567 | 51.215 | -129.7168 | 2005-12 | 383.6 | I | 310.6 | 374.8 | 299.5 | 374.9 | 299.6 | 373.5 | 298.5 | -74.95 | -2.58 | -4.52 | -2 | 13.14 | 12.84 | 0.3 |  | 31.737 | 100.47 | 13 | 11.7 | 86 | 4.8 | 5825 | 166.6998
2005.4567 | 51.215 | -129.7164 | 2005-12 | 383.7 |  |  | 374.8 |  | 374.9 |  | 373.6 | [5 empty] | 13.16 | 12.85 | 0.31 | I | 31.748 | 100.47 | 13 | 11.7 | 86 | 5.1 | 5826 | 166.7015
2005.4567 | 51.2211 | -129.6817 | 2005-12 | 385.2 | I |  | 376.1 |  | 376.2 |  | 374.9 | [5 empty] | 13.09 | 12.81 | 0.28 | I | 31.723 | 100.43 | 13 | 11.7 | 86.4 | 5.1 | 5827 | 166.7124
2005.4568 | 51.2223 | -129.6706 | 2005-12 | 385.4 |  |  | 376.3 |  | 376.5 |  | 375.1 | [5 empty] | 13.05 | 12.74 | 0.31 |  | 31.683 | 100.42 | 13 | 11.7 | 86.2 | 5.1 | 5828 | 166.7142
2005.4568 | 51.2235 | -129.6595 | 2005-12 | 385.6 | I |  | 376.6 |  | 376.7 |  | 375.3 | [5 empty] | 13.02 | 12.73 | 0.29 | I | 31.66 | 100.42 | 13 | 11.7 | 86 | 5.2 | 5829 | 166.7158
2005.4568 | 51.2246 | -129.6484 | 2005-12 | 385.9 |  |  | 376.9 |  | 377 |  | 375.6 | [5 empty] | 12.97 | 12.68 | 0.29 |  | 31.623 | 100.42 | 13.1 | 11.8 | 85.6 | 5.2 | 5830 | 166.7175
2005.4568 | 51.2258 | -129.6375 | 2005-12 | 386 | I |  | 377 |  | 377.1 |  | 375.7 | [5 empty] | 12.91 | 12.62 | 0.29 |  | 31.587 | 100.42 | 13 | 11.6 | 85.5 | 5.2 | 5831 | 166.7192
2005.4568 | 51.2271 | -129.6264 | 2005-12 | 386.2 |  |  | 377.2 |  | 377.3 |  | 375.9 | [5 empty] | 12.86 | 12.56 | 0.3 | I | 31.546 | 100.42 | 13.2 | 11.8 | 85.1 | 5.2 | 5832 | 166.7209
2005.4568 | 51.2285 | -129.6151 | 2005-12 | 386.2 | I | 289.3 | 377.2 | 278.9 | 377.3 | 279 | 375.9 | 278 | -97.91 | -4.29 | -6.92 | -3.3 | 12.78 | 12.48 | 0.3 |  | 31.513 | 100.42 | 13 | 11.6 | 85 | 5.2 | 5833 | 166.7226
2005.4568 | 51.2297 | -129.6041 | 2005-12 | 386.2 |  |  | 377.3 |  | 377.4 |  | 376 | [5 empty] | 12.58 | 12.33 | 0.25 | I | 31.399 | 100.43 | 13.2 | 11.8 | 85 | 5.1 | 5834 | 166.7243
2005.4568 | 51.2308 | -129.5931 | 2005-12 | 386.5 | I | 286.6 | 377.6 | 276.3 | 377.7 | 276.4 | 376.3 | 275.4 | -100.99 | -3.8 | -6.45 | -2.92 | 12.46 | 12.15 | 0.31 |  | 31.092 | 100.43 | 13.2 | 11.8 | 85 | 5 | 5835 | 166.726
2005.4568 | 51.2319 | -129.5819 | 2005-12 | 386.7 |  |  | 377.9 |  | 378 |  | 376.6 | [5 empty] | 12.53 | 12.2 | 0.33 | I | 30.977 | 100.43 | 13.2 | 11.8 | 85 | 4.8 | 5836 | 166.7277
2005.4568 | 51.2374 | -129.5113 | 2005-12 | 386.1 | I | 276 | 377 | 265.6 | 377.1 | 265.7 | 375.7 | 264.8 | -110.96 | -1.99 | -4.92 | -1.86 | 13.32 | 12.99 | 0.33 |  | 30.972 | 100.43 | 13.3 | 12 | 85.7 | 4.1 | 5837 | 166.7386
2005.4568 | 51.2381 | -129.5003 | 2005-12 | 386 |  |  | 376.9 |  | 377 |  | 375.6 | [5 empty] | 13.42 | 13.09 | 0.33 | I | 30.998 | 100.43 | 13.3 | 11.9 | 85.4 | 3.9 | 5838 | 166.7403
2005.4568 | 51.2388 | -129.4893 | 2005-12 | 386.1 | I | 280.3 | 376.9 | 270.1 | 377 | 270.2 | 375.6 | 269.2 | -106.46 | -0.85 | -3.81 | -1.3 | 13.46 | 13.16 | 0.3 |  | 30.988 | 100.43 | 13.3 | 11.9 | 85.2 | 3.7 | 5839 | 166.742
2005.4568 | 51.2394 | -129.4783 | 2005-12 | 386.2 |  |  | 377 |  | 377.1 |  | 375.7 | [5 empty] | 13.48 | 13.17 | 0.31 | I | 30.99 | 100.43 | 13.3 | 11.9 | 85 | 3.6 | 5840 | 166.7437
2005.4568 | 51.24 | -129.4674 | 2005-12 | 386 | I | 283.7 | 376.8 | 273.4 | 376.9 | 273.5 | 375.6 | 272.5 | -103.11 | -0.72 | -3.61 | -1.21 | 13.46 | 13.16 | 0.3 |  | 30.973 | 100.43 | 13.3 | 11.9 | 85 | 3.7 | 5841 | 166.7454
2005.4568 | 51.2407 | -129.4564 | 2005-12 | 385.8 |  |  | 376.7 |  | 376.8 |  | 375.4 | [5 empty] | 13.48 | 13.17 | 0.31 | I | 30.939 | 100.44 | 13.4 | 12 | 85 | 3.8 | 5842 | 166.7471
2005.4568 | 51.2413 | -129.4455 | 2005-12 | 385.7 | I | 271.7 | 376.5 | 261.7 | 376.7 | 261.8 | 375.3 | 260.8 | -114.46 | -1.39 | -4.49 | -1.6 | 13.54 | 13.23 | 0.31 |  | 30.914 | 100.44 | 13.3 | 11.9 | 85 | 3.9 | 5843 | 166.7488
2005.4569 | 51.2419 | -129.4346 | 2005-12 | 385.6 |  |  | 376.4 |  | 376.5 |  | 375.2 | [5 empty] | 13.57 | 13.26 | 0.31 |  | 30.915 | 100.44 | 13.4 | 12 | 85 | 4 | 5844 | 166.7505
2005.4569 | 51.2425 | -129.4237 | 2005-12 | 385.7 | I |  | 376.5 |  | 376.6 |  | 375.3 | [5 empty] | 13.59 | 13.28 | 0.31 | I | 30.911 | 100.44 | 13.3 | 11.9 | 85 | 3.9 | 5845 | 166.7522
2005.4569 | 51.2429 | -129.4129 | 2005-12 | 385.8 |  |  | 376.6 |  | 376.7 |  | 375.4 | [5 empty] | 13.61 | 13.3 | 0.31 |  | 30.917 | 100.44 | 13.2 | 11.8 | 85 | 3.9 | 5846 | 166.7539
2005.4569 | 51.2466 | -129.3568 | 2005-12 | 385.5 | I |  | 376.5 |  | 376.6 |  | 375.2 | [5 empty] | 13.45 | 13.16 | 0.29 |  | 30.97 | 100.47 | 13.1 | 11.9 | 86.9 | 3.5 | 5847 | 166.7648
2005.4569 | 51.2467 | -129.3546 | 2005-12 | 385.4 |  |  | 376.5 |  | 376.6 |  | 375.2 | [5 empty] | 13.25 | 13 | 0.25 | I | 30.954 | 100.47 | 13.3 | 12.1 | 86.6 | 3.5 | 5848 | 166.7665
2005.4569 | 51.2465 | -129.3545 | 2005-12 | 385.4 | I |  | 376.6 |  | 376.7 |  | 375.3 | [5 empty] | 12.94 | 12.69 | 0.25 | I | 30.928 | 100.48 | 13.3 | 12 | 86.3 | 3.4 | 5849 | 166.7682
2005.4569 | 51.2465 | -129.3543 | 2005-12 | 385.4 |  |  | 376.6 |  | 376.7 |  | 375.3 | [5 empty] | 12.84 | 12.57 | 0.27 |  | 30.899 | 100.48 | 13.2 | 11.9 | 86.1 | 3.4 | 5850 | 166.7699
2005.4569 | 51.2464 | -129.3541 | 2005-12 | 385.3 | I |  | 376.6 |  | 376.7 |  | 375.3 | [5 empty] | 12.76 | 12.46 | 0.3 | I | 30.898 | 100.49 | 13.2 | 11.9 | 86 | 3.3 | 5851 | 166.7716
2005.4569 | 51.2463 | -129.3537 | 2005-12 | 385.2 |  |  | 376.5 |  | 376.6 |  | 375.2 | [5 empty] | 12.8 | 12.48 | 0.32 |  | 30.875 | 100.49 | 13.2 | 11.9 | 86 | 3 | 5852 | 166.7733
2005.4569 | 51.246 | -129.3533 | 2005-12 | 385.1 | I |  | 376.4 |  | 376.5 |  | 375.1 | [5 empty] | 12.78 | 12.48 | 0.3 | I | 30.876 | 100.49 | 13.2 | 11.9 | 86 | 2.7 | 5853 | 166.775
2005.4569 | 51.2459 | -129.3528 | 2005-12 | 385 |  |  | 376.3 |  | 376.5 |  | 375.1 | [5 empty] | 12.77 | 12.47 | 0.3 |  | 30.874 | 100.49 | 13.2 | 11.9 | 86 | 2.4 | 5854 | 166.7767
2005.4569 | 51.2457 | -129.3522 | 2005-12 | 385 | I |  | 376.3 |  | 376.4 |  | 375.1 | [5 empty] | 12.76 | 12.46 | 0.3 | I | 30.879 | 100.49 | 13.2 | 11.9 | 86 | 2.2 | 5855 | 166.7784
2005.4569 | 51.2455 | -129.3516 | 2005-12 | 385 |  |  | 376.3 |  | 376.5 |  | 375.1 | [5 empty] | 12.73 | 12.43 | 0.3 |  | 30.884 | 100.49 | 13.3 | 12 | 85.7 | 2.2 | 5856 | 166.7801
2005.457 | 51.2501 | -129.3317 | 2005-12 | 385.1 | I |  | 376.5 |  | 376.6 |  | 375.2 | [5 empty] | 12.64 | 12.36 | 0.28 | I | 30.919 | 100.48 | 13.4 | 11.9 | 85 | 2.5 | 5857 | 166.791
2005.457 | 51.2532 | -129.3221 | 2005-12 | 385.2 |  |  | 376.5 |  | 376.6 |  | 375.2 | [5 empty] | 12.6 | 12.31 | 0.29 |  | 30.927 | 100.47 | 13.3 | 11.9 | 85 | 2.6 | 5858 | 166.7927
2005.457 | 51.2565 | -129.3126 | 2005-12 | 385.2 | I |  | 376.6 |  | 376.7 |  | 375.3 | [5 empty] | 12.4 | 12.15 | 0.25 | I | 31.098 | 100.47 | 13.3 | 11.9 | 85 | 2.7 | 5859 | 166.7944
2005.457 | 51.2599 | -129.3029 | 2005-12 | 385.3 |  |  | 376.7 |  | 376.8 |  | 375.4 | [5 empty] | 12.19 | 11.91 | 0.28 |  | 31.194 | 100.46 | 13.4 | 12 | 85 | 2.7 | 5860 | 166.7961
2005.457 | 51.2633 | -129.2931 | 2005-12 | 385.5 | I |  | 376.8 |  | 377 |  | 375.6 | [5 empty] | 12.25 | 11.94 | 0.31 | I | 31.129 | 100.46 | 13.4 | 12 | 85 | 2.8 | 5861 | 166.7978
2005.457 | 51.2667 | -129.2835 | 2005-12 | 385.6 |  |  | 377 |  | 377.1 |  | 375.7 | [5 empty] | 12.26 | 11.95 | 0.31 | I | 31.114 | 100.45 | 13.5 | 12.1 | 85 | 2.9 | 5862 | 166.7995
2005.457 | 51.2701 | -129.2739 | 2005-12 | 385.9 | I |  | 377.2 |  | 377.3 |  | 375.9 | [5 empty] | 12.34 | 12.01 | 0.33 |  | 31.064 | 100.45 | 13.5 | 12.1 | 85 | 3 | 5863 | 166.8012
2005.457 | 51.2735 | -129.2641 | 2005-12 | 386.2 |  |  | 377.5 |  | 377.6 |  | 376.2 | [5 empty] | 12.43 | 12.11 | 0.32 | I | 31 | 100.45 | 13.5 | 12.1 | 84.9 | 3 | 5864 | 166.8028
2005.457 | 51.2768 | -129.2544 | 2005-12 | 386.4 | I |  | 377.6 |  | 377.7 |  | 376.3 | [5 empty] | 12.62 | 12.26 | 0.36 |  | 30.927 | 100.45 | 13.6 | 12.2 | 85 | 3.1 | 5865 | 166.8046
2005.457 | 51.2803 | -129.2447 | 2005-12 | 386.5 |  |  | 377.6 |  | 377.7 |  | 376.3 | [5 empty] | 12.89 | 12.53 | 0.36 | I | 30.863 | 100.45 | 13.6 | 12.1 | 85 | 3.1 | 5866 | 166.8062
2005.457 | 51.3008 | -129.181 | 2005-12 | 386.5 | I |  | 377.5 |  | 377.6 |  | 376.2 | [5 empty] | 13.24 | 12.96 | 0.28 |  | 30.833 | 100.47 | 13.6 | 12.2 | 85.4 | 4 | 5867 | 166.8172
2005.457 | 51.3039 | -129.1712 | 2005-12 | 386.5 |  |  | 377.5 |  | 377.6 |  | 376.2 | [5 empty] | 13.23 | 12.93 | 0.3 | I | 30.827 | 100.47 | 13.8 | 12.3 | 85 | 4.3 | 5868 | 166.8189
2005.457 | 51.3069 | -129.1614 | 2005-12 | 386.4 | I |  | 377.4 |  | 377.5 |  | 376.1 | [5 empty] | 13.37 | 13.05 | 0.32 |  | 30.815 | 100.47 | 13.8 | 12.3 | 84.7 | 4.5 | 5869 | 166.8206
2005.457 | 51.3098 | -129.1515 | 2005-12 | 386.3 |  |  | 377.3 |  | 377.4 |  | 376 | [5 empty] | 13.26 | 12.99 | 0.27 | I | 30.854 | 100.47 | 13.8 | 12.3 | 84.1 | 4.6 | 5870 | 166.8223
2005.4571 | 51.3128 | -129.1416 | 2005-12 | 386.3 | I |  | 377.3 |  | 377.5 |  | 376.1 | [5 empty] | 13.36 | 13.04 | 0.32 |  | 30.854 | 100.47 | 13.8 | 12.2 | 83.7 | 4.6 | 5871 | 166.8239
2005.4571 | 51.3158 | -129.1319 | 2005-12 | 386.4 |  |  | 377.4 |  | 377.5 |  | 376.1 | [5 empty] | 13.49 | 13.14 | 0.35 | I | 30.875 | 100.47 | 13.9 | 12.3 | 83.3 | 4.7 | 5872 | 166.8257
2005.4571 | 51.3186 | -129.1221 | 2005-12 | 386.2 | I |  | 377.1 |  | 377.2 |  | 375.8 | [5 empty] | 13.67 | 13.34 | 0.33 |  | 30.924 | 100.47 | 14 | 12.3 | 82.7 | 4.7 | 5873 | 166.8273
2005.4571 | 51.3217 | -129.1125 | 2005-12 | 386 |  |  | 376.9 |  | 377 |  | 375.6 | [5 empty] | 13.82 | 13.5 | 0.32 | I | 30.982 | 100.47 | 14 | 12.3 | 82.3 | 4.6 | 5874 | 166.829
2005.4571 | 51.3247 | -129.1026 | 2005-12 | 386 | I |  | 376.8 |  | 376.9 |  | 375.6 | [5 empty] | 13.91 | 13.61 | 0.3 |  | 31.038 | 100.47 | 14.1 | 12.3 | 81.7 | 4.6 | 5875 | 166.8307
2005.4571 | 51.3276 | -129.0928 | 2005-12 | 386 |  |  | 376.8 |  | 377 |  | 375.6 | [5 empty] | 13.87 | 13.59 | 0.28 |  | 31.066 | 100.47 | 13.9 | 12.1 | 81.3 | 4.5 | 5876 | 166.8324
2005.4571 | 51.3451 | -129.0279 | 2005-12 | 384.1 | I |  | 375 |  | 375.2 |  | 373.8 | [5 empty] | 13.6 | 13.3 | 0.3 |  | 31.247 | 100.47 | 14.9 | 12.1 | 72.2 | 4.3 | 5877 | 166.8434
2005.4571 | 51.3469 | -129.0172 | 2005-12 | 383.8 |  |  | 374.7 |  | 374.8 |  | 373.5 | [5 empty] | 13.63 | 13.33 | 0.3 | I | 31.25 | 100.47 | 15.3 | 12.2 | 69.6 | 4.2 | 5878 | 166.845
2005.4571 | 51.3484 | -129.009 | 2005-12 | 383.8 | I |  | 374.8 |  | 374.9 |  | 373.6 | [5 empty] | 13.68 | 13.36 | 0.32 |  | 31.262 | 100.48 | 15.4 | 11.7 | 65 | 4.2 | 5879 | 166.8468
2005.4571 | 51.3492 | -129.0041 | 2005-12 | 383.9 |  |  | 374.9 |  | 375 |  | 373.6 | [5 empty] | 13.71 | 13.4 | 0.31 |  | 31.288 | 100.48 | 15.6 | 11.8 | 64 | 4.2 | 5880 | 166.8484
2005.4571 | 51.3498 | -129.0012 | 2005-12 | 384 | I |  | 375 |  | 375.2 |  | 373.8 | [5 empty] | 13.71 | 13.41 | 0.3 | I | 31.288 | 100.49 | 15.7 | 11.7 | 61.9 | 4.3 | 5881 | 166.8502
2005.4571 | 51.3497 | -129.0011 | 2005-12 | 384.2 |  |  | 375.2 |  | 375.3 |  | 373.9 | [5 empty] | 13.74 | 13.43 | 0.31 |  | 31.286 | 100.5 | 15.8 | 11.6 | 60.4 | 4.3 | 5882 | 166.8518
2005.4571 | 51.3498 | -129.001 | 2005-12 | 384 | I |  | 375.1 |  | 375.2 |  | 373.9 | [5 empty] | 13.72 | 13.43 | 0.29 | I | 31.296 | 100.51 | 15.8 | 11.3 | 58 | 4.4 | 5883 | 166.8535
2005.4571 | 51.3499 | -129.0012 | 2005-12 | 383.9 |  |  | 375 |  | 375.1 |  | 373.8 | [5 empty] | 13.69 | 13.36 | 0.33 |  | 31.288 | 100.51 | 15.8 | 11.4 | 58.3 | 4.3 | 5884 | 166.8552
2005.4571 | 51.3501 | -129.0016 | 2005-12 | 383.9 | I | 280.4 | 374.9 | 272.3 | 375.1 | 272.4 | 373.7 | 271.4 | -102.32 | -1.8 | -4.5 | -1.7 | 13.58 | 13.44 | 0.14 | I | 31.283 | 100.51 | 15.8 | 11.4 | 58.7 | 4.1 | 5885 | 166.8569
2005.4571 | 51.3503 | -129.0018 | 2005-12 | 383.8 |  |  | 374.9 |  | 375 |  | 373.6 | [5 empty] | 13.82 | 13.52 | 0.3 |  | 31.283 | 100.52 | 15.6 | 11.3 | 59.3 | 3.9 | 5886 | 166.8586
2005.4572 | 51.3538 | -128.9904 | 2005-12 | 384.1 | I | 286.3 | 375.2 | 276 | 375.3 | 276.1 | 374 | 275.1 | -98.85 | -0.35 | -1.76 | -0.42 | 13.72 | 13.42 | 0.3 | I | 31.291 | 100.52 | 15.1 | 11.2 | 62.5 | 2.6 | 5887 | 166.8695
2005.4572 | 51.3563 | -128.98 | 2005-12 | 384.2 |  |  | 375.2 |  | 375.3 |  | 373.9 | [5 empty] | 13.8 | 13.51 | 0.29 |  | 31.284 | 100.51 | 15.1 | 11.2 | 62.9 | 2.7 | 5888 | 166.8712
2005.4572 | 51.3588 | -128.9696 | 2005-12 | 384.3 | I | 286.9 | 375.3 | 276.7 | 375.4 | 276.8 | 374 | 275.8 | -98.22 | -0.36 | -1.86 | -0.46 | 13.79 | 13.5 | 0.29 | I | 31.315 | 100.5 | 15 | 11.3 | 63.5 | 2.7 | 5889 | 166.8729
2005.4572 | 51.3614 | -128.9593 | 2005-12 | 384.4 |  |  | 375.4 |  | 375.5 |  | 374.1 | [5 empty] | 13.7 | 13.43 | 0.27 |  | 31.323 | 100.49 | 15.1 | 11.4 | 64 | 2.8 | 5890 | 166.8746
2005.4572 | 51.364 | -128.9489 | 2005-12 | 384.4 | I | 289.5 | 375.4 | 279.3 | 375.5 | 279.4 | 374.2 | 278.4 | -95.77 | -0.35 | -1.9 | -0.48 | 13.66 | 13.38 | 0.28 | I | 31.325 | 100.49 | 15.2 | 11.5 | 64.1 | 2.8 | 5891 | 166.8763
2005.4572 | 51.3665 | -128.9384 | 2005-12 | 384.4 |  |  | 375.4 |  | 375.5 |  | 374.2 | [5 empty] | 13.73 | 13.44 | 0.29 |  | 31.363 | 100.49 | 15.1 | 11.4 | 64.5 | 2.8 | 5892 | 166.878
2005.4572 | 51.369 | -128.928 | 2005-12 | 384.5 | I |  | 375.5 |  | 375.7 |  | 374.3 | [5 empty] | 13.62 | 13.34 | 0.28 | I | 31.386 | 100.49 | 15.1 | 11.5 | 64.7 | 2.8 | 5893 | 166.8797
2005.4572 | 51.3713 | -128.9175 | 2005-12 | 384.6 |  |  | 375.6 |  | 375.8 |  | 374.4 | [5 empty] | 13.61 | 13.34 | 0.27 | I | 31.373 | 100.49 | 15.1 | 11.5 | 65 | 2.8 | 5894 | 166.8814
2005.4572 | 51.3738 | -128.9069 | 2005-12 | 384.8 | I |  | 375.9 |  | 376 |  | 374.6 | [5 empty] | 13.55 | 13.24 | 0.31 |  | 31.371 | 100.49 | 14.9 | 11.4 | 65 | 2.7 | 5895 | 166.8831
2005.4572 | 51.3761 | -128.8965 | 2005-12 | 385.1 |  |  | 376.1 |  | 376.2 |  | 374.8 | [5 empty] | 13.67 | 13.35 | 0.32 | I | 31.352 | 100.49 | 15.3 | 11.7 | 65 | 2.6 | 5896 | 166.8848
2005.4572 | 51.3912 | -128.8295 | 2005-12 | 385.2 | I |  | 376.1 |  | 376.2 |  | 374.8 | [5 empty] | 13.9 | 13.62 | 0.28 | I | 31.359 | 100.48 | 15 | 11.6 | 66 | 3.3 | 5897 | 166.8957
2005.4573 | 51.3934 | -128.8193 | 2005-12 | 385.2 |  |  | 376.1 |  | 376.2 |  | 374.8 | [5 empty] | 14.05 | 13.72 | 0.33 |  | 31.32 | 100.49 | 15.1 | 11.6 | 66.2 | 3.3 | 5898 | 166.8974
2005.4573 | 51.3958 | -128.8092 | 2005-12 | 385 | I | 286.6 | 375.8 | 277 | 375.9 | 277.1 | 374.6 | 276.1 | -98.48 | -0.44 | -2.85 | -0.87 | 14.05 | 13.82 | 0.23 |  | 31.344 | 100.49 | 15.1 | 11.7 | 66.4 | 3.4 | 5899 | 166.8991
2005.4573 | 51.3982 | -128.799 | 2005-12 | 384.8 |  |  | 375.6 |  | 375.8 |  | 374.4 | [5 empty] | 14.03 | 13.74 | 0.29 | I | 31.323 | 100.49 | 15.1 | 11.7 | 66.7 | 3.4 | 5900 | 166.9008
2005.4573 | 51.4007 | -128.7889 | 2005-12 | 384.8 | I | 286.4 | 375.7 | 276.4 | 375.8 | 276.4 | 374.4 | 275.4 | -99 | -0.45 | -2.93 | -0.91 | 13.98 | 13.71 | 0.27 |  | 31.321 | 100.49 | 15.1 | 11.7 | 67 | 3.4 | 5901 | 166.9025
2005.4573 | 51.4031 | -128.7789 | 2005-12 | 384.9 |  |  | 375.7 |  | 375.9 |  | 374.5 | [5 empty] | 13.93 | 13.65 | 0.28 | I | 31.318 | 100.49 | 15.1 | 11.7 | 67 | 3.5 | 5902 | 166.9042
2005.4573 | 51.4055 | -128.7687 | 2005-12 | 384.1 | I | 288.1 | 375 | 277.6 | 375.1 | 277.7 | 373.8 | 276.7 | -97.04 | -0.47 | -3.23 | -1.06 | 13.93 | 13.63 | 0.3 |  | 31.317 | 100.49 | 15 | 11.6 | 67 | 3.6 | 5903 | 166.9059
2005.4573 | 51.4079 | -128.7586 | 2005-12 | 383.3 |  |  | 374.3 |  | 374.4 |  | 373 | [5 empty] | 13.95 | 13.66 | 0.29 | I | 31.332 | 100.49 | 15.5 | 12 | 67 | 3.7 | 5904 | 166.9076
2005.4573 | 51.4104 | -128.7485 | 2005-12 | 383.4 | I | 292.1 | 374.3 | 281.9 | 374.4 | 282 | 373.1 | 281 | -92.12 | -0.98 | -3.49 | -1.22 | 13.9 | 13.63 | 0.27 |  | 31.345 | 100.5 | 15.5 | 12.1 | 67 | 3.8 | 5905 | 166.9093
2005.4573 | 51.4128 | -128.7383 | 2005-12 | 383.4 |  |  | 374.4 |  | 374.5 |  | 373.1 | [5 empty] | 13.8 | 13.51 | 0.29 | I | 31.348 | 100.5 | 15.3 | 11.9 | 66.8 | 3.9 | 5906 | 166.911
2005.4573 | 51.4284 | -128.6732 | 2005-12 | 383 | I | 287.6 | 374.1 | 277.6 | 374.2 | 277.7 | 372.8 | 276.7 | -96.14 | -1.22 | -3.81 | -1.36 | 13.87 | 13.6 | 0.27 |  | 31.393 | 100.51 | 14.9 | 11.8 | 69 | 3.9 | 5907 | 166.9219
2005.4573 | 51.431 | -128.6631 | 2005-12 | 383 |  |  | 374.1 |  | 374.2 |  | 372.8 | [5 empty] | 13.8 | 13.52 | 0.28 | I | 31.378 | 100.51 | 15.1 | 12 | 70 | 3.9 | 5908 | 166.9236
2005.4573 | 51.4337 | -128.6528 | 2005-12 | 382.6 | I | 283.7 | 373.7 | 273.6 | 373.8 | 273.7 | 372.4 | 272.7 | -99.69 | -1.32 | -4 | -1.44 | 13.8 | 13.51 | 0.29 |  | 31.358 | 100.52 | 15.1 | 11.9 | 68.7 | 3.9 | 5909 | 166.9253
2005.4573 | 51.4363 | -128.6426 | 2005-12 | 382.1 |  |  | 373.3 |  | 373.4 |  | 372 | [5 empty] | 13.78 | 13.49 | 0.29 | I | 31.367 | 100.52 | 15.7 | 12.3 | 67.7 | 4.1 | 5910 | 166.927
2005.4573 | 51.439 | -128.6325 | 2005-12 | 382.2 | I | 284.3 | 373.3 | 274.2 | 373.4 | 274.3 | 372.1 | 273.3 | -98.76 | -1.92 | -4.51 | -1.73 | 13.77 | 13.48 | 0.29 |  | 31.389 | 100.52 | 15.7 | 12.2 | 66.3 | 4.2 | 5911 | 166.9287
2005.4573 | 51.4417 | -128.6223 | 2005-12 | 382.2 |  |  | 373.3 |  | 373.5 |  | 372.1 | [5 empty] | 13.77 | 13.47 | 0.3 |  | 31.387 | 100.52 | 15.6 | 11.9 | 65 | 4.3 | 5912 | 166.9304
2005.4573 | 51.4444 | -128.6121 | 2005-12 | 382.1 | I | 285.8 | 373.2 | 275.4 | 373.3 | 275.5 | 372 | 274.5 | -97.49 | -1.97 | -4.52 | -1.75 | 13.86 | 13.55 | 0.31 | I | 31.401 | 100.52 | 15.8 | 12 | 64.2 | 4.2 | 5913 | 166.9321
2005.4574 | 51.4471 | -128.6018 | 2005-12 | 382 |  |  | 373.1 |  | 373.2 |  | 371.8 | [5 empty] | 13.85 | 13.57 | 0.28 |  | 31.419 | 100.52 | 16.1 | 12.2 | 63.7 | 4 | 5914 | 166.9338
2005.4574 | 51.4498 | -128.5916 | 2005-12 | 382.2 | I | 288.3 | 373.3 | 278 | 373.4 | 278.1 | 372 | 277.1 | -94.96 | -1.02 | -3.6 | -1.26 | 13.88 | 13.58 | 0.3 | I | 31.4 | 100.52 | 15.4 | 11.6 | 62.8 | 3.8 | 5915 | 166.9355
2005.4574 | 51.4524 | -128.5813 | 2005-12 | 382.3 |  |  | 373.4 |  | 373.6 |  | 372.2 | [5 empty] | 13.84 | 13.56 | 0.28 |  | 31.394 | 100.52 | 15.6 | 11.6 | 62 | 3.6 | 5916 | 166.9372
2005.4574 | 51.4637 | -128.5144 | 2005-12 | 383.9 | I | 294.1 | 375 | 283.7 | 375.1 | 283.8 | 373.7 | 282.7 | -90.95 | -1.11 | -3.57 | -1.27 | 13.76 | 13.47 | 0.29 |  | 31.358 | 100.52 | 15.2 | 11.6 | 65.5 | 3.9 | 5917 | 166.9481
2005.4574 | 51.4649 | -128.5076 | 2005-12 | 384.1 |  |  | 375.2 |  | 375.3 |  | 373.9 | [5 empty] | 13.78 | 13.49 | 0.29 |  | 31.378 | 100.52 | 15.2 | 11.7 | 65.8 | 4 | 5918 | 166.9498
2005.4574 | 51.4659 | -128.503 | 2005-12 | 383.7 | I | 294.1 | 374.8 | 283.7 | 374.9 | 283.7 | 373.5 | 282.7 | -90.8 | -1.66 | -4.04 | -1.53 | 13.8 | 13.51 | 0.29 | I | 31.39 | 100.52 | 15.4 | 11.8 | 66 | 4.2 | 5919 | 166.9515
2005.4574 | 51.4664 | -128.501 | 2005-12 | 383.3 |  |  | 374.4 |  | 374.6 |  | 373.2 | [5 empty] | 13.76 | 13.47 | 0.29 |  | 31.38 | 100.53 | 15.6 | 12 | 65.5 | 3.8 | 5920 | 166.9532
2005.4574 | 51.4663 | -128.5009 | 2005-12 | 383.5 | I |  | 374.7 |  | 374.8 |  | 373.4 | [5 empty] | 13.76 | 13.47 | 0.29 | I | 31.377 | 100.54 | 15.6 | 11.9 | 64.9 | 3.4 | 5921 | 166.9549
2005.4574 | 51.4664 | -128.5006 | 2005-12 | 383.7 |  |  | 374.9 |  | 375.1 |  | 373.7 | [5 empty] | 13.71 | 13.44 | 0.27 |  | 31.385 | 100.55 | 15.5 | 11.8 | 64.5 | 3 | 5922 | 166.9565
2005.4574 | 51.4665 | -128.5004 | 2005-12 | 383.7 | I | 297.9 | 375 | 287.7 | 375.2 | 287.8 | 373.8 | 286.8 | -87.01 | -0.3 | -1.45 | -0.34 | 13.61 | 13.34 | 0.27 | I | 31.386 | 100.56 | 15.6 | 11.8 | 64 | 2.5 | 5923 | 166.9583
2005.4574 | 51.4666 | -128.5001 | 2005-12 | 383.8 |  |  | 375 |  | 375.2 |  | 373.8 | [5 empty] | 13.73 | 13.41 | 0.32 |  | 31.355 | 100.56 | 15.6 | 11.8 | 63.5 | 2.3 | 5924 | 166.9599
2005.4574 | 51.4667 | -128.4998 | 2005-12 | 382.9 | I | 296.3 | 374.1 | 285.9 | 374.2 | 286 | 372.9 | 284.9 | -87.94 | -0.26 | -1.07 | -0.21 | 13.83 | 13.54 | 0.29 | I | 31.369 | 100.56 | 15.7 | 11.8 | 63.1 | 2.2 | 5925 | 166.9617
2005.4574 | 51.4668 | -128.4995 | 2005-12 | 382 |  |  | 373.3 |  | 373.4 |  | 372 | [5 empty] | 13.84 | 13.56 | 0.28 | I | 31.377 | 100.56 | 15.9 | 12 | 62.5 | 2 | 5926 | 166.9633
2005.4575 | 51.4695 | -128.4981 | 2005-12 | 383.7 | I |  | 374.9 |  | 375 |  | 373.7 | [5 empty] | 13.49 | 13.52 | -0.03 | I | 31.382 | 100.56 | 15.6 | 12 | 65.5 | 3.1 | 5927 | 166.9743
2005.4575 | 51.4683 | -128.4907 | 2005-12 | 384 |  |  | 375.1 |  | 375.3 |  | 373.9 | [5 empty] | 13.84 | 13.56 | 0.28 |  | 31.38 | 100.55 | 15.2 | 11.6 | 64.9 | 2.8 | 5928 | 166.976
2005.4575 | 51.4657 | -128.4808 | 2005-12 | 384.2 | I |  | 375.4 |  | 375.5 |  | 374.2 | [5 empty] | 13.74 | 13.49 | 0.25 | I | 31.398 | 100.55 | 15 | 11.4 | 64.5 | 2.6 | 5929 | 166.9776
2005.4575 | 51.4633 | -128.4703 | 2005-12 | 384.5 |  |  | 375.7 |  | 375.8 |  | 374.5 | [5 empty] | 13.67 | 13.39 | 0.28 |  | 31.396 | 100.55 | 15 | 11.3 | 64 | 2.4 | 5930 | 166.9794
2005.4575 | 51.4607 | -128.4598 | 2005-12 | 384.7 | I |  | 375.9 |  | 376 |  | 374.6 | [5 empty] | 13.8 | 13.46 | 0.34 |  | 31.406 | 100.54 | 14.9 | 11.3 | 64.8 | 2.5 | 5931 | 166.981
2005.4575 | 51.4581 | -128.4494 | 2005-12 | 384.9 |  |  | 376.1 |  | 376.2 |  | 374.8 | [5 empty] | 13.85 | 13.58 | 0.27 | I | 31.448 | 100.54 | 14.8 | 11.3 | 65.7 | 2.6 | 5932 | 166.9828
2005.4575 | 51.4554 | -128.4391 | 2005-12 | 384.9 | I |  | 376 |  | 376.1 |  | 374.7 | [5 empty] | 13.77 | 13.51 | 0.26 |  | 31.459 | 100.53 | 14.7 | 11.3 | 66.2 | 2.7 | 5933 | 166.9844
2005.4575 | 51.4525 | -128.4288 | 2005-12 | 384.8 |  |  | 375.9 |  | 376 |  | 374.6 | [5 empty] | 13.83 | 13.54 | 0.29 | I | 31.431 | 100.53 | 15 | 11.6 | 67 | 2.8 | 5934 | 166.9861
2005.4575 | 51.4495 | -128.4185 | 2005-12 | 384.8 | I |  | 375.9 |  | 376 |  | 374.6 | [5 empty] | 13.81 | 13.53 | 0.28 |  | 31.441 | 100.52 | 14.7 | 11.3 | 66.5 | 3 | 5935 | 166.9878
2005.4575 | 51.4465 | -128.4081 | 2005-12 | 384.9 |  |  | 375.9 |  | 376 |  | 374.7 | [5 empty] | 13.77 | 13.5 | 0.27 | I | 31.441 | 100.52 | 14.6 | 11.2 | 66.1 | 3.2 | 5936 | 166.9895
2005.4575 | 51.4265 | -128.3415 | 2005-12 | 381.2 | I |  | 372.3 |  | 372.4 |  | 371.1 | [5 empty] | 13.96 | 13.66 | 0.3 |  | 31.451 | 100.53 | 16.5 | 11.6 | 55 | 2.2 | 5937 | 167.0005
2005.4575 | 51.4237 | -128.3312 | 2005-12 | 380.6 |  |  | 371.7 |  | 371.9 |  | 370.5 | [5 empty] | 13.97 | 13.69 | 0.28 | I | 31.472 | 100.53 | 16.7 |  |  | 2 | 5938 | 167.0021
2005.4575 | 51.4208 | -128.3208 | 2005-12 | 380.7 | I |  | 371.8 |  | 371.9 |  | 370.6 | [5 empty] | 13.92 | 13.66 | 0.26 |  | 31.49 | 100.53 | 16.8 |  |  |  | 5939 | 167.0039
2005.4575 | 51.4179 | -128.3103 | 2005-12 | 380.7 |  |  | 371.9 |  | 372 |  | 370.7 | [5 empty] | 13.82 | 13.56 | 0.26 | I | 31.493 | 100.53 | 16.8 |  |  |  | 5940 | 167.0055
2005.4576 | 51.4151 | -128.2999 | 2005-12 | 380.9 | I |  | 372.1 |  | 372.2 |  | 370.8 | [5 empty] | 13.87 | 13.59 | 0.28 |  | 31.472 | 100.54 | 16.9 |  |  |  | 5941 | 167.0072
2005.4576 | 51.4123 | -128.2895 | 2005-12 | 381 |  |  | 372.2 |  | 372.3 |  | 371 | [5 empty] | 13.77 | 13.51 | 0.26 | I | 31.483 | 100.54 | 16.8 |  |  |  | 5942 | 167.0089
2005.4576 | 51.4093 | -128.2791 | 2005-12 | 380.8 | I |  | 372.1 |  | 372.2 |  | 370.8 | [5 empty] | 13.58 | 13.29 | 0.29 |  | 31.456 | 100.54 | 16.8 |  |  |  | 5943 | 167.0106
2005.4576 | 51.4063 | -128.2688 | 2005-12 | 380.5 |  |  | 371.8 |  | 371.9 |  | 370.5 | [5 empty] | 13.82 | 13.49 | 0.33 |  | 31.35 | 100.54 | 16.8 |  |  |  | 5944 | 167.0123
2005.4576 | 51.4034 | -128.2583 | 2005-12 | 380.5 | I |  | 371.6 |  | 371.8 |  | 370.4 | [5 empty] | 14.01 | 13.69 | 0.32 | I | 31.332 | 100.54 | 16.9 |  |  |  | 5945 | 167.014
2005.4576 | 51.4003 | -128.2478 | 2005-12 | 380.4 |  |  | 371.5 |  | 371.7 |  | 370.3 | [5 empty] | 14.04 | 13.76 | 0.28 |  | 31.325 | 100.54 | 16.8 |  |  |  | 5946 | 167.0157
2005.4576 | 51.3809 | -128.1807 | 2005-12 | 379.6 | I |  | 370.8 |  | 370.9 |  | 369.5 | [5 empty] | 13.93 | 13.64 | 0.29 |  | 31.007 | 100.53 | 16.7 |  |  | 1.9 | 5947 | 167.0266
2005.4576 | 51.3779 | -128.1702 | 2005-12 | 379.5 |  |  | 370.6 |  | 370.8 |  | 369.4 | [5 empty] | 13.91 | 13.63 | 0.28 | I | 31.021 | 100.53 | 16.6 |  |  | 2 | 5948 | 167.0283
2005.4576 | 51.375 | -128.1595 | 2005-12 | 379.7 | I |  | 370.9 |  | 371 |  | 369.6 | [5 empty] | 13.95 | 13.65 | 0.3 |  | 30.965 | 100.53 | 16.6 |  |  | 2.4 | 5949 | 167.03
2005.4576 | 51.3722 | -128.1488 | 2005-12 | 380 |  |  | 371.1 |  | 371.2 |  | 369.9 | [5 empty] | 14.01 | 13.7 | 0.31 |  | 30.899 | 100.53 | 16.5 |  |  | 2.8 | 5950 | 167.0317
2005.4576 | 51.3694 | -128.1384 | 2005-12 | 380.1 | I |  | 371.2 |  | 371.3 |  | 370 | [5 empty] | 14.13 | 13.81 | 0.32 | I | 30.896 | 100.53 | 16.3 |  |  | 3.3 | 5951 | 167.0334
2005.4576 | 51.3668 | -128.1279 | 2005-12 | 380.3 |  |  | 371.4 |  | 371.5 |  | 370.1 | [5 empty] | 14.03 | 13.77 | 0.26 |  | 30.757 | 100.52 | 16.4 |  |  | 3.7 | 5952 | 167.0351
2005.4576 | 51.3641 | -128.1176 | 2005-12 | 380 | I |  | 371.1 |  | 371.2 |  | 369.9 | [5 empty] | 14.1 | 13.78 | 0.32 | I | 30.329 | 100.52 | 16.4 | 11.4 | 54.4 | 4.1 | 5953 | 167.0368
2005.4576 | 51.3613 | -128.1072 | 2005-12 | 379.8 |  |  | 370.8 |  | 370.9 |  | 369.6 | [5 empty] | 14.06 | 13.81 | 0.25 |  | 30.05 | 100.52 | 16.4 | 11.4 | 54.5 | 4.4 | 5954 | 167.0385
2005.4576 | 51.3586 | -128.0968 | 2005-12 | 379.5 | I |  | 370.6 |  | 370.7 |  | 369.3 | [5 empty] | 14.05 | 13.75 | 0.3 | I | 29.908 | 100.52 | 16.5 | 11.5 | 54.7 | 4.8 | 5955 | 167.0402
2005.4576 | 51.3559 | -128.0865 | 2005-12 | 379.2 |  |  | 370.3 |  | 370.4 |  | 369.1 | [5 empty] | 14.05 | 13.78 | 0.27 |  | 29.978 | 100.52 | 16.6 | 11.7 | 55 | 5.1 | 5956 | 167.0419
2005.4577 | 51.3388 | -128.0191 | 2005-12 | 378 | I |  | 369.2 |  | 369.3 |  | 367.9 | [5 empty] | 13.75 | 13.47 | 0.28 | I | 27.972 | 100.51 | 16.6 | 11.7 | 55 | 4 | 5957 | 167.0528
2005.4577 | 51.3363 | -128.0111 | 2005-12 | 377.8 |  |  | 369 |  | 369.1 |  | 367.7 | [5 empty] | 13.78 | 13.47 | 0.31 |  | 27.487 | 100.51 | 16.6 | 11.7 | 55 | 3.9 | 5958 | 167.0545
2005.4577 | 51.3347 | -128.0055 | 2005-12 | 377.9 | I |  | 369.1 |  | 369.2 |  | 367.8 | [5 empty] | 13.72 | 13.44 | 0.28 | I | 27.44 | 100.51 | 16.6 | 11.7 | 55 | 3.8 | 5959 | 167.0562
2005.4577 | 51.3337 | -128.0014 | 2005-12 | 378 |  |  | 369.3 |  | 369.4 |  | 368 | [5 empty] | 13.51 | 13.24 | 0.27 |  | 27.682 | 100.52 | 16.4 | 11.5 | 55.3 | 3.6 | 5960 | 167.0579
2005.4577 | 51.3335 | -128.0005 | 2005-12 | 377.9 | I |  | 369.3 |  | 369.4 |  | 368 | [5 empty] | 13.41 | 13.14 | 0.27 | I | 27.737 | 100.52 | 16.4 | 11.5 | 55.5 | 3.4 | 5961 | 167.0596
2005.4577 | 51.3335 | -128.0001 | 2005-12 | 377.8 |  |  | 369.3 |  | 369.4 |  | 368 | [5 empty] | 13.35 | 13.07 | 0.28 |  | 27.993 | 100.53 | 16.4 | 11.6 | 55.9 | 3.1 | 5962 | 167.0613
2005.4577 | 51.3334 | -127.9995 | 2005-12 | 377.9 | I |  | 369.3 |  | 369.4 |  | 368 | [5 empty] | 13.42 | 13.12 | 0.3 |  | 29.082 | 100.53 | 16.3 | 11.5 | 56 | 2.9 | 5963 | 167.063
2005.4577 | 51.3334 | -127.9989 | 2005-12 | 377.9 |  |  | 369.3 |  | 369.4 |  | 368 | [5 empty] | 13.46 | 13.16 | 0.3 | I | 29.316 | 100.53 | 16.3 | 11.6 | 56.7 | 2.9 | 5964 | 167.0647
2005.4577 | 51.3335 | -127.9982 | 2005-12 | 378 | I |  | 369.4 |  | 369.5 |  | 368.1 | [5 empty] | 13.4 | 13.14 | 0.26 |  | 28.656 | 100.53 | 16.4 | 11.7 | 57.1 | 3 | 5965 | 167.0664
2005.4577 | 51.3335 | -127.9976 | 2005-12 | 378 |  |  | 369.5 |  | 369.6 |  | 368.2 | [5 empty] | 13.34 | 13.06 | 0.28 | I | 28.494 | 100.53 | 16.3 | 11.7 | 57.7 | 3 | 5966 | 167.0681
2005.4578 | 51.3337 | -127.9942 | 2005-12 | 378.6 | I |  | 370 |  | 370.1 |  | 368.8 | [5 empty] | 13.3 | 13.01 | 0.29 | I | 28.356 | 100.54 | 15.4 | 12.2 | 68.7 | 2.6 | 5967 | 167.079
2005.4578 | 51.3337 | -127.9937 | 2005-12 | 378.6 |  |  | 370.1 |  | 370.2 |  | 368.9 | [5 empty] | 13.3 | 13.01 | 0.29 | I | 28.354 | 100.54 | 15.4 | 12.3 | 70.3 | 2.6 | 5968 | 167.0807
2005.4578 | 51.3337 | -127.9932 | 2005-12 | 379 | I |  | 370.4 |  | 370.5 |  | 369.2 | [5 empty] | 13.29 | 13.01 | 0.28 |  | 28.337 | 100.54 | 15.2 | 12.3 | 71.2 | 2.6 | 5969 | 167.0824
2005.4578 | 51.3338 | -127.9927 | 2005-12 | 379.3 |  |  | 370.8 |  | 370.9 |  | 369.5 | [5 empty] | 13.3 | 13.01 | 0.29 | I | 28.305 | 100.54 | 15.1 | 12.4 | 72.9 | 2.6 | 5970 | 167.0841
2005.4578 | 51.3338 | -127.9923 | 2005-12 | 380.1 | I |  | 371.6 |  | 371.7 |  | 370.3 | [5 empty] | 13.28 | 12.98 | 0.3 |  | 28.186 | 100.55 | 14.9 | 12.3 | 74.1 | 2.7 | 5971 | 167.0858
2005.4578 | 51.3338 | -127.9918 | 2005-12 | 380.8 |  |  | 372.3 |  | 372.4 |  | 371 | [5 empty] | 13.27 | 12.98 | 0.29 | I | 28.135 | 100.55 | 14.8 | 12.3 | 75.3 | 2.7 | 5972 | 167.0875
2005.4578 | 51.3339 | -127.9912 | 2005-12 | 380.9 | I |  | 372.3 |  | 372.4 |  | 371.1 | [5 empty] | 13.26 | 12.97 | 0.29 |  | 28.085 | 100.55 | 14.7 | 12.5 | 77.2 | 2.8 | 5973 | 167.0892
2005.4578 | 51.3339 | -127.9908 | 2005-12 | 380.9 |  |  | 372.4 |  | 372.5 |  | 371.1 | [5 empty] | 13.26 | 12.97 | 0.29 | I | 28.088 | 100.55 | 14.9 | 12.7 | 78 | 2.9 | 5974 | 167.0909
2005.4578 | 51.3339 | -127.9903 | 2005-12 | 380.9 | I | 200.9 | 372.4 | 193.9 | 372.5 | 194 | 371.1 | 193.3 | -177.82 | -0.76 | -4.71 | -1.36 | 13.26 | 12.97 | 0.29 |  | 28.025 | 100.55 | 14.7 | 12.5 | 78 | 3.2 | 5975 | 167.0925
2005.4578 | 51.3339 | -127.9898 | 2005-12 | 380.9 |  |  | 372.3 |  | 372.4 |  | 371.1 | [5 empty] | 13.25 | 12.96 | 0.29 |  | 27.929 | 100.54 | 14.7 | 12.5 | 78 | 3.5 | 5976 | 167.0943
2005.4578 | 51.3533 | -127.9374 | 2005-12 | 379 | I | 193.5 | 370.3 | 186.5 | 370.4 | 186.6 | 369 | 185.9 | -183.15 | -8.6 | -13.68 | -6.65 | 13.25 | 12.94 | 0.31 |  | 27.432 | 100.49 | 15.5 | 12.6 | 72 | 5.3 | 5977 | 167.1052
2005.4578 | 51.3568 | -127.9278 | 2005-12 | 378.7 |  |  | 370 |  | 370.1 |  | 368.7 | [5 empty] | 13.34 | 13.02 | 0.32 | I | 27.359 | 100.49 | 15.7 | 12.8 | 72 | 5.1 | 5978 | 167.1069
2005.4578 | 51.3603 | -127.9182 | 2005-12 | 378.4 | I | 197.8 | 369.8 | 191 | 369.9 | 191.1 | 368.5 | 190.4 | -178.08 | -6.59 | -11.32 | -5.08 | 13.21 | 12.95 | 0.26 |  | 27.321 | 100.5 | 15.6 | 12.8 | 72 | 4.9 | 5979 | 167.1086
2005.4578 | 51.3638 | -127.9087 | 2005-12 | 378.1 |  |  | 369.5 |  | 369.6 |  | 368.2 | [5 empty] | 13.1 | 12.84 | 0.26 | I | 27.313 | 100.5 | 15.6 | 12.7 | 72 | 4.7 | 5980 | 167.1102
2005.4578 | 51.3673 | -127.899 | 2005-12 | 378 | I | 201.8 | 369.5 | 195.2 | 369.6 | 195.3 | 368.2 | 194.6 | -173.64 | -3.79 | -8.4 | -3.29 | 12.88 | 12.64 | 0.24 | I | 27.666 | 100.51 | 15.6 | 12.7 | 71.9 | 4.3 | 5981 | 167.112
2005.4578 | 51.3708 | -127.8894 | 2005-12 | 377.8 |  |  | 369.4 |  | 369.5 |  | 368.1 | [5 empty] | 12.98 | 12.6 | 0.38 |  | 27.464 | 100.52 | 15.7 | 12.7 | 71.6 | 3.4 | 5982 | 167.1136
2005.4579 | 51.3742 | -127.8798 | 2005-12 | 378.6 | I | 199.4 | 370.1 | 192 | 370.2 | 192.2 | 368.8 | 191.4 | -177.36 | -0.59 | -2.83 | -0.64 | 13.2 | 12.86 | 0.34 | I | 27.192 | 100.53 | 15.9 | 12.9 | 71.4 | 2.5 | 5983 | 167.1154
2005.4579 | 51.3779 | -127.8704 | 2005-12 | 379.3 |  |  | 370.7 |  | 370.8 |  | 369.5 | [5 empty] | 13.38 | 13.06 | 0.32 |  | 26.688 | 100.53 | 15.4 | 12.5 | 71.2 |  | 5984 | 167.117
2005.4579 | 51.3819 | -127.8614 | 2005-12 | 379.4 | I | 195.6 | 370.8 | 189 | 370.9 | 189 | 369.6 | 188.4 | -181.23 |  |  |  | 13.32 | 13.05 | 0.27 | I | 26.918 | 100.54 | 15.3 | 12.3 | 71 |  | 5985 | 167.1188
2005.4579 | 51.386 | -127.8525 | 2005-12 | 379.5 |  |  | 371 |  | 371.1 |  | 369.7 | [5 empty] | 13.21 | 12.95 | 0.26 |  | 27.238 | 100.54 | 15.5 | 12.3 | 68.6 |  | 5986 | 167.1204
2005.4579 | 51.4102 | -127.7997 | 2005-12 | 378.3 | I | 173.4 | 370 | 167.8 | 370.1 | 167.9 | 368.7 | 167.2 | -201.48 |  |  |  | 12.57 | 12.32 | 0.25 | I | 24.615 | 100.54 | 16.1 | 12.2 | 63 |  | 5987 | 167.1314
2005.4579 | 51.4121 | -127.7956 | 2005-12 | 378.1 |  |  | 369.8 |  | 369.9 |  | 368.5 | [5 empty] | 12.64 | 12.31 | 0.33 |  | 24.061 | 100.54 | 15.9 | 12.1 | 63.2 |  | 5988 | 167.1331
2005.4579 | 51.4129 | -127.7938 | 2005-12 | 378.3 | I | 177 | 370.1 | 171.3 | 370.1 | 171.4 | 368.8 | 170.8 | -197.99 |  |  |  | 12.58 | 12.35 | 0.23 | I | 23.388 | 100.55 | 15.9 | 12 | 63.5 |  | 5989 | 167.1347
2005.4579 | 51.4129 | -127.7936 | 2005-12 | 378.5 |  |  | 370.4 |  | 370.5 |  | 369.1 | [5 empty] | 12.24 | 11.94 | 0.3 |  | 22.584 | 100.55 | 16 | 12.2 | 63.7 |  | 5990 | 167.1365
2005.4579 | 51.4127 | -127.7933 | 2005-12 | 378.7 | I | 205.9 | 370.8 | 202.4 | 370.9 | 202.4 | 369.5 | 201.7 | -167.84 |  |  |  | 11.03 | 11.12 | -0.09 | I | 26.943 | 100.55 | 16.1 | 12.3 | 63.8 |  | 5991 | 167.1381
2005.4579 | 51.4124 | -127.793 | 2005-12 | 378.8 |  |  | 371.2 |  | 371.3 |  | 369.9 | [5 empty] | 10.74 | 10.42 | 0.32 |  | 27.914 | 100.55 | 16 | 12.2 | 64.2 |  | 5992 | 167.1399
2005.4579 | 51.412 | -127.7929 | 2005-12 | 378.7 | I | 303.6 | 371 | 293.2 | 371.1 | 293.4 | 369.7 | 292.3 | -77.38 |  |  |  | 10.83 | 10.51 | 0.32 | I | 27.489 | 100.54 | 15.9 | 12.1 | 64.3 |  | 5993 | 167.1415
2005.4579 | 51.4115 | -127.7928 | 2005-12 | 378.5 |  |  | 370.8 |  | 370.9 |  | 369.5 | [5 empty] | 10.93 | 10.63 | 0.3 |  | 27.099 | 100.54 | 15.9 | 12.2 | 64.6 |  | 5994 | 167.1432
2005.4579 | 51.4111 | -127.7927 | 2005-12 | 378.2 | I | 315.2 | 370.5 | 304.6 | 370.6 | 304.7 | 369.2 | 303.6 | -65.63 |  |  |  | 10.95 | 10.64 | 0.31 |  | 27.068 | 100.54 | 16 | 12.3 | 64.8 |  | 5995 | 167.1449
2005.4579 | 51.4106 | -127.7927 | 2005-12 | 378 |  |  | 370.2 |  | 370.3 |  | 368.9 | [5 empty] | 11.02 | 10.71 | 0.31 | I | 26.842 | 100.53 | 16.2 | 12.4 | 64.7 |  | 5996 | 167.1466
2005.458 | 51.4241 | -127.7459 | 2005-12 | 377.9 | I | 247.1 | 369.7 | 237.7 | 369.8 | 237.8 | 368.4 | 236.9 | -131.49 | -0.94 | -4.8 | -1.61 | 11.95 | 11.56 | 0.39 | I | 22.996 | 100.5 | 15.4 | 11.8 | 65 | 3.7 | 5997 | 167.1576
2005.458 | 51.4265 | -127.7357 | 2005-12 | 377.9 |  |  | 369.7 |  | 369.8 |  | 368.4 | [5 empty] | 11.92 | 11.58 | 0.34 |  | 23.519 | 100.49 | 15.2 | 11.7 | 66 | 4 | 5998 | 167.1592
2005.458 | 51.4281 | -127.7251 | 2005-12 | 378.1 | I | 250.2 | 369.8 | 242.1 | 369.9 | 242.2 | 368.5 | 241.3 | -127.26 | -2 | -5.55 | -2.04 | 11.96 | 11.71 | 0.25 | I | 23.665 | 100.49 | 14.9 | 11.5 | 67 | 4 | 5999 | 167.1609
2005.458 | 51.4297 | -127.7145 | 2005-12 | 378.3 |  |  | 370 |  | 370.1 |  | 368.7 | [5 empty] | 12.23 | 11.84 | 0.39 | I | 23.283 | 100.5 | 14.8 | 11.7 | 69.1 | 3.8 | 6000 | 167.1626
2005.458 | 51.4315 | -127.704 | 2005-12 | 379 | I |  | 370.8 |  | 370.8 |  | 369.5 | [5 empty] | 12.16 | 11.85 | 0.31 |  | 23.252 | 100.5 | 15 | 12 | 70.5 | 3.6 | 6001 | 167.1643
2005.458 | 51.4332 | -127.6934 | 2005-12 | 379.8 |  |  | 371.6 |  | 371.7 |  | 370.3 | [5 empty] | 11.81 | 11.57 | 0.24 | I | 23.947 | 100.5 | 15.9 | 13.1 | 73 | 3.4 | 6002 | 167.166
2005.458 | 51.435 | -127.6829 | 2005-12 | 379.9 | I |  | 371.8 |  | 371.9 |  | 370.5 | [5 empty] | 11.69 | 11.41 | 0.28 |  | 24.304 | 100.5 | 15.9 | 13.1 | 72.8 | 3.2 | 6003 | 167.1677
2005.458 | 51.4374 | -127.6729 | 2005-12 | 380 |  |  | 371.9 |  | 372 |  | 370.6 | [5 empty] | 11.88 | 11.56 | 0.32 | I | 21.395 | 100.51 | 15.4 | 12.6 | 72.7 | 2.8 | 6004 | 167.1694
2005.458 | 51.44 | -127.6631 | 2005-12 | 380.9 | I |  | 372.9 |  | 372.9 |  | 371.5 | [5 empty] | 11.49 | 11.22 | 0.27 |  | 23.239 | 100.51 | 15.3 | 12.5 | 72.3 | 2.4 | 6005 | 167.1711
2005.458 | 51.4425 | -127.6531 | 2005-12 | 381.8 |  |  | 373.8 |  | 373.8 |  | 372.4 | [5 empty] | 11.48 | 11.17 | 0.31 | I | 22.992 | 100.51 | 15.4 | 12.5 | 72.1 | 2 | 6006 | 167.1728
2005.458 | 51.4713 | -127.6038 | 2005-12 | 383.9 | I |  | 375.7 |  | 375.8 |  | 374.4 | [5 empty] | 11.85 | 11.5 | 0.35 |  | 20.748 | 100.52 | 15.5 | 12.5 | 71.1 |  | 6007 | 167.1837
2005.458 | 51.477 | -127.5982 | 2005-12 | 384.2 |  |  | 376 |  | 376.1 |  | 374.7 | [5 empty] | 11.83 | 11.55 | 0.28 | I | 20.935 | 100.52 | 15.1 | 12.4 | 73.3 |  | 6008 | 167.1854
2005.458 | 51.481 | -127.5941 | 2005-12 | 382.8 | I |  | 374.7 |  | 374.7 |  | 373.3 | [5 empty] | 11.65 | 11.38 | 0.27 |  | 21.888 | 100.52 | 14.9 | 12.4 | 75 |  | 6009 | 167.1871
2005.4581 | 51.4853 | -127.5898 | 2005-12 | 381.4 |  |  | 373.3 |  | 373.4 |  | 372 | [5 empty] | 11.44 | 11.18 | 0.26 | I | 22.963 | 100.52 | 14.7 | 12.3 | 75.9 |  | 6010 | 167.1888
2005.4581 | 51.4911 | -127.5846 | 2005-12 | 382.3 | I |  | 374.2 |  | 374.3 |  | 372.9 | [5 empty] | 11.43 | 11.15 | 0.28 |  | 23.236 | 100.51 | 14.6 | 12.4 | 77.7 |  | 6011 | 167.1905
2005.4581 | 51.497 | -127.5796 | 2005-12 | 383.2 |  |  | 375.1 |  | 375.2 |  | 373.8 | [5 empty] | 11.29 | 11.03 | 0.26 | I | 23.817 | 100.51 | 14.9 | 12.8 | 78.9 |  | 6012 | 167.1922
2005.4581 | 51.5028 | -127.5746 | 2005-12 | 381.9 | I |  | 373.8 |  | 373.9 |  | 372.5 | [5 empty] | 11.64 | 11.19 | 0.45 | I | 22.016 | 100.51 | 14.8 | 12.9 | 81 |  | 6013 | 167.1939
2005.4581 | 51.5087 | -127.5698 | 2005-12 | 380.6 |  |  | 372.3 |  | 372.4 |  | 371 | [5 empty] | 12.06 | 11.73 | 0.33 |  | 19.891 | 100.51 | 14.7 | 12.8 | 81 |  | 6014 | 167.1956
2005.4581 | 51.5147 | -127.5649 | 2005-12 | 381.6 | I |  | 373.3 |  | 373.4 |  | 372 | [5 empty] | 12.17 | 11.86 | 0.31 | I | 19.6 | 100.51 | 14.7 | 12.8 | 81 |  | 6015 | 167.1973
2005.4581 | 51.5206 | -127.5601 | 2005-12 | 382.6 |  |  | 374.2 |  | 374.3 |  | 372.9 | [5 empty] | 12.12 | 11.89 | 0.23 |  | 20.105 | 100.51 | 14.7 | 12.8 | 81 |  | 6016 | 167.199
2005.4581 | 51.563 | -127.5434 | 2005-12 | 381 | I |  | 372.7 |  | 372.8 |  | 371.4 | [5 empty] | 12.14 | 11.8 | 0.34 |  | 19.563 | 100.52 | 15.1 | 12.7 | 76.5 | 2 | 6017 | 167.2099
2005.4581 | 51.5698 | -127.5417 | 2005-12 | 380.7 |  |  | 372.4 |  | 372.5 |  | 371.1 | [5 empty] | 12.2 | 11.9 | 0.3 |  | 19.355 | 100.51 | 15.2 | 12.8 | 76.1 | 2 | 6018 | 167.2116
2005.4581 | 51.5767 | -127.5399 | 2005-12 | 384.8 | I |  | 376.4 |  | 376.5 |  | 375 | [5 empty] | 12.26 | 11.98 | 0.28 | I | 19.098 | 100.51 | 15.6 | 13.1 | 75.5 | 1.9 | 6019 | 167.2133
2005.4581 | 51.5835 | -127.5382 | 2005-12 | 388.9 |  |  | 380.4 |  | 380.5 |  | 379.1 | [5 empty] | 12.03 | 11.79 | 0.24 |  | 20.685 | 100.51 | 15.9 | 13.3 | 75 |  | 6020 | 167.215
2005.4581 | 51.5903 | -127.5362 | 2005-12 | 384.8 | I |  | 376.6 |  | 376.6 |  | 375.2 | [5 empty] | 11.89 | 11.6 | 0.29 | I | 21.936 | 100.51 | 16.3 | 13.5 | 73 |  | 6021 | 167.2167
2005.4581 | 51.5972 | -127.5342 | 2005-12 | 380.8 |  |  | 372.6 |  | 372.7 |  | 371.3 | [5 empty] | 11.9 | 11.62 | 0.28 |  | 21.778 | 100.51 | 16.4 | 13.4 | 71.4 |  | 6022 | 167.2184
2005.4581 | 51.604 | -127.5324 | 2005-12 | 384.4 | I |  | 376.2 |  | 376.2 |  | 374.8 | [5 empty] | 11.77 | 11.51 | 0.26 | I | 23.067 | 100.51 | 15.8 | 12.7 | 69.8 |  | 6023 | 167.2201
2005.4581 | 51.6107 | -127.5296 | 2005-12 | 388 |  |  | 379.7 |  | 379.8 |  | 378.4 | [5 empty] | 11.7 | 11.42 | 0.28 |  | 23.507 | 100.5 | 15.4 | 12 | 67 |  | 6024 | 167.2218
2005.4581 | 51.617 | -127.5247 | 2005-12 | 385.6 | I |  | 377.4 |  | 377.5 |  | 376.1 | [5 empty] | 11.59 | 11.31 | 0.28 | I | 24.354 | 100.5 | 15.5 | 12.2 | 67.7 |  | 6025 | 167.2235
2005.4582 | 51.623 | -127.5187 | 2005-12 | 383.3 |  |  | 375.1 |  | 375.2 |  | 373.8 | [5 empty] | 11.6 | 11.22 | 0.38 | I | 24.289 | 100.5 | 15.2 | 12.1 | 69.3 |  | 6026 | 167.2252
2005.4582 | 51.6436 | -127.4546 | 2005-12 | 386.7 | I |  | 378.2 |  | 378.3 |  | 376.9 | [5 empty] | 12.2 | 11.93 | 0.27 | I | 23.166 | 100.51 | 16.1 | 12.8 | 69 |  | 6027 | 167.2361
2005.4582 | 51.6464 | -127.444 | 2005-12 | 387.2 |  |  | 378.8 |  | 378.9 |  | 377.5 | [5 empty] | 12.01 | 11.72 | 0.29 |  | 23.862 | 100.51 | 16.5 | 13.1 | 67.8 |  | 6028 | 167.2378
2005.4582 | 51.6492 | -127.4333 | 2005-12 | 383.8 | I |  | 375.5 |  | 375.6 |  | 374.2 | [5 empty] | 12.16 | 11.82 | 0.34 | I | 24.332 | 100.51 | 16.6 | 13 | 66.7 |  | 6029 | 167.2395
2005.4582 | 51.6521 | -127.4227 | 2005-12 | 380.4 |  |  | 372.1 |  | 372.2 |  | 370.8 | [5 empty] | 12.25 | 11.95 | 0.3 |  | 24.449 | 100.51 | 16.2 | 12.5 | 65.2 |  | 6030 | 167.2412
2005.4582 | 51.655 | -127.412 | 2005-12 | 385.5 | I |  | 377.1 |  | 377.2 |  | 375.8 | [5 empty] | 12.21 | 11.92 | 0.29 |  | 24.397 | 100.51 | 15.8 | 12 | 64 |  | 6031 | 167.2429
2005.4582 | 51.6581 | -127.4015 | 2005-12 | 390.5 |  |  | 382.1 |  | 382.2 |  | 380.7 | [5 empty] | 11.84 | 11.62 | 0.22 | I | 24.521 | 100.51 | 15.3 | 11.8 | 66 |  | 6032 | 167.2446
2005.4582 | 51.6612 | -127.3912 | 2005-12 | 391 | I |  | 382.6 |  | 382.7 |  | 381.3 | [5 empty] | 11.83 | 11.47 | 0.36 |  | 23.576 | 100.51 | 15.4 | 12.1 | 67.6 |  | 6033 | 167.2462
2005.4582 | 51.6643 | -127.3811 | 2005-12 | 391.5 |  |  | 383 |  | 383.1 |  | 381.6 | [5 empty] | 12.27 | 11.87 | 0.4 | I | 18.857 | 100.5 | 15.4 | 12.3 | 70 |  | 6034 | 167.248
2005.4582 | 51.6672 | -127.3708 | 2005-12 | 391 | I |  | 382.4 |  | 382.5 |  | 381 | [5 empty] | 12.29 | 12.03 | 0.26 |  | 17.912 | 100.5 | 15.3 | 12.4 | 72 |  | 6035 | 167.2496
2005.4582 | 51.67 | -127.3605 | 2005-12 | 390.5 |  |  | 382 |  | 382 |  | 380.6 | [5 empty] | 11.96 | 11.74 | 0.22 | I | 17.013 | 100.5 | 15.2 | 12.3 | 71.7 |  | 6036 | 167.2514
2005.4583 | 51.6778 | -127.3335 | 2005-12 | 394.4 | I |  | 386.1 |  | 386.2 |  | 384.7 | [5 empty] | 10.74 | 11.06 | -0.32 |  | 16.952 | 100.5 | 14.3 | 11.6 | 73 | 2.3 | 6037 | 167.2623
2005.4583 | 51.6778 | -127.3334 | 2005-12 | 395 |  |  | 387 |  | 387 |  | 385.6 | [5 empty] | 10.67 | 10.33 | 0.34 | I | 21.182 | 100.51 | 14 | 11.5 | 74 | 2.1 | 6038 | 167.264
2005.4583 | 51.6778 | -127.3333 | 2005-12 | 395.9 | I |  | 387.7 |  | 387.8 |  | 386.3 | [5 empty] | 10.91 | 10.58 | 0.33 |  | 27.41 | 100.51 | 16.3 | 13.6 | 73.7 | 1.9 | 6039 | 167.2657
2005.4583 | 51.6776 | -127.3333 | 2005-12 |  | e | [11 empty] | 11 | 10.68 | 0.32 | I | 27.658 | 100.51 | 15.8 | 13.1 | 73.4 |  | 6040 | 167.2673
2005.4583 | 51.6774 | -127.3332 | 2005-12 | 397.6 | I |  | 389.3 |  | 389.4 |  | 387.9 | [5 empty] | 10.52 | 10.77 | -0.25 |  | 27.652 | 100.51 | 15.3 | 12.6 | 73.3 |  | 6041 | 167.2691
2005.4583 | 51.6771 | -127.3332 | 2005-12 |  | e | [11 empty] | 11.11 | 10.82 | 0.29 | I | 27.913 | 100.5 | 14.4 | 11.8 | 73 |  | 6042 | 167.2707
2005.4583 | 51.6759 | -127.3337 | 2005-12 | 399.3 | I |  | 390.9 |  | 391 |  | 389.5 | [5 empty] | 11.16 | 10.86 | 0.3 |  | 27.907 | 100.5 | 14.8 | 12.2 | 73.7 |  | 6043 | 167.2725
2005.4583 | 51.674 | -127.3409 | 2005-12 | 400.2 |  |  | 391.8 |  | 391.9 |  | 390.4 | [5 empty] | 11.06 | 10.79 | 0.27 | I | 27.811 | 100.5 | 14.5 | 12 | 74.4 |  | 6044 | 167.2741
2005.4583 | 51.6716 | -127.3512 | 2005-12 | 399.1 | I |  | 390.5 |  | 390.5 |  | 389.1 | [5 empty] | 12.09 | 11.56 | 0.53 | I | 12.516 | 100.5 | 14.3 | 11.9 | 75.3 |  | 6045 | 167.2759
2005.4583 | 51.6688 | -127.3616 | 2005-12 | 398.1 |  |  | 389.3 |  | 389.4 |  | 387.9 | [5 empty] | 12.29 | 11.99 | 0.3 |  | 10.161 | 100.5 | 14.3 | 11.9 | 76 |  | 6046 | 167.2775
2005.4583 | 51.651 | -127.4299 | 2005-12 | 392.3 | I |  | 383.8 |  | 383.9 |  | 382.4 | [5 empty] | 11.94 | 11.57 | 0.37 |  | 22.285 | 100.5 | 14.9 | 12.2 | 73 | 2 | 6047 | 167.2885
2005.4583 | 51.649 | -127.4394 | 2005-12 | 391.4 |  |  | 382.8 |  | 382.9 |  | 381.5 | [5 empty] | 12.34 | 11.92 | 0.42 | I | 20.682 | 100.5 | 15.2 | 12.4 | 73 | 2.1 | 6048 | 167.2902
2005.4583 | 51.6484 | -127.4445 | 2005-12 | 389.1 | I |  | 380.4 |  | 380.5 |  | 379.1 | [5 empty] | 12.69 | 12.46 | 0.23 |  | 22.176 | 100.5 | 15.7 | 12.9 | 73 | 2.2 | 6049 | 167.2918
2005.4583 | 51.6482 | -127.4455 | 2005-12 | 386.8 |  |  | 378.1 |  | 378.2 |  | 376.8 | [5 empty] | 12.84 | 12.59 | 0.25 |  | 21.457 | 100.5 | 15.9 | 13.1 | 73 | 2.2 | 6050 | 167.2936
2005.4583 | 51.6482 | -127.4458 | 2005-12 | 389.6 | I |  | 381 |  | 381.1 |  | 379.7 | [5 empty] | 12.28 | 12.1 | 0.18 | I | 24.292 | 100.49 | 15.1 | 12.4 | 73 | 2.3 | 6051 | 167.2952
2005.4583 | 51.6481 | -127.446 | 2005-12 |  | e | [11 empty] | 11.2 | 11.33 | -0.13 |  | 27.273 | 100.49 | 15.4 | 12.6 | 73 | 2.3 | 6052 | 167.2969
2005.4584 | 51.6481 | -127.4465 | 2005-12 | 395.3 | I |  | 387.2 |  | 387.3 |  | 385.8 | [5 empty] | 10.46 | 10.24 | 0.22 | I | 29.009 | 100.49 | 14.1 | 11.5 | 73 | 2.4 | 6053 | 167.2986
2005.4584 | 51.648 | -127.4468 | 2005-12 | 398.2 |  |  | 389.9 |  | 390 |  | 388.5 | [5 empty] | 10.79 | 10.35 | 0.44 |  | 28.354 | 100.49 | 15.6 | 13 | 74.5 | 2.3 | 6054 | 167.3003
2005.4584 | 51.648 | -127.4469 | 2005-12 | 397.7 | I |  | 389.3 |  | 389.4 |  | 387.9 | [5 empty] | 11.24 | 10.88 | 0.36 | I | 27.51 | 100.49 | 15 | 12.5 | 75.7 | 2.2 | 6055 | 167.302
2005.4584 | 51.648 | -127.447 | 2005-12 | 397.1 |  |  | 388.7 |  | 388.8 |  | 387.3 | [5 empty] | 11.15 | 10.85 | 0.3 |  | 27.826 | 100.48 | 14.4 | 12.2 | 77.5 | 2.2 | 6056 | 167.3037
2005.4584 | 51.6422 | -127.4667 | 2005-12 | 396.8 | I |  | 388 |  | 388.1 |  | 386.7 | [5 empty] | 12.24 | 11.83 | 0.41 | I | 22.433 | 100.47 | 14.4 | 12.2 | 78.3 | 2.9 | 6057 | 167.3146
2005.4584 | 51.6399 | -127.4775 | 2005-12 | 396.8 |  |  | 387.9 |  | 388 |  | 386.6 | [5 empty] | 12.3 | 12.02 | 0.28 |  | 21.943 | 100.47 | 14.2 | 12 | 77.9 | 3.3 | 6058 | 167.3163
2005.4584 | 51.6378 | -127.4884 | 2005-12 | 396.1 | I |  | 387.3 |  | 387.4 |  | 386 | [5 empty] | 12.05 | 11.81 | 0.24 | I | 23.578 | 100.47 | 14 | 11.8 | 77.5 | 3.6 | 6059 | 167.318
2005.4584 | 51.6355 | -127.4994 | 2005-12 | 395.4 |  |  | 386.8 |  | 386.9 |  | 385.4 | [5 empty] | 11.92 | 11.62 | 0.3 |  | 24.048 | 100.47 | 14 | 11.8 | 77 | 3.9 | 6060 | 167.3197
2005.4584 | 51.6333 | -127.5104 | 2005-12 | 395.2 | I |  | 386.6 |  | 386.7 |  | 385.2 | [5 empty] | 11.67 | 11.42 | 0.25 | I | 24.803 | 100.46 | 14.5 | 12.2 | 77 | 4 | 6061 | 167.3214
2005.4584 | 51.6303 | -127.5205 | 2005-12 | 395 |  |  | 386.4 |  | 386.5 |  | 385 | [5 empty] | 11.6 | 11.33 | 0.27 |  | 25.039 | 100.45 | 14 | 11.8 | 77 | 4.1 | 6062 | 167.3231
2005.4584 | 51.6235 | -127.5234 | 2005-12 | 390.8 | I |  | 382.3 |  | 382.3 |  | 380.9 | [5 empty] | 11.8 | 11.44 | 0.36 |  | 23.131 | 100.45 | 14.3 | 12 | 77 | 4.2 | 6063 | 167.3248
2005.4584 | 51.6165 | -127.526 | 2005-12 | 386.7 |  |  | 378.3 |  | 378.3 |  | 376.9 | [5 empty] | 11.4 | 11.1 | 0.3 | I | 25.67 | 100.44 | 14.8 | 12.5 | 77 | 4.3 | 6064 | 167.3265
2005.4584 | 51.6097 | -127.529 | 2005-12 | 386.4 | I |  | 378 |  | 378 |  | 376.6 | [5 empty] | 11.56 | 11.29 | 0.27 |  | 24.659 | 100.44 | 15.1 | 12.6 | 74.7 | 4.2 | 6065 | 167.3282
2005.4584 | 51.6044 | -127.5313 | 2005-12 | 386.2 |  |  | 377.8 |  | 377.9 |  | 376.4 | [5 empty] | 11.38 | 11.15 | 0.23 | I | 25.543 | 100.44 | 15.2 | 12.3 | 72.1 | 4 | 6066 | 167.3299
2005.4585 | 51.5975 | -127.5344 | 2005-12 | 389.3 | I |  | 381.1 |  | 381.2 |  | 379.7 | [5 empty] | 10.39 | 10.1 | 0.29 | I | 28.877 | 100.42 | 14.9 | 12.3 | 74 | 3 | 6067 | 167.3408
2005.4585 | 51.5974 | -127.5347 | 2005-12 | 389.8 |  |  | 381.6 |  | 381.7 |  | 380.2 | [5 empty] | 10.25 | 9.97 | 0.28 |  | 29.123 | 100.42 | 14.9 | 12.3 | 74.4 | 3.1 | 6068 | 167.3425
2005.4585 | 51.5973 | -127.5349 | 2005-12 | 390.3 | I |  | 382.1 |  | 382.2 |  | 380.7 | [5 empty] | 10.18 | 9.88 | 0.3 |  | 29.201 | 100.41 | 15.1 | 12.5 | 74.6 | 3.1 | 6069 | 167.3442
2005.4585 | 51.5973 | -127.5353 | 2005-12 | 390.8 |  |  | 382.6 |  | 382.7 |  | 381.2 | [5 empty] | 10.15 | 9.85 | 0.3 | I | 29.33 | 100.41 | 14.7 | 12.2 | 74.8 | 3.2 | 6070 | 167.3459
2005.4585 | 51.5963 | -127.5372 | 2005-12 | 390.9 | I |  | 382.6 |  | 382.7 |  | 381.3 | [5 empty] | 10.17 | 9.86 | 0.31 |  | 29.395 | 100.41 | 15 | 12.5 | 75 | 3.2 | 6071 | 167.3476
2005.4585 | 51.5909 | -127.538 | 2005-12 | 390.9 |  |  | 382.6 |  | 382.7 |  | 381.2 | [5 empty] | 10.78 | 10.22 | 0.56 | I | 28.021 | 100.41 | 14.6 | 12.2 | 76.1 | 3.5 | 6072 | 167.3493
2005.4585 | 51.5839 | -127.539 | 2005-12 | 392.5 | I |  | 383.8 |  | 383.8 |  | 382.4 | [5 empty] | 11.72 | 11.17 | 0.55 |  | 23.049 | 100.41 | 14.7 | 12.3 | 76.6 | 3.8 | 6073 | 167.351
2005.4585 | 51.5768 | -127.5399 | 2005-12 | 394 |  |  | 385 |  | 385.1 |  | 383.7 | [5 empty] | 12.08 | 11.8 | 0.28 | I | 19.621 | 100.41 | 14.6 | 12.4 | 77.3 | 4 | 6074 | 167.3527
2005.4585 | 51.5697 | -127.5411 | 2005-12 | 393.7 | I |  | 384.8 |  | 384.8 |  | 383.4 | [5 empty] | 11.94 | 11.68 | 0.26 |  | 21.069 | 100.4 | 14.5 | 12.3 | 78 | 4.3 | 6075 | 167.3544
2005.4585 | 51.5627 | -127.5422 | 2005-12 | 393.4 |  |  | 384.5 |  | 384.6 |  | 383.1 | [5 empty] | 11.97 | 11.69 | 0.28 |  | 20.25 | 100.4 | 14.4 | 12.3 | 78.2 | 3.7 | 6076 | 167.3561
2005.4585 | 51.5226 | -127.5585 | 2005-12 | 401.1 | I |  | 392 |  | 392.1 |  | 390.6 | [5 empty] | 11.56 | 11.25 | 0.31 |  | 23.453 | 100.37 | 13.5 | 11.8 | 81.6 |  | 6077 | 167.367
2005.4585 | 51.521 | -127.5597 | 2005-12 | 402.3 |  |  | 393.2 |  | 393.2 |  | 391.8 | [5 empty] | 11.64 | 11.3 | 0.34 | I | 22.849 | 100.37 | 13.3 | 11.6 | 82 |  | 6078 | 167.3687
2005.4585 | 51.5206 | -127.5599 | 2005-12 | 402.7 | I |  | 393.7 |  | 393.8 |  | 392.3 | [5 empty] | 11.35 | 11.15 | 0.2 |  | 24.396 | 100.37 | 13.6 | 12 | 82.7 |  | 6079 | 167.3704
2005.4586 | 51.5203 | -127.5602 | 2005-12 | 403.2 |  |  | 394.4 |  | 394.5 |  | 393 | [5 empty] | 10.48 | 10.34 | 0.14 | I | 28.115 | 100.37 | 13.6 | 12 | 83.1 |  | 6080 | 167.3721
2005.4586 | 51.5201 | -127.5604 | 2005-12 | 401.3 | I |  | 392.7 |  | 392.8 |  | 391.3 | [5 empty] | 10.25 | 9.94 | 0.31 |  | 28.811 | 100.37 | 13.2 | 11.6 | 83.7 |  | 6081 | 167.3738
2005.4586 | 51.5198 | -127.5605 | 2005-12 | 399.5 |  |  | 390.9 |  | 391 |  | 389.5 | [5 empty] | 10.27 | 9.95 | 0.32 |  | 28.726 | 100.37 | 12.9 | 11.4 | 84 |  | 6082 | 167.3755
2005.4586 | 51.5196 | -127.5606 | 2005-12 | 399.5 | I |  | 391 |  | 391.1 |  | 389.6 | [5 empty] | 10.13 | 9.85 | 0.28 | I | 29.073 | 100.37 | 13.1 | 11.6 | 84.3 |  | 6083 | 167.3772
2005.4586 | 51.5196 | -127.5606 | 2005-12 | 399.6 |  |  | 391.1 |  | 391.2 |  | 389.7 | [5 empty] | 10.06 | 9.77 | 0.29 |  | 29.172 | 100.37 | 12.9 | 11.5 | 84.6 |  | 6084 | 167.3789
2005.4586 | 51.5196 | -127.5606 | 2005-12 | 397.5 | I |  | 389 |  | 389.1 |  | 387.6 | [5 empty] | 10.04 | 9.73 | 0.31 | I | 28.971 | 100.37 | 13 | 11.6 | 84.8 |  | 6085 | 167.3806
2005.4586 | 51.5191 | -127.5604 | 2005-12 | 395.3 |  |  | 386.9 |  | 387 |  | 385.5 | [5 empty] | 9.95 | 9.65 | 0.3 |  | 29.281 | 100.36 | 13.2 | 11.8 | 85 |  | 6086 | 167.3823
2005.4586 | 51.4804 | -127.5878 | 2005-12 | 401.8 | I |  | 392.8 |  | 392.9 |  | 391.4 | [5 empty] | 10.91 | 10.65 | 0.26 | I | 25.393 | 100.34 | 12.2 | 11 | 86.6 |  | 6087 | 167.3932
2005.4586 | 51.4742 | -127.5944 | 2005-12 | 402.8 |  |  | 393.8 |  | 393.9 |  | 392.4 | [5 empty] | 11.01 | 10.68 | 0.33 |  | 24.757 | 100.34 | 12 | 10.8 | 86.8 |  | 6088 | 167.3949
2005.4586 | 51.4682 | -127.6015 | 2005-12 | 403.6 | I |  | 394.5 |  | 394.6 |  | 393.1 | [5 empty] | 11.11 | 10.81 | 0.3 | I | 23.855 | 100.34 | 12.1 | 10.9 | 86.9 |  | 6089 | 167.3966
2005.4586 | 51.4623 | -127.6086 | 2005-12 | 404.3 |  |  | 395.2 |  | 395.3 |  | 393.8 | [5 empty] | 11.28 | 10.92 | 0.36 |  | 23.017 | 100.34 | 12.2 | 11 | 86.6 |  | 6090 | 167.3983
2005.4586 | 51.4562 | -127.6158 | 2005-12 | 403.7 | I |  | 394.5 |  | 394.6 |  | 393.1 | [5 empty] | 11.52 | 11.18 | 0.34 | I | 22.093 | 100.34 | 12.2 | 11 | 86.5 |  | 6091 | 167.4
2005.4586 | 51.4501 | -127.6232 | 2005-12 | 403.1 |  |  | 393.9 |  | 393.9 |  | 392.5 | [5 empty] | 11.54 | 11.26 | 0.28 |  | 22.219 | 100.33 | 12.1 | 10.9 | 86.1 |  | 6092 | 167.4017
2005.4586 | 51.4449 | -127.6297 | 2005-12 | 404.2 | I |  | 395.1 |  | 395.2 |  | 393.7 | [5 empty] | 10.78 | 10.64 | 0.14 | I | 25.881 | 100.33 | 11.9 | 10.7 | 86.1 |  | 6093 | 167.4034
2005.4586 | 51.4416 | -127.6336 | 2005-12 | 405.3 |  |  | 396.3 |  | 396.4 |  | 394.9 | [5 empty] | 10.59 | 10.29 | 0.3 |  | 26.717 | 100.33 | 12.6 | 11.3 | 85.7 |  | 6094 | 167.4051
2005.4586 | 51.4402 | -127.6357 | 2005-12 | 403.7 | I |  | 394.7 |  | 394.8 |  | 393.3 | [5 empty] | 10.8 | 10.49 | 0.31 |  | 25.795 | 100.33 | 11.9 | 10.6 | 85.5 | 1.9 | 6095 | 167.4068
2005.4587 | 51.44 | -127.6366 | 2005-12 | 402.1 |  |  | 393.2 |  | 393.3 |  | 391.8 | [5 empty] | 10.4 | 10.2 | 0.2 | I | 27.663 | 100.33 | 11.9 | 10.6 | 85.2 | 2.2 | 6096 | 167.4085
2005.4587 | 51.438 | -127.6405 | 2005-12 | 401.5 | I |  | 392.7 |  | 392.8 |  | 391.2 | [5 empty] | 10.11 | 9.75 | 0.36 | I | 28.108 | 100.31 | 13.6 | 11.7 | 80.5 | 2.1 | 6097 | 167.4194
2005.4587 | 51.4379 | -127.6411 | 2005-12 |  | e | [11 empty] | 10.08 | 9.8 | 0.28 |  | 28.516 | 100.31 | 15.6 | 13.3 | 77.5 | 2.2 | 6098 | 167.4211
2005.4587 | 51.4377 | -127.6419 | 2005-12 | 401.3 | I |  | 392.5 |  | 392.6 |  | 391.1 | [5 empty] | 9.97 | 9.71 | 0.26 | I | 29.022 | 100.31 | 15.1 | 12.6 | 75.5 | 2.3 | 6099 | 167.4228
2005.4587 | 51.4376 | -127.6426 | 2005-12 | 401.2 |  |  | 392.4 |  | 392.5 |  | 391 | [5 empty] | 9.97 | 9.64 | 0.33 | I | 29.057 | 100.31 | 16.1 | 13.3 | 73.9 | 2.3 | 6100 | 167.4245
2005.4587 | 51.4376 | -127.6432 | 2005-12 | 402.3 | I |  | 393.4 |  | 393.5 |  | 392 | [5 empty] | 10.01 | 9.7 | 0.31 |  | 28.968 | 100.3 | 15.2 | 12.6 | 73.6 | 2.4 | 6101 | 167.4262
2005.4587 | 51.4374 | -127.6442 | 2005-12 |  | e | [11 empty] | 9.98 | 9.68 | 0.3 | I | 29.023 | 100.3 | 15.5 | 12.8 | 73.3 | 2.6 | 6102 | 167.4279
2005.4587 | 51.4367 | -127.6457 | 2005-12 | 404.4 | I |  | 395.5 |  | 395.6 |  | 394.1 | [5 empty] | 9.96 | 9.65 | 0.31 |  | 29.16 | 100.3 | 14.5 | 11.8 | 73.1 | 2.7 | 6103 | 167.4296
2005.4587 | 51.4361 | -127.6533 | 2005-12 | 405.5 |  |  | 396.6 |  | 396.7 |  | 395.2 | [5 empty] | 10 | 9.67 | 0.33 | I | 29.133 | 100.3 | 13.3 | 10.8 | 74.2 | 2.8 | 6104 | 167.4313
2005.4587 | 51.4356 | -127.6647 | 2005-12 | 401.6 | I |  | 392.6 |  | 392.7 |  | 391.2 | [5 empty] | 10.56 | 10.05 | 0.51 |  | 26.5 | 100.3 | 12.9 | 10.6 | 75.9 | 2.8 | 6105 | 167.4329
2005.4587 | 51.4351 | -127.6768 | 2005-12 | 397.6 |  |  | 388.6 |  | 388.6 |  | 387.2 | [5 empty] | 10.9 | 10.6 | 0.3 | I | 25.162 | 100.3 | 13 | 10.9 | 77.4 | 2.8 | 6106 | 167.4346
2005.4588 | 51.4256 | -127.7524 | 2005-12 | 387 | I |  | 377.9 |  | 377.9 |  | 376.5 | [5 empty] | 11.65 | 11.33 | 0.32 |  | 24.801 | 100.27 | 14.4 | 11.4 | 69.5 | 2.9 | 6107 | 167.4456
2005.4588 | 51.4213 | -127.762 | 2005-12 | 385.4 |  |  | 376.4 |  | 376.5 |  | 375.1 | [5 empty] | 11 | 10.93 | 0.07 | I | 27.007 | 100.27 | 14.4 | 11.3 | 68.7 | 3.2 | 6108 | 167.4473
2005.4588 | 51.4168 | -127.7715 | 2005-12 | 385.6 | I |  | 376.7 |  | 376.8 |  | 375.4 | [5 empty] | 10.78 | 10.44 | 0.34 |  | 27.368 | 100.27 | 14.6 | 11.4 | 68 | 3.5 | 6109 | 167.449
2005.4588 | 51.4123 | -127.7809 | 2005-12 | 385.7 |  |  | 376.7 |  | 376.8 |  | 375.4 | [5 empty] | 11.39 | 10.99 | 0.4 | I | 25.696 | 100.27 | 14.6 | 11.4 | 67.5 | 3.8 | 6110 | 167.4506
2005.4588 | 51.4078 | -127.7902 | 2005-12 | 385.8 | I |  | 376.7 |  | 376.8 |  | 375.3 | [5 empty] | 11.7 | 11.35 | 0.35 |  | 24.502 | 100.27 | 14.8 | 11.4 | 66.8 | 4.2 | 6111 | 167.4524
2005.4588 | 51.4031 | -127.7997 | 2005-12 | 385.9 |  |  | 376.7 |  | 376.7 |  | 375.3 | [5 empty] | 11.77 | 11.47 | 0.3 | I | 24.27 | 100.26 | 14.8 | 11.4 | 66.6 | 4.8 | 6112 | 167.454
2005.4588 | 51.3985 | -127.809 | 2005-12 | 385.8 | I |  | 376.5 |  | 376.6 |  | 375.2 | [5 empty] | 11.92 | 11.59 | 0.33 |  | 24.377 | 100.26 | 14.8 | 11.4 | 66.3 | 5.4 | 6113 | 167.4558
2005.4588 | 51.3938 | -127.8182 | 2005-12 | 385.6 |  |  | 376.3 |  | 376.4 |  | 375 | [5 empty] | 12.12 | 11.84 | 0.28 |  | 24.071 | 100.26 | 14.7 | 11.3 | 66.2 | 6 | 6114 | 167.4574
2005.4588 | 51.3892 | -127.8274 | 2005-12 | [13 empty] | 12.34 | 11.96 | 0.38 | I | 23.953 | 100.26 | 14.7 | 11.3 | 66.3 | 6.5 | 6115 | 167.4591
2005.4588 | 51.3845 | -127.8368 | 2005-12 |  | e | [11 empty] | 12.5 | 12.23 | 0.27 |  | 23.305 | 100.25 | 14.8 | 11.4 | 66.7 | 6.4 | 6116 | 167.4608