## Main
# Channels= | 3 |  |  |  | COMPARE Version 3.3 | Run at 2005/08/16 10:28:35 | Compare Excel Add-in Version 2.1
| Primary | Secondary |  | Comparison Name
Ref | Sample # | Sample # |  | Sample # - Sample #
Comp 1 | Pressure | Pressure |  | Pressure - Pressure
Comp 2 | DOX_BOT | DOX_CTD |  | DOX_CTD - DOX_BOT
Average Size: | 0.5
|  |  | Primary | Secondary | Secondary |  | Primary | Secondary | Secondary |  | Primary | Secondary | Secondary
Primary | Secondary | Secondary | Sample_Number | Sample_Number | Sample_Number | (S-P) | Pressure | Pressure | Pressure | (S-P) | DOX_BOT | DOX_CTD | DOX_CTD | (S-P)
File Name | File Name | Count | Value | Avg | Std Dev | Diff | Value | Avg | Std Dev | Diff | Value | Avg | Std Dev | Diff
2005-12-0002.mrg | 2005-12-0002.sam | 121 | 2 | 2 | 0 | 0 | 110.224 | 110.224 | 0.2586 | 0.0004425 | 2.429 | 1.8722 | 0.0020587 | -0.55681
2005-12-0002.mrg | 2005-12-0002.sam | 121 | 3 | 3 | 0 | 0 | 100.802 | 100.802 | 0.31122 | -7.6294e-05 | 2.624 | 2.0492 | 0.010056 | -0.57481
2005-12-0002.mrg | 2005-12-0002.sam | 121 | 4 | 4 | 0 | 0 | 75.636 | 75.6364 | 0.29059 | 0.0004425 | 4.052 | 3.1532 | 0.0029363 | -0.89881
2005-12-0002.mrg | 2005-12-0002.sam | 121 | 5 | 5 | 0 | 0 | 75.02 | 75.0196 | 0.14834 | -0.00036621 | 4.386 | 3.1597 | 0.0046162 | -1.2263
2005-12-0002.mrg | 2005-12-0002.sam | 121 | 6 | 6 | 0 | 0 | 51.662 | 51.6624 | 0.20962 | 0.00043869 | 4.491 | 3.5497 | 0.004319 | -0.94128
2005-12-0002.mrg | 2005-12-0002.sam | 121 | 7 | 7 | 0 | 0 | 25.805 | 25.8047 | 0.20436 | -0.00032997 | 5.379 | 4.2533 | 0.0040738 | -1.1257
2005-12-0002.mrg | 2005-12-0002.sam | 121 | 8 | 8 | 0 | 0 | 9.318 | 9.3177 | 0.11519 | -0.00029755 | 6.916 | 5.4012 | 0.036082 | -1.5148
2005-12-0002.mrg | 2005-12-0002.sam | 121 | 9 | 9 | 0 | 0 | 4.969 | 4.969 | 0.26006 | -3.2902e-05 | 6.939 | 5.5314 | 0.022696 | -1.4076
2005-12-0011.mrg | 2005-12-0011.sam | 121 | 28 | 28 | 0 | 0 | 1309.98 | 1309.98 | 0.67782 | -0.00024414 | 0.568 | 0.4271 | 0.0020224 | -0.1409
2005-12-0011.mrg | 2005-12-0011.sam | 121 | 29 | 29 | 0 | 0 | 1251.14 | 1251.14 | 1.0392 | -0.00024414 | 0.46 | 0.36873 | 0.0025 | -0.091273
2005-12-0011.mrg | 2005-12-0011.sam | 121 | 30 | 30 | 0 | 0 | 999.56 | 999.56 | 0.26596 | 6.1035e-05 | 0.291 | 0.24378 | 0.0018506 | -0.047223
2005-12-0011.mrg | 2005-12-0011.sam | 121 | 31 | 31 | 0 | 0 | 798.547 | 798.547 | 0.52691 | 0.00012207 | 0.272 | 0.22198 | 0.0017534 | -0.050025
2005-12-0011.mrg | 2005-12-0011.sam | 121 | 32 | 32 | 0 | 0 | 798.291 | 798.291 | 0.86474 | -0.00042725 | 0.244 | 0.22211 | 0.0016723 | -0.021893
2005-12-0011.mrg | 2005-12-0011.sam | 121 | 33 | 33 | 0 | 0 | 600.99 | 600.99 | 0.54239 | 0 | 0.456 | 0.3641 | 0.0008104 | -0.091901
2005-12-0011.mrg | 2005-12-0011.sam | 121 | 34 | 34 | 0 | 0 | 400.133 | 400.133 | 0.61099 | 0.00015259 | 1.136 | 0.90891 | 0.0043818 | -0.22709
2005-12-0011.mrg | 2005-12-0011.sam | 121 | 35 | 35 | 0 | 0 | 298.546 | 298.546 | 1.033 | -0.00036621 | 1.663 | 1.3309 | 0.00089196 | -0.33207
2005-12-0011.mrg | 2005-12-0011.sam | 121 | 36 | 36 | 0 | 0 | 248.502 | 248.502 | 0.46651 | 0.00013733 | 2.047 | 1.6349 | 0.00092062 | -0.41205
2005-12-0011.mrg | 2005-12-0011.sam | 121 | 37 | 37 | 0 | 0 | 190.046 | 190.046 | 1.2139 | -0.00028992 | 3.754 | 1.9363 | 0.0052365 | -1.8177
2005-12-0011.mrg | 2005-12-0011.sam | 121 | 38 | 38 | 0 | 0 | 174.399 | 174.399 | 0.81732 | -0.00045776 | 2.673 | 2.0465 | 0.001587 | -0.62649
2005-12-0011.mrg | 2005-12-0011.sam | 121 | 39 | 39 | 0 | 0 | 151.192 | 151.192 | 0.15381 | -0.00019836 | 3.375 | 2.6848 | 0.0020565 | -0.69023
2005-12-0011.mrg | 2005-12-0011.sam | 121 | 40 | 40 | 0 | 0 | 127.343 | 127.343 | 0.92802 | 0.00029755 | 3.501 | 2.7601 | 0.0013854 | -0.74093
2005-12-0011.mrg | 2005-12-0011.sam | 121 | 41 | 41 | 0 | 0 | 98.28 | 98.2803 | 0.5862 | 0.00030518 | 3.853 | 3.0508 | 0.0019859 | -0.8022
2005-12-0011.mrg | 2005-12-0011.sam | 121 | 42 | 42 | 0 | 0 | 75.476 | 75.4763 | 0.7794 | 0.00028992 | 4.364 | 3.4596 | 0.0019909 | -0.90443
2005-12-0011.mrg | 2005-12-0011.sam | 121 | 43 | 43 | 0 | 0 | 50.811 | 50.8114 | 0.64436 | 0.00044632 | 6.675 | 5.2588 | 0.0014063 | -1.4162
2005-12-0011.mrg | 2005-12-0011.sam | 121 | 44 | 44 | 0 | 0 | 23.899 | 23.8993 | 0.55286 | 0.00030518 | 6.924 | 5.4772 | 0.013456 | -1.4468
2005-12-0011.mrg | 2005-12-0011.sam | 121 | 45 | 45 | 0 | 0 | 9.515 | 9.5155 | 1.0965 | 0.00049591 | 6.675 | 5.2799 | 0.001632 | -1.3951
2005-12-0011.mrg | 2005-12-0011.sam | 121 | 46 | 46 | 0 | 0 | 5.554 | 5.5545 | 0.43597 | 0.00045443 | 6.678 | 5.2826 | 0.0017008 | -1.3954
2005-12-0017.mrg | 2005-12-0017.sam | 121 | 50 | 50 | 0 | 0 | 2004.33 | 2004.33 | 0.49305 | -0.00012207 | 1.509 | 1.1106 | 0.0024265 | -0.39838
2005-12-0017.mrg | 2005-12-0017.sam | 121 | 51 | 51 | 0 | 0 | 1500.02 | 1500.02 | 0.13529 | -0.00048828 | 0.732 | 0.54725 | 0.00109 | -0.18475
2005-12-0017.mrg | 2005-12-0017.sam | 121 | 52 | 52 | 0 | 0 | 1249.2 | 1249.2 | 0.26797 | 0.00048828 | 0.407 | 0.32698 | 0.0010121 | -0.080025
2005-12-0017.mrg | 2005-12-0017.sam | 121 | 53 | 53 | 0 | 0 | 1000.55 | 1000.55 | 0.16255 | -6.1035e-05 | 0.29 | 0.23942 | 0.0019225 | -0.050578
2005-12-0017.mrg | 2005-12-0017.sam | 121 | 54 | 54 | 0 | 0 | 799.931 | 799.931 | 0.26596 | -0.00024414 | 0.344 | 0.2594 | 0.0018188 | -0.084603
2005-12-0017.mrg | 2005-12-0017.sam | 121 | 55 | 55 | 0 | 0 | 601.253 | 601.253 | 0.25307 | 6.1035e-05 | 0.434 | 0.37 | 0.0005164 | -0.064
2005-12-0017.mrg | 2005-12-0017.sam | 121 | 56 | 56 | 0 | 0 | 601.456 | 601.456 | 0.32242 | 0.00048828 | 0.464 | 0.37017 | 0.00079945 | -0.093835
2005-12-0017.mrg | 2005-12-0017.sam | 121 | 57 | 57 | 0 | 0 | 400.956 | 400.956 | 0.40531 | 0 | -99 | 0.83359 | 0.0016364 | 99.8336
2005-12-0017.mrg | 2005-12-0017.sam | 121 | 58 | 58 | 0 | 0 | 301.573 | 301.573 | 0.12201 | -3.0518e-05 | 1.906 | 1.4909 | 0.0016939 | -0.41507
2005-12-0017.mrg | 2005-12-0017.sam | 121 | 59 | 59 | 0 | 0 | 250.127 | 250.127 | 0.18805 | 7.6294e-05 | 2.395 | 1.865 | 0.0015463 | -0.53002
2005-12-0017.mrg | 2005-12-0017.sam | 121 | 60 | 60 | 0 | 0 | 202.188 | 202.188 | 0.28161 | -0.00021362 | 2.803 | 2.173 | 0.00027273 | -0.62997
2005-12-0017.mrg | 2005-12-0017.sam | 121 | 61 | 61 | 0 | 0 | 176.683 | 176.683 | 0.31069 | -4.5776e-05 | 3.423 | 2.4619 | 0.0014558 | -0.96107
2005-12-0017.mrg | 2005-12-0017.sam | 121 | 62 | 62 | 0 | 0 | 150.153 | 150.153 | 0.27253 | 0.0004425 | 3.632 | 2.754 | 0.0021812 | -0.87803
2005-12-0017.mrg | 2005-12-0017.sam | 121 | 63 | 63 | 0 | 0 | 126.307 | 126.307 | 0.21805 | -0.0003128 | 3.853 | 2.9979 | 0.0017551 | -0.85511
2005-12-0017.mrg | 2005-12-0017.sam | 121 | 64 | 64 | 0 | 0 | 99.81 | 99.81 | 0.11408 | 0 | 4.239 | 3.2814 | 0.0013838 | -0.95756
2005-12-0017.mrg | 2005-12-0017.sam | 121 | 65 | 65 | 0 | 0 | 75.531 | 75.5313 | 0.3193 | 0.00026703 | 5.837 | 4.388 | 0.0062081 | -1.449
2005-12-0017.mrg | 2005-12-0017.sam | 121 | 66 | 66 | 0 | 0 | 50.638 | 50.638 | 0.1837 | -1.5259e-05 | 6.574 | 5.1017 | 0.0055404 | -1.4723
2005-12-0017.mrg | 2005-12-0017.sam | 121 | 67 | 67 | 0 | 0 | 24.9 | 24.8998 | 0.46028 | -0.0001564 | 6.654 | 5.2008 | 0.0023897 | -1.4532
2005-12-0017.mrg | 2005-12-0017.sam | 121 | 68 | 68 | 0 | 0 | 8.796 | 8.7956 | 0.072669 | -0.00041294 | 6.66 | 5.1957 | 0.0046124 | -1.4643
2005-12-0017.mrg | 2005-12-0017.sam | 121 | 69 | 69 | 0 | 0 | 4.442 | 4.4417 | 0.08831 | -0.00030565 | 6.673 | 5.2006 | 0.0019827 | -1.4724
2005-12-0022.mrg | 2005-12-0022.sam | 121 | 73 | 73 | 0 | 0 | 3274.65 | 3274.65 | 0.22233 | 0.00024414 | 2.434 | 1.7649 | 0.0032031 | -0.66912
2005-12-0022.mrg | 2005-12-0022.sam | 121 | 74 | 74 | 0 | 0 | 3001.21 | 3001.21 | 0.15092 | 0 | 2.306 | 1.723 | 0.002647 | -0.58296
2005-12-0022.mrg | 2005-12-0022.sam | 121 | 75 | 75 | 0 | 0 | 2500.9 | 2500.9 | 0.07569 | 0.00048828 | 1.874 | 1.436 | 0.0030124 | -0.43802
2005-12-0022.mrg | 2005-12-0022.sam | 121 | 76 | 76 | 0 | 0 | 2000.65 | 2000.65 | 0.22542 | 0.00012207 | 1.326 | 1.0247 | 0.0025 | -0.30127
2005-12-0022.mrg | 2005-12-0022.sam | 121 | 77 | 77 | 0 | 0 | 1499.96 | 1499.96 | 0.16574 | 0 | 0.614 | 0.50003 | 0.0027064 | -0.11398
2005-12-0022.mrg | 2005-12-0022.sam | 121 | 78 | 78 | 0 | 0 | 1251.54 | 1251.53 | 0.17342 | -0.00012207 | 0.289 | 0.3093 | 0.0010539 | 0.020297
2005-12-0022.mrg | 2005-12-0022.sam | 121 | 79 | 79 | 0 | 0 | 1251.69 | 1251.69 | 0.35002 | 0 | 0.358 | 0.30976 | 0.001576 | -0.04824
2005-12-0022.mrg | 2005-12-0022.sam | 121 | 80 | 80 | 0 | 0 | 1001.06 | 1001.06 | 0.20048 | 0.00012207 | 0.255 | 0.22462 | 0.0016546 | -0.03038
2005-12-0022.mrg | 2005-12-0022.sam | 121 | 81 | 81 | 0 | 0 | 800.654 | 800.654 | 0.33772 | -0.00048828 | 0.272 | 0.2352 | 0.0025515 | -0.036802
2005-12-0022.mrg | 2005-12-0022.sam | 121 | 82 | 82 | 0 | 0 | 599.694 | 599.694 | 0.35252 | 0.00012207 | 0.545 | 0.4201 | 0.0008104 | -0.1249
2005-12-0022.mrg | 2005-12-0022.sam | 121 | 83 | 83 | 0 | 0 | 401.076 | 401.076 | 0.2189 | -0.00012207 | 1.409 | 1.0892 | 0.00093775 | -0.31977
2005-12-0022.mrg | 2005-12-0022.sam | 121 | 84 | 84 | 0 | 0 | 299.49 | 299.49 | 0.25845 | 0.00039673 | 2.491 | 1.8388 | 0.002583 | -0.65219
2005-12-0022.mrg | 2005-12-0022.sam | 121 | 85 | 85 | 0 | 0 | 250.37 | 250.37 | 0.10416 | 0.00024414 | 3.034 | 2.2639 | 0.0011528 | -0.77007
2005-12-0022.mrg | 2005-12-0022.sam | 121 | 86 | 86 | 0 | 0 | 199.86 | 199.86 | 0.23427 | -0.00035095 | 3.75 | 2.8104 | 0.0030013 | -0.9396
2005-12-0022.mrg | 2005-12-0022.sam | 121 | 87 | 87 | 0 | 0 | 174.801 | 174.801 | 0.11568 | -0.00038147 | 4.261 | 3.1975 | 0.0016933 | -1.0635
2005-12-0022.mrg | 2005-12-0022.sam | 121 | 88 | 88 | 0 | 0 | 150.21 | 150.21 | 0.20638 | 0.00010681 | 4.314 | 3.258 | 0.0013932 | -1.056
2005-12-0022.mrg | 2005-12-0022.sam | 121 | 89 | 89 | 0 | 0 | 124.076 | 124.076 | 0.15707 | 0.00040436 | 4.591 | 3.5016 | 0.003622 | -1.0894
2005-12-0022.mrg | 2005-12-0022.sam | 121 | 90 | 90 | 0 | 0 | 99.771 | 99.7709 | 0.19217 | -6.1035e-05 | 5.341 | 4.0562 | 0.0016808 | -1.2848
2005-12-0022.mrg | 2005-12-0022.sam | 121 | 91 | 91 | 0 | 0 | 74.299 | 74.2992 | 0.22588 | 0.00021362 | 6.41 | 4.8168 | 0.0024506 | -1.5932
2005-12-0022.mrg | 2005-12-0022.sam | 121 | 92 | 92 | 0 | 0 | 50.196 | 50.1963 | 0.1655 | 0.00028229 | 6.744 | 5.1106 | 0.0053911 | -1.6334
2005-12-0022.mrg | 2005-12-0022.sam | 121 | 93 | 93 | 0 | 0 | 25.253 | 25.2534 | 0.2036 | 0.00037193 | 6.787 | 4.9859 | 0.0019923 | -1.8011
2005-12-0022.mrg | 2005-12-0022.sam | 121 | 94 | 94 | 0 | 0 | 9.733 | 9.7331 | 0.20343 | 0.00012398 | 6.458 | 4.9427 | 0.0034356 | -1.5153
2005-12-0022.mrg | 2005-12-0022.sam | 121 | 95 | 95 | 0 | 0 | 4.749 | 4.7488 | 0.10907 | -0.00022316 | 6.448 | 4.9443 | 0.0016785 | -1.5037
2005-12-0030.mrg | 2005-12-0030.sam | 121 | 116 | 116 | 0 | 0 | 3688.57 | 3688.57 | 1.0441 | -0.00024414 | 2.885 | 2.0702 | 0.0020566 | -0.81477
2005-12-0030.mrg | 2005-12-0030.sam | 121 | 117 | 117 | 0 | 0 | 3498.21 | 3498.21 | 1.6043 | 0.00024414 | 2.745 | 2.0235 | 0.0027782 | -0.72148
2005-12-0030.mrg | 2005-12-0030.sam | 121 | 118 | 118 | 0 | 0 | 3005.78 | 3005.78 | 0.5401 | 0 | 2.457 | 1.8336 | 0.0014105 | -0.62339
2005-12-0030.mrg | 2005-12-0030.sam | 121 | 119 | 119 | 0 | 0 | 3004.64 | 3004.64 | 0.99439 | 0.00024414 | 2.463 | 1.8335 | 0.0010004 | -0.62954
2005-12-0030.mrg | 2005-12-0030.sam | 121 | 120 | 120 | 0 | 0 | 2499.28 | 2499.28 | 0.6673 | -0.00024414 | 2.15 | 1.4795 | 0.0044048 | -0.6705
2005-12-0030.mrg | 2005-12-0030.sam | 121 | 121 | 121 | 0 | 0 | 2002.39 | 2002.39 | 1.0073 | -0.00036621 | 1.218 | 0.93954 | 0.0040209 | -0.27846
2005-12-0030.mrg | 2005-12-0030.sam | 121 | 122 | 122 | 0 | 0 | 1500.01 | 1500 | 0.21174 | -0.00048828 | 0.574 | 0.44183 | 0.00089766 | -0.13217
2005-12-0030.mrg | 2005-12-0030.sam | 121 | 123 | 123 | 0 | 0 | 1250.43 | 1250.43 | 0.25177 | -0.00024414 | 0.35 | 0.28114 | 0.0037133 | -0.06886
2005-12-0030.mrg | 2005-12-0030.sam | 121 | 124 | 124 | 0 | 0 | 1001.47 | 1001.47 | 1.3169 | -0.00018311 | 0.3 | 0.23257 | 0.0034877 | -0.06743
2005-12-0030.mrg | 2005-12-0030.sam | 121 | 125 | 125 | 0 | 0 | 801.434 | 801.434 | 0.56831 | 0.00042725 | 0.386 | 0.28312 | 0.0018054 | -0.10288
2005-12-0030.mrg | 2005-12-0030.sam | 121 | 126 | 126 | 0 | 0 | 603.851 | 603.851 | 1.0718 | -0.00042725 | 0.552 | 0.3967 | 0.0033157 | -0.1553
2005-12-0030.mrg | 2005-12-0030.sam | 121 | 127 | 127 | 0 | 0 | 400.583 | 400.583 | 0.33729 | 0.00036621 | 1.18 | 0.89633 | 0.001968 | -0.28367
2005-12-0030.mrg | 2005-12-0030.sam | 121 | 128 | 128 | 0 | 0 | 302.635 | 302.635 | 0.45973 | 0.00012207 | 1.674 | 1.2482 | 0.0031082 | -0.42585
2005-12-0030.mrg | 2005-12-0030.sam | 121 | 129 | 129 | 0 | 0 | 251.655 | 251.655 | 0.15687 | -0.00036621 | 1.928 | 1.4741 | 0.0016683 | -0.45391
2005-12-0030.mrg | 2005-12-0030.sam | 121 | 130 | 130 | 0 | 0 | 201.883 | 201.883 | 0.96122 | -7.6294e-05 | 2.512 | 1.8431 | 0.0016825 | -0.66895
2005-12-0030.mrg | 2005-12-0030.sam | 121 | 131 | 131 | 0 | 0 | 173.478 | 173.478 | 1.7077 | -0.0004425 | 2.883 | 2.0684 | 0.0021827 | -0.81464
2005-12-0030.mrg | 2005-12-0030.sam | 121 | 132 | 132 | 0 | 0 | 148.415 | 148.415 | 2.2474 | 0.00027466 | 3.43 | 2.5431 | 0.0039999 | -0.88687
2005-12-0030.mrg | 2005-12-0030.sam | 121 | 133 | 133 | 0 | 0 | 126.161 | 126.161 | 1.532 | 0.00020599 | 3.802 | 2.8168 | 0.0027759 | -0.98516
2005-12-0030.mrg | 2005-12-0030.sam | 121 | 134 | 134 | 0 | 0 | 98.924 | 98.9235 | 0.37584 | -0.00049591 | 4.653 | 3.4976 | 0.0061811 | -1.1554
2005-12-0030.mrg | 2005-12-0030.sam | 121 | 135 | 135 | 0 | 0 | 23.183 | 23.1827 | 0.75956 | -0.00029755 | 6.667 | 5.0433 | 0.0027097 | -1.6237
2005-12-0030.mrg | 2005-12-0030.sam | 121 | 136 | 136 | 0 | 0 | 8.664 | 8.6642 | 1.1115 | 0.00024033 | 6.654 | 5.0477 | 0.0020298 | -1.6063
2005-12-0030.mrg | 2005-12-0030.sam | 121 | 137 | 137 | 0 | 0 | 4.927 | 4.9272 | 0.2008 | 0.00023127 | 6.689 | 5.0476 | 0.0021045 | -1.6414
2005-12-0038.mrg | 2005-12-0038.sam | 121 | 156 | 156 | 0 | 0 | 4017.55 | 4017.55 | 0.26962 | -0.00048828 | -99 | 2.2138 | 0.0018024 | 101.214
2005-12-0038.mrg | 2005-12-0038.sam | 121 | 157 | 157 | 0 | 0 | 3500.61 | 3500.61 | 0.34118 | -0.00048828 | 2.852 | 2.0881 | 0.0032341 | -0.76388
2005-12-0038.mrg | 2005-12-0038.sam | 121 | 158 | 158 | 0 | 0 | 3000.36 | 3000.36 | 0.29879 | 0 | 2.495 | 1.8301 | 0.0031079 | -0.66488
2005-12-0038.mrg | 2005-12-0038.sam | 121 | 159 | 159 | 0 | 0 | 2498.84 | 2498.84 | 0.17629 | 0.00048828 | 1.971 | 1.4241 | 0.0022531 | -0.54692
2005-12-0038.mrg | 2005-12-0038.sam | 121 | 160 | 160 | 0 | 0 | 2001.95 | 2001.95 | 0.25778 | -0.00012207 | 1.247 | 0.94494 | 0.00089719 | -0.30206
2005-12-0038.mrg | 2005-12-0038.sam | 121 | 161 | 161 | 0 | 0 | 1501.11 | 1501.11 | 0.35471 | 0.00012207 | 0.538 | 0.43729 | 0.0011722 | -0.10071
2005-12-0038.mrg | 2005-12-0038.sam | 121 | 162 | 162 | 0 | 0 | 1500.59 | 1500.59 | 0.51249 | -0.00012207 | 0.528 | 0.43725 | 0.00109 | -0.090752
2005-12-0038.mrg | 2005-12-0038.sam | 121 | 163 | 163 | 0 | 0 | 1248.64 | 1248.64 | 0.18805 | -0.00024414 | 0.303 | 0.28041 | 0.0033756 | -0.022587
2005-12-0038.mrg | 2005-12-0038.sam | 121 | 164 | 164 | 0 | 0 | 999.795 | 999.795 | 0.52657 | -0.00042725 | 0.271 | 0.25355 | 0.0025723 | -0.017455
2005-12-0038.mrg | 2005-12-0038.sam | 121 | 165 | 165 | 0 | 0 | 798.897 | 798.897 | 0.15394 | 0.00030518 | 0.432 | 0.3514 | 0.0025083 | -0.080603
2005-12-0038.mrg | 2005-12-0038.sam | 121 | 166 | 166 | 0 | 0 | 600.29 | 600.29 | 0.49031 | -0.00024414 | 0.654 | 0.52451 | 0.0019413 | -0.12949
2005-12-0038.mrg | 2005-12-0038.sam | 121 | 167 | 167 | 0 | 0 | 400.246 | 400.246 | 0.37383 | 0.00030518 | 1.471 | 1.1037 | 0.0021031 | -0.36733
2005-12-0038.mrg | 2005-12-0038.sam | 121 | 168 | 168 | 0 | 0 | 301.999 | 301.999 | 0.6127 | -3.0518e-05 | 2.292 | 1.6744 | 0.0022317 | -0.61757
2005-12-0038.mrg | 2005-12-0038.sam | 121 | 169 | 169 | 0 | 0 | 250.492 | 250.492 | 0.69064 | 0.00010681 | 2.642 | 1.9447 | 0.0031225 | -0.69731
2005-12-0038.mrg | 2005-12-0038.sam | 121 | 170 | 170 | 0 | 0 | 201.994 | 201.994 | 0.46952 | -0.00018311 | 4.506 | 3.1869 | 0.0032912 | -1.3191
2005-12-0038.mrg | 2005-12-0038.sam | 121 | 171 | 171 | 0 | 0 | 176.913 | 176.913 | 0.46554 | 7.6294e-05 | 4.164 | 3.0364 | 0.0023402 | -1.1276
2005-12-0038.mrg | 2005-12-0038.sam | 121 | 172 | 172 | 0 | 0 | 152.084 | 152.084 | 0.21341 | 0.00045776 | 5.686 | 4.1607 | 0.0037158 | -1.5253
2005-12-0038.mrg | 2005-12-0038.sam | 121 | 173 | 173 | 0 | 0 | 126.607 | 126.607 | 0.75348 | 0.00021362 | 6.178 | 4.607 | 0.0020431 | -1.571
2005-12-0038.mrg | 2005-12-0038.sam | 121 | 174 | 174 | 0 | 0 | 99.254 | 99.2538 | 0.9581 | -0.00023651 | 6.711 | 4.9696 | 0.0020621 | -1.7414
2005-12-0038.mrg | 2005-12-0038.sam | 121 | 175 | 175 | 0 | 0 | 75.286 | 75.2865 | 0.18517 | 0.00046539 | 6.793 | 4.9846 | 0.0035971 | -1.8084
2005-12-0038.mrg | 2005-12-0038.sam | 121 | 176 | 176 | 0 | 0 | 50.821 | 50.8209 | 0.17788 | -5.722e-05 | 6.766 | 5.0006 | 0.00066429 | -1.7654
2005-12-0038.mrg | 2005-12-0038.sam | 121 | 177 | 177 | 0 | 0 | 25.45 | 25.4502 | 0.20063 | 0.00018883 | 6.667 | 4.9986 | 0.001918 | -1.6684
2005-12-0038.mrg | 2005-12-0038.sam | 121 | 178 | 178 | 0 | 0 | 9.644 | 9.6441 | 0.54094 | 0.00012398 | 6.668 | 5.0011 | 0.001157 | -1.6669
2005-12-0038.mrg | 2005-12-0038.sam | 121 | 179 | 179 | 0 | 0 | 6.35 | 6.3497 | 0.80001 | -0.00032234 | 6.662 | 4.9971 | 0.0012235 | -1.6649
2005-12-0039.mrg | 2005-12-0039.sam | 121 | 180 | 180 | 0 | 0 | 1999.08 | 1999.09 | 0.26044 | 0.00012207 | 1.232 | 0.88046 | 0.0015548 | -0.35154
2005-12-0039.mrg | 2005-12-0039.sam | 121 | 181 | 181 | 0 | 0 | 1500.01 | 1500.01 | 0.21849 | 0 | 0.499 | 0.39816 | 0.00089766 | -0.10083
2005-12-0039.mrg | 2005-12-0039.sam | 121 | 182 | 182 | 0 | 0 | 1249.77 | 1249.77 | 0.13777 | -0.00024414 | 0.33 | 0.29032 | 0.0012531 | -0.039678
2005-12-0039.mrg | 2005-12-0039.sam | 121 | 183 | 183 | 0 | 0 | 1000.02 | 1000.02 | 0.16453 | -0.00036621 | 0.29 | 0.25583 | 0.00089766 | -0.034165
2005-12-0039.mrg | 2005-12-0039.sam | 121 | 184 | 184 | 0 | 0 | 800.564 | 800.564 | 0.24385 | 0.00030518 | 0.368 | 0.30768 | 0.003367 | -0.060322
2005-12-0039.mrg | 2005-12-0039.sam | 121 | 185 | 185 | 0 | 0 | 599.921 | 599.921 | 0.23257 | 0.00024414 | 0.716 | 0.5605 | 0.0013237 | -0.1555
2005-12-0039.mrg | 2005-12-0039.sam | 121 | 186 | 186 | 0 | 0 | 399.483 | 399.483 | 0.27689 | -0.00015259 | 1.609 | 1.2187 | 0.0028242 | -0.39034
2005-12-0039.mrg | 2005-12-0039.sam | 121 | 187 | 187 | 0 | 0 | 300.851 | 300.851 | 0.40889 | 0.00012207 | 1.965 | 1.4796 | 0.0019531 | -0.48544
2005-12-0039.mrg | 2005-12-0039.sam | 121 | 188 | 188 | 0 | 0 | 250.746 | 250.746 | 0.26084 | -0.00042725 | 1.96 | 1.478 | 0 | -0.482
2005-12-0039.mrg | 2005-12-0039.sam | 121 | 189 | 189 | 0 | 0 | 201.671 | 201.671 | 0.56268 | -0.00018311 | 2.215 | 1.6285 | 0.002646 | -0.58653
2005-12-0039.mrg | 2005-12-0039.sam | 121 | 190 | 190 | 0 | 0 | 175.749 | 175.749 | 0.30728 | -0.00041199 | 2.317 | 1.7376 | 0.0026672 | -0.57935
2005-12-0039.mrg | 2005-12-0039.sam | 121 | 191 | 191 | 0 | 0 | 151.662 | 151.662 | 0.12152 | -0.00015259 | 2.698 | 2.008 | 0.00036363 | -0.69003
2005-12-0039.mrg | 2005-12-0039.sam | 121 | 192 | 192 | 0 | 0 | 124.797 | 124.797 | 0.24225 | 0.00032043 | 3.247 | 2.4222 | 0.0014142 | -0.82482
2005-12-0039.mrg | 2005-12-0039.sam | 121 | 193 | 193 | 0 | 0 | 100.987 | 100.987 | 0.30862 | 0.00021362 | 5.136 | 3.7148 | 0.0076485 | -1.4212
2005-12-0039.mrg | 2005-12-0039.sam | 121 | 194 | 194 | 0 | 0 | 77.055 | 77.0548 | 0.27415 | -0.00018311 | 6.634 | 4.9255 | 0.00209 | -1.7085
2005-12-0039.mrg | 2005-12-0039.sam | 121 | 195 | 195 | 0 | 0 | 48.527 | 48.5271 | 0.2512 | 0.00010681 | 6.788 | 5.0471 | 0.0014975 | -1.7409
2005-12-0039.mrg | 2005-12-0039.sam | 121 | 196 | 196 | 0 | 0 | 39.265 | 39.2648 | 0.33067 | -0.00021362 | 6.877 | 5.1543 | 0.0043089 | -1.7227
2005-12-0039.mrg | 2005-12-0039.sam | 121 | 197 | 197 | 0 | 0 | 29.98 | 29.98 | 0.33534 | -2.4796e-05 | 6.679 | 5.0117 | 0.0016765 | -1.6673
2005-12-0039.mrg | 2005-12-0039.sam | 121 | 198 | 198 | 0 | 0 | 24.683 | 24.6826 | 0.12314 | -0.0004139 | 6.672 | 5.0143 | 0.0020001 | -1.6577
2005-12-0039.mrg | 2005-12-0039.sam | 121 | 199 | 199 | 0 | 0 | 21.262 | 21.2619 | 0.073594 | -5.722e-05 | 6.679 | 5.0179 | 0.00071816 | -1.6611
2005-12-0039.mrg | 2005-12-0039.sam | 121 | 200 | 200 | 0 | 0 | 15.115 | 15.1155 | 0.30045 | 0.00046253 | 6.678 | 5.017 | 0.0015812 | -1.661
2005-12-0039.mrg | 2005-12-0039.sam | 121 | 201 | 201 | 0 | 0 | 11.266 | 11.2657 | 0.16431 | -0.00029755 | 6.673 | 5.0232 | 0.00084287 | -1.6498
2005-12-0039.mrg | 2005-12-0039.sam | 121 | 202 | 202 | 0 | 0 | 4.852 | 4.8524 | 0.29294 | 0.00043774 | 6.687 | 5.0219 | 0.001754 | -1.6651
2005-12-0039.mrg | 2005-12-0039.sam | 121 | 203 | 203 | 0 | 0 | 1.561 | 1.5613 | 0.15924 | 0.00028932 | 6.671 | 5.0195 | 0.0026112 | -1.6515
2005-12-0048.mrg | 2005-12-0048.sam | 121 | 209 | 209 | 0 | 0 | 198.425 | 198.425 | 0.062746 | 0.00018311 | 3.447 | 2.5333 | 0.0023683 | -0.91374
2005-12-0048.mrg | 2005-12-0048.sam | 121 | 210 | 210 | 0 | 0 | 176.812 | 176.812 | 0.5685 | 4.5776e-05 | 4.051 | 2.9776 | 0.00088106 | -1.0734
2005-12-0048.mrg | 2005-12-0048.sam | 121 | 211 | 211 | 0 | 0 | 99.79 | 99.7901 | 0.15183 | 5.3406e-05 | 6.435 | 4.7302 | 0.0059905 | -1.7048
2005-12-0048.mrg | 2005-12-0048.sam | 121 | 212 | 212 | 0 | 0 | 74.729 | 74.7292 | 0.51712 | 0.00023651 | 6.897 | 5.1109 | 0.0026821 | -1.7861
2005-12-0048.mrg | 2005-12-0048.sam | 121 | 213 | 213 | 0 | 0 | 49.389 | 49.3886 | 0.36529 | -0.0003891 | 7.025 | 5.2288 | 0.0025658 | -1.7962
2005-12-0048.mrg | 2005-12-0048.sam | 77 | 214 | 214 | 0 | 0 | 40.028 | 40.0279 | 0.24976 | -7.6294e-05 | 7.041 | 5.283 | 0.0021972 | -1.758
2005-12-0048.mrg | 2005-12-0048.sam | 71 | 215 | 215 | 0 | 0 | 40.322 | 40.322 | 0.045434 | 4.1962e-05 | -99 | 5.2852 | 0.001985 | 104.285
2005-12-0048.mrg | 2005-12-0048.sam | 80 | 216 | 216 | 0 | 0 | 40.001 | 40.0014 | 0.23795 | 0.0003891 | -99 | 5.2845 | 0.0016068 | 104.285
2005-12-0048.mrg | 2005-12-0048.sam | 72 | 217 | 217 | 0 | 0 | 39.783 | 39.7834 | 0.11397 | 0.0004158 | -99 | 5.285 | 0.0014284 | 104.285
2005-12-0048.mrg | 2005-12-0048.sam | 120 | 218 | 218 | 0 | 0 | 39.936 | 39.9363 | 0.083879 | 0.00026703 | -99 | 5.286 | 0.0021479 | 104.286
2005-12-0048.mrg | 2005-12-0048.sam | 121 | 219 | 219 | 0 | 0 | 29.916 | 29.9163 | 0.26671 | 0.00027275 | 6.809 | 5.1121 | 0.001898 | -1.6969
2005-12-0048.mrg | 2005-12-0048.sam | 121 | 220 | 220 | 0 | 0 | 24.992 | 24.9923 | 0.22483 | 0.0003376 | -99 | 5.109 | 0.0014655 | 104.109
2005-12-0048.mrg | 2005-12-0048.sam | 121 | 221 | 221 | 0 | 0 | 19.568 | 19.5676 | 0.29333 | -0.0004139 | 6.829 | 5.1033 | 0.0019521 | -1.7257
2005-12-0048.mrg | 2005-12-0048.sam | 121 | 222 | 222 | 0 | 0 | 14.744 | 14.7444 | 0.19898 | 0.00042152 | 6.781 | 5.1042 | 0.00066603 | -1.6768
2005-12-0048.mrg | 2005-12-0048.sam | 121 | 223 | 223 | 0 | 0 | 10.013 | 10.0127 | 0.15941 | -0.00029755 | 6.804 | 5.1039 | 0.0016704 | -1.7001
2005-12-0048.mrg | 2005-12-0048.sam | 121 | 224 | 224 | 0 | 0 | 4.976 | 4.9763 | 0.20909 | 0.00028133 | 6.783 | 5.0923 | 0.0013822 | -1.6907
2005-12-0048.mrg | 2005-12-0048.sam | 74 | 225 | 225 | 0 | 0 | 1.316 | 1.3158 | 0.33191 | -0.00021625 | 6.808 | 5.0887 | 0.00073534 | -1.7193
2005-12-0048.mrg | 2005-12-0048.sam | 73 | 226 | 226 | 0 | 0 | 1.383 | 1.3826 | 0.27356 | -0.00042462 | -99 | 5.0907 | 0.0018318 | 104.091
2005-12-0048.mrg | 2005-12-0048.sam | 67 | 227 | 227 | 0 | 0 | 1.444 | 1.4439 | 0.2514 | -0.00010443 | -99 | 5.093 | 0.0014971 | 104.093
2005-12-0048.mrg | 2005-12-0048.sam | 69 | 228 | 228 | 0 | 0 | 1.163 | 1.1632 | 0.22744 | 0.00020289 | -99 | 5.0944 | 0.0015418 | 104.094
2005-12-0048.mrg | 2005-12-0048.sam | 120 | 229 | 229 | 0 | 0 | 1.498 | 1.4977 | 0.4065 | -0.00026667 | -99 | 5.0953 | 0.0018022 | 104.095
2005-12-0052.mrg | 2005-12-0052.sam | 121 | 243 | 243 | 0 | 0 | 4260.53 | 4260.53 | 0.64654 | 0.00048828 | 3.23 | 2.3701 | 0.0040632 | -0.85992
2005-12-0052.mrg | 2005-12-0052.sam | 121 | 244 | 244 | 0 | 0 | 3999.8 | 3999.8 | 0.37529 | 0 | 3.181 | 2.3175 | 0.0037531 | -0.86349
2005-12-0052.mrg | 2005-12-0052.sam | 121 | 245 | 245 | 0 | 0 | 3500.59 | 3500.59 | 0.3169 | -0.00024414 | 2.94 | 2.131 | 0.0020061 | -0.80897
2005-12-0052.mrg | 2005-12-0052.sam | 121 | 246 | 246 | 0 | 0 | 3000.32 | 3000.32 | 0.57337 | 0 | 2.573 | 1.8488 | 0.0045874 | -0.72417
2005-12-0052.mrg | 2005-12-0052.sam | 121 | 247 | 247 | 0 | 0 | 2502.06 | 2502.06 | 0.2105 | 0.00024414 | 2.005 | 1.4388 | 0.0028983 | -0.56618
2005-12-0052.mrg | 2005-12-0052.sam | 121 | 248 | 248 | 0 | 0 | 2001.55 | 2001.55 | 0.20954 | 0 | 1.29 | 0.96608 | 0.00090909 | -0.32392
2005-12-0052.mrg | 2005-12-0052.sam | 121 | 249 | 249 | 0 | 0 | 1500.06 | 1500.06 | 0.35696 | -0.00036621 | 0.634 | 0.48451 | 0.0035733 | -0.14949
2005-12-0052.mrg | 2005-12-0052.sam | 121 | 250 | 250 | 0 | 0 | 1248.96 | 1248.96 | 0.20459 | -0.00024414 | 0.413 | 0.34341 | 0.0022568 | -0.069595
2005-12-0052.mrg | 2005-12-0052.sam | 121 | 251 | 251 | 0 | 0 | 1001.76 | 1001.76 | 0.33938 | -0.00030518 | 0.377 | 0.31063 | 0.0013174 | -0.066372
2005-12-0052.mrg | 2005-12-0052.sam | 121 | 252 | 252 | 0 | 0 | 799.731 | 799.731 | 0.37754 | 0.00018311 | 0.4 | 0.3249 | 0.0008104 | -0.075099
2005-12-0052.mrg | 2005-12-0052.sam | 121 | 253 | 253 | 0 | 0 | 601.069 | 601.069 | 0.23049 | 0.00030518 | 0.478 | 0.37888 | 0.0012081 | -0.099124
2005-12-0052.mrg | 2005-12-0052.sam | 121 | 254 | 254 | 0 | 0 | 398.504 | 398.504 | 0.27139 | 3.0518e-05 | 0.912 | 0.69211 | 0.0016723 | -0.21989
2005-12-0052.mrg | 2005-12-0052.sam | 121 | 255 | 255 | 0 | 0 | 301.885 | 301.885 | 0.29783 | -0.00042725 | 1.394 | 1.0125 | 0.0012848 | -0.38146
2005-12-0052.mrg | 2005-12-0052.sam | 121 | 256 | 256 | 0 | 0 | 248.963 | 248.963 | 0.17439 | -0.00027466 | 2.115 | 1.547 | 0.0017146 | -0.56796
2005-12-0052.mrg | 2005-12-0052.sam | 121 | 257 | 257 | 0 | 0 | 200.463 | 200.463 | 0.27186 | 0.00048828 | 3.502 | 2.5197 | 0.0030149 | -0.98233
2005-12-0052.mrg | 2005-12-0052.sam | 121 | 258 | 258 | 0 | 0 | 174.614 | 174.614 | 0.3416 | 0.00033569 | 4.209 | 3.0385 | 0.0012848 | -1.1705
2005-12-0052.mrg | 2005-12-0052.sam | 121 | 259 | 259 | 0 | 0 | 150.23 | 150.23 | 0.28947 | -0.00035095 | 3.992 | 2.8841 | 0.0017777 | -1.1079
2005-12-0052.mrg | 2005-12-0052.sam | 121 | 260 | 260 | 0 | 0 | 124.971 | 124.971 | 0.37029 | 0.00011444 | 5.58 | 3.9634 | 0.0049323 | -1.6166
2005-12-0052.mrg | 2005-12-0052.sam | 121 | 261 | 261 | 0 | 0 | 99.442 | 99.4416 | 0.1705 | -0.00039673 | 6.64 | 4.839 | 0.0030928 | -1.801
2005-12-0052.mrg | 2005-12-0052.sam | 121 | 262 | 262 | 0 | 0 | 72.424 | 72.4237 | 0.29135 | -0.00032806 | 6.891 | 5.0452 | 0.0037111 | -1.8458
2005-12-0052.mrg | 2005-12-0052.sam | 121 | 263 | 263 | 0 | 0 | 50.827 | 50.8266 | 0.44986 | -0.00044632 | 6.86 | 5.0381 | 0.0012583 | -1.8219
2005-12-0052.mrg | 2005-12-0052.sam | 121 | 264 | 264 | 0 | 0 | 23.29 | 23.29 | 0.4387 | -2.4796e-05 | 6.838 | 5.0461 | 0.0078579 | -1.7919
2005-12-0052.mrg | 2005-12-0052.sam | 121 | 265 | 265 | 0 | 0 | 10.389 | 10.3888 | 0.30487 | -0.00022316 | 6.759 | 5.0247 | 0.0023523 | -1.7343
2005-12-0052.mrg | 2005-12-0052.sam | 121 | 266 | 266 | 0 | 0 | 3.652 | 3.6516 | 0.12515 | -0.00036359 | 6.743 | 5.0286 | 0.0020929 | -1.7144
2005-12-0068.mrg | 2005-12-0068.sam | 121 | 306 | 306 | 0 | 0 | 2006.18 | 2006.18 | 0.41448 | 0 | 1.375 | 0.95523 | 0.0016369 | -0.41977
2005-12-0068.mrg | 2005-12-0068.sam | 121 | 307 | 307 | 0 | 0 | 1500.35 | 1500.35 | 0.43199 | 0 | 0.573 | 0.44721 | 0.00099931 | -0.12579
2005-12-0068.mrg | 2005-12-0068.sam | 121 | 308 | 308 | 0 | 0 | 1251.72 | 1251.73 | 0.37522 | 0.00024414 | 0.386 | 0.31913 | 0.00071813 | -0.066868
2005-12-0068.mrg | 2005-12-0068.sam | 121 | 309 | 309 | 0 | 0 | 1000.89 | 1000.89 | 0.28644 | -0.00018311 | 0.332 | 0.28408 | 0.0019519 | -0.047917
2005-12-0068.mrg | 2005-12-0068.sam | 121 | 310 | 310 | 0 | 0 | 799.09 | 799.09 | 0.27046 | -6.1035e-05 | 0.431 | 0.3375 | 0.0015007 | -0.093504
2005-12-0068.mrg | 2005-12-0068.sam | 121 | 311 | 311 | 0 | 0 | 600.794 | 600.794 | 0.15514 | -0.00012207 | 0.598 | 0.44652 | 0.0019498 | -0.15148
2005-12-0068.mrg | 2005-12-0068.sam | 121 | 312 | 312 | 0 | 0 | 399.78 | 399.78 | 0.33572 | -0.00039673 | 1.06 | 0.80107 | 0.00072727 | -0.25893
2005-12-0068.mrg | 2005-12-0068.sam | 121 | 313 | 313 | 0 | 0 | 298.568 | 298.568 | 0.14941 | -0.00030518 | 1.61 | 1.1818 | 0.0012923 | -0.42822
2005-12-0068.mrg | 2005-12-0068.sam | 121 | 314 | 314 | 0 | 0 | 248.922 | 248.922 | 0.20332 | 0.00041199 | 2.122 | 1.5686 | 0.0010666 | -0.55338
2005-12-0068.mrg | 2005-12-0068.sam | 121 | 315 | 315 | 0 | 0 | 198.384 | 198.384 | 0.18792 | -0.00027466 | 2.925 | 2.1343 | 0.0019037 | -0.79071
2005-12-0068.mrg | 2005-12-0068.sam | 121 | 316 | 316 | 0 | 0 | 174.291 | 174.291 | 0.27698 | -0.00032043 | 3.502 | 2.4815 | 0.0021874 | -1.0205
2005-12-0068.mrg | 2005-12-0068.sam | 121 | 317 | 317 | 0 | 0 | 149.903 | 149.903 | 0.21234 | 0.00033569 | 4.065 | 2.98 | 0.0020388 | -1.085
2005-12-0068.mrg | 2005-12-0068.sam | 121 | 318 | 318 | 0 | 0 | 124.5 | 124.5 | 0.11155 | 9.9182e-05 | 5.076 | 3.7065 | 0.0017517 | -1.3695
2005-12-0068.mrg | 2005-12-0068.sam | 121 | 319 | 319 | 0 | 0 | 99.828 | 99.8285 | 0.36889 | 0.00045013 | 6.164 | 4.4734 | 0.0026713 | -1.6906
2005-12-0068.mrg | 2005-12-0068.sam | 121 | 320 | 320 | 0 | 0 | 73.506 | 73.5065 | 0.19093 | 0.00049591 | 6.836 | 5.0239 | 0.0018476 | -1.8121
2005-12-0068.mrg | 2005-12-0068.sam | 121 | 321 | 321 | 0 | 0 | 49.328 | 49.3277 | 0.27368 | -0.00029755 | 7.031 | 5.1568 | 0.0031424 | -1.8742
2005-12-0068.mrg | 2005-12-0068.sam | 121 | 322 | 322 | 0 | 0 | 29.238 | 29.238 | 0.2612 | -2.4796e-05 | 6.733 | 5.0133 | 0.0016514 | -1.7197
2005-12-0068.mrg | 2005-12-0068.sam | 121 | 323 | 323 | 0 | 0 | 25.357 | 25.3567 | 0.082271 | -0.00028038 | 6.724 | 5.0133 | 0.0016012 | -1.7107
2005-12-0068.mrg | 2005-12-0068.sam | 121 | 324 | 324 | 0 | 0 | 20.33 | 20.3295 | 0.15387 | -0.00047874 | 6.747 | 5.0115 | 0.001184 | -1.7355
2005-12-0068.mrg | 2005-12-0068.sam | 121 | 325 | 325 | 0 | 0 | 10.751 | 10.7509 | 0.27126 | -7.4387e-05 | 6.714 | 5.0041 | 0.0016898 | -1.7099
2005-12-0068.mrg | 2005-12-0068.sam | 121 | 326 | 326 | 0 | 0 | 4.646 | 4.6463 | 0.21724 | 0.00024796 | 6.689 | 4.974 | 0.00048192 | -1.715
2005-12-0068.mrg | 2005-12-0068.sam | 121 | 327 | 327 | 0 | 0 | 1.3 | 1.3004 | 0.19692 | 0.00043809 | 6.681 | 4.9806 | 0.0016476 | -1.7004
2005-12-0072.mrg | 2005-12-0072.sam | 121 | 330 | 330 | 0 | 0 | 1998.35 | 1998.35 | 0.51455 | 0.00012207 | 1.312 | 0.97131 | 0.0024008 | -0.34069
2005-12-0072.mrg | 2005-12-0072.sam | 121 | 331 | 331 | 0 | 0 | 1499.4 | 1499.4 | 0.49798 | -0.00048828 | 0.611 | 0.48212 | 0.0018054 | -0.12888
2005-12-0072.mrg | 2005-12-0072.sam | 121 | 332 | 332 | 0 | 0 | 1250.82 | 1250.82 | 0.27718 | -0.00036621 | 0.396 | 0.32432 | 0.0022144 | -0.071678
2005-12-0072.mrg | 2005-12-0072.sam | 121 | 333 | 333 | 0 | 0 | 1004.09 | 1004.09 | 0.17807 | -0.00030518 | 0.291 | 0.25597 | 0.00036364 | -0.035033
2005-12-0072.mrg | 2005-12-0072.sam | 121 | 334 | 334 | 0 | 0 | 799.825 | 799.825 | 0.23536 | -0.00024414 | 0.536 | 0.25229 | 0.0018772 | -0.28371
2005-12-0072.mrg | 2005-12-0072.sam | 121 | 335 | 335 | 0 | 0 | 600.419 | 600.419 | 0.38471 | 0.00024414 | 0.517 | 0.39756 | 0.0013958 | -0.11944
2005-12-0072.mrg | 2005-12-0072.sam | 121 | 336 | 336 | 0 | 0 | 399.881 | 399.881 | 0.68039 | -3.0518e-05 | 1.158 | 0.86376 | 0.001304 | -0.29424
2005-12-0072.mrg | 2005-12-0072.sam | 121 | 337 | 337 | 0 | 0 | 299.748 | 299.748 | 0.26255 | 0.00027466 | 1.859 | 1.3734 | 0.0019122 | -0.48561
2005-12-0072.mrg | 2005-12-0072.sam | 121 | 338 | 338 | 0 | 0 | 251.019 | 251.019 | 0.067288 | 0.00010681 | 2.348 | 1.7049 | 0.00038409 | -0.64305
2005-12-0072.mrg | 2005-12-0072.sam | 121 | 339 | 339 | 0 | 0 | 203.459 | 203.459 | 0.27756 | -0.00012207 | 3.001 | 2.1876 | 0.0018607 | -0.81342
2005-12-0072.mrg | 2005-12-0072.sam | 121 | 340 | 340 | 0 | 0 | 174.209 | 174.209 | 0.54449 | -0.00041199 | 3.79 | 2.755 | 0.0022693 | -1.035
2005-12-0072.mrg | 2005-12-0072.sam | 121 | 341 | 341 | 0 | 0 | 152.301 | 152.301 | 0.30483 | -0.00033569 | 4.246 | 3.0944 | 0.0026978 | -1.1516
2005-12-0072.mrg | 2005-12-0072.sam | 121 | 342 | 342 | 0 | 0 | 126.71 | 126.71 | 0.064563 | 0.00048828 | 5.135 | 3.7342 | 0.0023796 | -1.4008
2005-12-0072.mrg | 2005-12-0072.sam | 121 | 343 | 343 | 0 | 0 | 99.668 | 99.6677 | 0.36964 | -0.00032043 | 6.635 | 4.8491 | 0.0028146 | -1.7859
2005-12-0072.mrg | 2005-12-0072.sam | 121 | 344 | 344 | 0 | 0 | 76.105 | 76.1054 | 0.26857 | 0.00039673 | 6.797 | 4.9812 | 0.001638 | -1.8158
2005-12-0072.mrg | 2005-12-0072.sam | 121 | 345 | 345 | 0 | 0 | 50.165 | 50.1648 | 0.085164 | -0.00018311 | 7.057 | 5.1504 | 0.0015282 | -1.9066
2005-12-0072.mrg | 2005-12-0072.sam | 121 | 346 | 346 | 0 | 0 | 29.445 | 29.4454 | 0.19882 | 0.00039673 | 6.746 | 5.0191 | 0.0022409 | -1.7269
2005-12-0072.mrg | 2005-12-0072.sam | 121 | 347 | 347 | 0 | 0 | 25.26 | 25.2597 | 0.23076 | -0.00029755 | 6.681 | 4.9623 | 0.0017984 | -1.7187
2005-12-0072.mrg | 2005-12-0072.sam | 121 | 348 | 348 | 0 | 0 | 20.258 | 20.2579 | 0.19187 | -0.00010681 | 6.738 | 4.9717 | 0.0015353 | -1.7663
2005-12-0072.mrg | 2005-12-0072.sam | 121 | 349 | 349 | 0 | 0 | 10.335 | 10.3349 | 0.2262 | -0.0001154 | 6.629 | 4.9308 | 0.0018571 | -1.6982
2005-12-0072.mrg | 2005-12-0072.sam | 121 | 350 | 350 | 0 | 0 | 5.372 | 5.3723 | 0.29058 | 0.00024748 | 6.624 | 4.9234 | 0.0020006 | -1.7006
2005-12-0072.mrg | 2005-12-0072.sam | 121 | 351 | 351 | 0 | 0 | 2.31 | 2.3101 | 0.26639 | 9.9182e-05 | 6.578 | 4.8872 | 0.0022394 | -1.6908
2005-12-0074.mrg | 2005-12-0074.sam | 121 | 353 | 353 | 0 | 0 | 1998.26 | 1998.26 | 0.41458 | 0 | 1.341 | 0.96388 | 0.0020904 | -0.37712
2005-12-0074.mrg | 2005-12-0074.sam | 121 | 354 | 354 | 0 | 0 | 1499.29 | 1499.29 | 0.55108 | 0 | 0.603 | 0.45104 | 0.00078948 | -0.15196
2005-12-0074.mrg | 2005-12-0074.sam | 121 | 355 | 355 | 0 | 0 | 1250.69 | 1250.69 | 0.22195 | -0.00036621 | 0.448 | 0.31273 | 0.0011106 | -0.13527
2005-12-0074.mrg | 2005-12-0074.sam | 121 | 356 | 356 | 0 | 0 | 1000.24 | 1000.24 | 0.22989 | 0.00018311 | 0.296 | 0.24959 | 0.0023262 | -0.046413
2005-12-0074.mrg | 2005-12-0074.sam | 121 | 357 | 357 | 0 | 0 | 799.516 | 799.516 | 0.54491 | -0.00048828 | 0.312 | 0.26293 | 0.00051211 | -0.049066
2005-12-0074.mrg | 2005-12-0074.sam | 121 | 358 | 358 | 0 | 0 | 600.544 | 600.544 | 0.41491 | 0.00030518 | 0.564 | 0.44913 | 0.00071813 | -0.11487
2005-12-0074.mrg | 2005-12-0074.sam | 121 | 359 | 359 | 0 | 0 | 400.618 | 400.618 | 0.24827 | -0.00018311 | 1.24 | 0.92053 | 0.0013606 | -0.31947
2005-12-0074.mrg | 2005-12-0074.sam | 121 | 360 | 360 | 0 | 0 | 300.236 | 300.236 | 0.15529 | 0.00015259 | 1.995 | 1.4738 | 0.0018768 | -0.52116
2005-12-0074.mrg | 2005-12-0074.sam | 121 | 361 | 361 | 0 | 0 | 250.101 | 250.101 | 0.17268 | -0.00028992 | 2.384 | 1.7317 | 0.001286 | -0.65228
2005-12-0074.mrg | 2005-12-0074.sam | 121 | 362 | 362 | 0 | 0 | 199.56 | 199.56 | 0.46808 | -0.00021362 | 3.146 | 2.2833 | 0.0019835 | -0.86269
2005-12-0074.mrg | 2005-12-0074.sam | 121 | 363 | 363 | 0 | 0 | 174.653 | 174.653 | 0.45922 | 0.00024414 | 3.695 | 2.6624 | 0.0028839 | -1.0326
2005-12-0074.mrg | 2005-12-0074.sam | 121 | 364 | 364 | 0 | 0 | 149.886 | 149.886 | 0.25857 | -0.00024414 | 4.216 | 3.0799 | 0.0013982 | -1.1361
2005-12-0074.mrg | 2005-12-0074.sam | 121 | 365 | 365 | 0 | 0 | 124.692 | 124.692 | 0.1523 | -0.00041199 | 4.461 | 3.222 | 0.0060519 | -1.239
2005-12-0074.mrg | 2005-12-0074.sam | 121 | 366 | 366 | 0 | 0 | 99.768 | 99.7676 | 0.36376 | -0.0004425 | 4.531 | 3.369 | 0.0016124 | -1.162
2005-12-0074.mrg | 2005-12-0074.sam | 121 | 367 | 367 | 0 | 0 | 74.879 | 74.8788 | 0.33466 | -0.00020599 | 6.144 | 4.508 | 0.0021712 | -1.636
2005-12-0074.mrg | 2005-12-0074.sam | 121 | 368 | 368 | 0 | 0 | 49.965 | 49.9648 | 0.41795 | -0.00016403 | 6.402 | 4.6727 | 0.0054383 | -1.7293
2005-12-0074.mrg | 2005-12-0074.sam | 121 | 369 | 369 | 0 | 0 | 29.871 | 29.871 | 0.1179 | 1.7166e-05 | 6.593 | 4.889 | 0.0017102 | -1.704
2005-12-0074.mrg | 2005-12-0074.sam | 121 | 370 | 370 | 0 | 0 | 25.166 | 25.1663 | 0.062822 | 0.00032997 | 6.676 | 4.946 | 0.00096545 | -1.73
2005-12-0074.mrg | 2005-12-0074.sam | 121 | 371 | 371 | 0 | 0 | 19.779 | 19.7788 | 0.12995 | -0.00019836 | 6.799 | 4.9978 | 0.0026949 | -1.8012
2005-12-0074.mrg | 2005-12-0074.sam | 121 | 372 | 372 | 0 | 0 | 10.328 | 10.3282 | 0.25448 | 0.00023174 | 6.754 | 5.048 | 0.0025311 | -1.706
2005-12-0074.mrg | 2005-12-0074.sam | 121 | 373 | 373 | 0 | 0 | 4.932 | 4.9323 | 0.17634 | 0.00028086 | 6.729 | 4.9929 | 0.0043633 | -1.7361
2005-12-0074.mrg | 2005-12-0074.sam | 121 | 374 | 374 | 0 | 0 | 1.228 | 1.228 | 0.14992 | -2.4796e-05 | 6.681 | 4.9821 | 0.0018067 | -1.6989
2005-12-0076.mrg | 2005-12-0076.sam | 121 | 376 | 376 | 0 | 0 | 1999.39 | 1999.39 | 0.30667 | -0.00024414 | 1.338 | 0.9562 | 0.0028007 | -0.3818
2005-12-0076.mrg | 2005-12-0076.sam | 121 | 377 | 377 | 0 | 0 | 1499.17 | 1499.17 | 0.50375 | 0.00024414 | 0.536 | 0.42892 | 0.0044471 | -0.10708
2005-12-0076.mrg | 2005-12-0076.sam | 121 | 378 | 378 | 0 | 0 | 1249.83 | 1249.83 | 0.33978 | -0.00024414 | 0.339 | 0.27989 | 0.002024 | -0.059107
2005-12-0076.mrg | 2005-12-0076.sam | 121 | 379 | 379 | 0 | 0 | 1001.09 | 1001.09 | 0.25673 | 0.00012207 | 0.332 | 0.254 | 0 | -0.078
2005-12-0076.mrg | 2005-12-0076.sam | 121 | 380 | 380 | 0 | 0 | 800.308 | 800.308 | 0.1481 | -0.00018311 | 0.478 | 0.36831 | 0.0037595 | -0.10969
2005-12-0076.mrg | 2005-12-0076.sam | 121 | 381 | 381 | 0 | 0 | 601.89 | 601.89 | 0.57248 | 0.00012207 | 1.18 | 0.86343 | 0.0012438 | -0.31657
2005-12-0076.mrg | 2005-12-0076.sam | 121 | 382 | 382 | 0 | 0 | 399.742 | 399.742 | 0.070692 | -0.00030518 | 1.844 | 1.3789 | 0.0017888 | -0.46509
2005-12-0076.mrg | 2005-12-0076.sam | 121 | 383 | 383 | 0 | 0 | 299.818 | 299.818 | 0.35483 | -0.00042725 | 2.039 | 1.4619 | 0.0015727 | -0.5771
2005-12-0076.mrg | 2005-12-0076.sam | 121 | 384 | 384 | 0 | 0 | 203.058 | 203.058 | 0.6117 | 0.00035095 | 2.229 | 1.6087 | 0.0010372 | -0.62034
2005-12-0076.mrg | 2005-12-0076.sam | 121 | 385 | 385 | 0 | 0 | 175.654 | 175.654 | 0.33793 | 7.6294e-05 | 2.361 | 1.7191 | 0.0014545 | -0.64187
2005-12-0076.mrg | 2005-12-0076.sam | 121 | 386 | 386 | 0 | 0 | 151.768 | 151.768 | 0.496 | -6.1035e-05 | 2.697 | 2.0009 | 0.00084249 | -0.69608
2005-12-0076.mrg | 2005-12-0076.sam | 121 | 387 | 387 | 0 | 0 | 151.398 | 151.398 | 0.12177 | -0.00041199 | 2.716 | 2.0019 | 0.0016724 | -0.71411
2005-12-0076.mrg | 2005-12-0076.sam | 121 | 388 | 388 | 0 | 0 | 125.692 | 125.692 | 0.22089 | 0.0004425 | 3.74 | 2.7595 | 0.0019752 | -0.98047
2005-12-0076.mrg | 2005-12-0076.sam | 121 | 389 | 389 | 0 | 0 | 100.596 | 100.596 | 0.94837 | 0.00033569 | 4.734 | 3.4429 | 0.0058769 | -1.2911
2005-12-0076.mrg | 2005-12-0076.sam | 121 | 390 | 390 | 0 | 0 | 75.897 | 75.8966 | 0.092596 | -0.00039673 | 5.944 | 4.2908 | 0.0014787 | -1.6532
2005-12-0076.mrg | 2005-12-0076.sam | 121 | 391 | 391 | 0 | 0 | 48.871 | 48.8705 | 0.22544 | -0.00049591 | -99 | 4.6958 | 0.011218 | 103.696
2005-12-0076.mrg | 2005-12-0076.sam | 121 | 392 | 392 | 0 | 0 | 29.183 | 29.1831 | 0.39902 | 5.722e-05 | 7.069 | 5.261 | 0.0040669 | -1.808
2005-12-0076.mrg | 2005-12-0076.sam | 121 | 393 | 393 | 0 | 0 | 24.591 | 24.5909 | 0.87256 | -6.485e-05 | 7.113 | 5.3046 | 0.0021118 | -1.8084
2005-12-0076.mrg | 2005-12-0076.sam | 121 | 394 | 394 | 0 | 0 | 19.714 | 19.7136 | 0.5491 | -0.0003891 | 7.174 | 5.3499 | 0.0035851 | -1.8241
2005-12-0076.mrg | 2005-12-0076.sam | 121 | 395 | 395 | 0 | 0 | 9.475 | 9.4753 | 0.21566 | 0.00033855 | 6.918 | 5.1778 | 0.0021947 | -1.7402
2005-12-0076.mrg | 2005-12-0076.sam | 121 | 396 | 396 | 0 | 0 | 5.329 | 5.3292 | 0.62911 | 0.00022316 | 6.81 | 5.0991 | 0.0029838 | -1.7109
2005-12-0076.mrg | 2005-12-0076.sam | 121 | 397 | 397 | 0 | 0 | 1.515 | 1.5151 | 0.13722 | 0.00012398 | 6.833 | 5.0889 | 0.0048413 | -1.7441
2005-12-0084.mrg | 2005-12-0084.sam | 121 | 405 | 405 | 0 | 0 | 487.445 | 487.445 | 0.21216 | -0.00042725 | 0.912 | 0.6762 | 0.00087197 | -0.2358
2005-12-0084.mrg | 2005-12-0084.sam | 121 | 406 | 406 | 0 | 0 | 400.692 | 400.692 | 0.29645 | 0.00033569 | 1.087 | 0.84529 | 0.0038372 | -0.24171
2005-12-0084.mrg | 2005-12-0084.sam | 121 | 407 | 407 | 0 | 0 | 300.958 | 300.958 | 0.20252 | 0.00030518 | 1.663 | 1.2542 | 0.0016201 | -0.40878
2005-12-0084.mrg | 2005-12-0084.sam | 121 | 408 | 408 | 0 | 0 | 252.228 | 252.228 | 0.3451 | -0.00030518 | 2.183 | 1.5908 | 0.0018182 | -0.59217
2005-12-0084.mrg | 2005-12-0084.sam | 121 | 409 | 409 | 0 | 0 | 199.547 | 199.547 | 0.27038 | -0.00038147 | 2.542 | 1.8918 | 0.0016733 | -0.65018
2005-12-0084.mrg | 2005-12-0084.sam | 121 | 410 | 410 | 0 | 0 | 175.103 | 175.103 | 0.053762 | -0.00042725 | 3.271 | 2.4888 | 0.0019776 | -0.78215
2005-12-0084.mrg | 2005-12-0084.sam | 121 | 411 | 411 | 0 | 0 | 149.652 | 149.652 | 0.21471 | -0.0004425 | 3.492 | 2.5586 | 0.00086098 | -0.9334
2005-12-0084.mrg | 2005-12-0084.sam | 121 | 412 | 412 | 0 | 0 | 125.195 | 125.195 | 0.23812 | 0.0003891 | 3.627 | 2.7061 | 0.0012082 | -0.92088
2005-12-0084.mrg | 2005-12-0084.sam | 121 | 413 | 413 | 0 | 0 | 101.288 | 101.288 | 0.21236 | 0.00048065 | 3.813 | 2.8465 | 0.0013606 | -0.96647
2005-12-0084.mrg | 2005-12-0084.sam | 121 | 414 | 414 | 0 | 0 | 74.19 | 74.1902 | 0.21178 | 0.00017548 | 4.573 | 3.3975 | 0.0019064 | -1.1755
2005-12-0084.mrg | 2005-12-0084.sam | 121 | 415 | 415 | 0 | 0 | 49.219 | 49.2185 | 0.11532 | -0.00045776 | 5.564 | 4.1313 | 0.0023757 | -1.4327
2005-12-0084.mrg | 2005-12-0084.sam | 121 | 416 | 416 | 0 | 0 | 30.199 | 30.1993 | 0.1236 | 0.00033951 | 6.213 | 4.6625 | 0.002748 | -1.5505
2005-12-0084.mrg | 2005-12-0084.sam | 121 | 417 | 417 | 0 | 0 | 19.599 | 19.5993 | 0.16178 | 0.00025559 | 6.744 | 5.0671 | 0.0023335 | -1.6769
2005-12-0084.mrg | 2005-12-0084.sam | 121 | 418 | 418 | 0 | 0 | 9.638 | 9.6379 | 0.30637 | -0.00013161 | 6.646 | 5.0076 | 0.0025689 | -1.6384
2005-12-0084.mrg | 2005-12-0084.sam | 121 | 419 | 419 | 0 | 0 | 5.88 | 5.8797 | 0.19671 | -0.00029755 | 6.651 | 5.0113 | 0.0016919 | -1.6397
2005-12-0084.mrg | 2005-12-0084.sam | 121 | 420 | 420 | 0 | 0 | 1.054 | 1.0543 | 0.096193 | 0.00033057 | 6.675 | 5.0065 | 0.0015492 | -1.6684
2005-12-0086.mrg | 2005-12-0086.sam | 121 | 422 | 422 | 0 | 0 | 282.24 | 282.24 | 0.19293 | -0.00045776 | 1.58 | 1.1948 | 0.0016649 | -0.38519
2005-12-0086.mrg | 2005-12-0086.sam | 121 | 423 | 423 | 0 | 0 | 249.675 | 249.675 | 0.13022 | -0.00030518 | 1.61 | 1.2253 | 0.0019142 | -0.38469
2005-12-0086.mrg | 2005-12-0086.sam | 121 | 424 | 424 | 0 | 0 | 200.524 | 200.524 | 0.19338 | -7.6294e-05 | 1.815 | 1.3719 | 0.00070711 | -0.44309
2005-12-0086.mrg | 2005-12-0086.sam | 121 | 425 | 425 | 0 | 0 | 175.281 | 175.281 | 0.25685 | 0.00041199 | 1.981 | 1.4866 | 0.0019568 | -0.49442
2005-12-0086.mrg | 2005-12-0086.sam | 121 | 426 | 426 | 0 | 0 | 151.507 | 151.507 | 0.37071 | -0.00039673 | 2.091 | 1.5725 | 0.0017987 | -0.51851
2005-12-0086.mrg | 2005-12-0086.sam | 121 | 427 | 427 | 0 | 0 | 125.576 | 125.576 | 0.34033 | -4.5776e-05 | 2.514 | 1.8822 | 0.0020554 | -0.63178
2005-12-0086.mrg | 2005-12-0086.sam | 121 | 428 | 428 | 0 | 0 | 100.123 | 100.123 | 0.23793 | -0.00020599 | 3.604 | 2.6772 | 0.00079044 | -0.92678
2005-12-0086.mrg | 2005-12-0086.sam | 121 | 429 | 429 | 0 | 0 | 75.543 | 75.5433 | 0.23423 | 0.00028992 | 4.54 | 3.3817 | 0.003107 | -1.1583
2005-12-0086.mrg | 2005-12-0086.sam | 121 | 430 | 430 | 0 | 0 | 50.267 | 50.2666 | 0.19895 | -0.00035477 | 5.574 | 4.1853 | 0.0035771 | -1.3886
2005-12-0086.mrg | 2005-12-0086.sam | 121 | 431 | 431 | 0 | 0 | 29.566 | 29.5664 | 0.40465 | 0.00044632 | 5.79 | 4.3376 | 0.0014477 | -1.4524
2005-12-0086.mrg | 2005-12-0086.sam | 121 | 432 | 432 | 0 | 0 | 20.304 | 20.3036 | 0.15044 | -0.00043869 | 5.984 | 4.5048 | 0.0023887 | -1.4792
2005-12-0086.mrg | 2005-12-0086.sam | 121 | 433 | 433 | 0 | 0 | 10.604 | 10.6036 | 0.072868 | -0.00041294 | 6.827 | 5.0467 | 0.0021485 | -1.7803
2005-12-0086.mrg | 2005-12-0086.sam | 121 | 434 | 434 | 0 | 0 | 4.418 | 4.4183 | 0.15009 | 0.00033855 | 7 | 5.29 | 0.0021753 | -1.71
2005-12-0086.mrg | 2005-12-0086.sam | 121 | 435 | 435 | 0 | 0 | 2.415 | 2.4154 | 0.18501 | 0.00038028 | 6.992 | 5.2702 | 0.00348 | -1.7218
2005-12-0088.mrg | 2005-12-0088.sam | 121 | 442 | 442 | 0 | 0 | 189.881 | 189.881 | 0.34166 | 0.00013733 | 1.718 | 1.299 | 0.00098319 | -0.419
2005-12-0088.mrg | 2005-12-0088.sam | 121 | 443 | 443 | 0 | 0 | 174.907 | 174.907 | 0.3952 | -0.00041199 | 1.835 | 1.3777 | 0.0023225 | -0.4573
2005-12-0088.mrg | 2005-12-0088.sam | 121 | 444 | 444 | 0 | 0 | 149.034 | 149.034 | 0.19688 | -0.00019836 | 1.919 | 1.4464 | 0.0014614 | -0.47263
2005-12-0088.mrg | 2005-12-0088.sam | 121 | 445 | 445 | 0 | 0 | 124.113 | 124.113 | 0.33511 | 0.00016022 | 3.32 | 2.512 | 0.0044363 | -0.80795
2005-12-0088.mrg | 2005-12-0088.sam | 121 | 446 | 446 | 0 | 0 | 99.446 | 99.4464 | 0.22024 | 0.00042725 | 4.432 | 3.4046 | 0.0087209 | -1.0274
2005-12-0088.mrg | 2005-12-0088.sam | 121 | 447 | 447 | 0 | 0 | 73.439 | 73.4387 | 0.35826 | -0.00033569 | 5.573 | 4.1681 | 0.0016134 | -1.4049
2005-12-0088.mrg | 2005-12-0088.sam | 121 | 448 | 448 | 0 | 0 | 48.61 | 48.6097 | 0.20278 | -0.00031662 | 5.77 | 4.327 | 0.0015962 | -1.443
2005-12-0088.mrg | 2005-12-0088.sam | 121 | 449 | 449 | 0 | 0 | 29.733 | 29.7327 | 0.16234 | -0.00028038 | 5.769 | 4.3476 | 0.0021985 | -1.4214
2005-12-0088.mrg | 2005-12-0088.sam | 121 | 450 | 450 | 0 | 0 | 20.08 | 20.0804 | 0.41678 | 0.00037193 | 6.589 | 4.9354 | 0.0085679 | -1.6536
2005-12-0088.mrg | 2005-12-0088.sam | 121 | 451 | 451 | 0 | 0 | 8.926 | 8.926 | 0.079244 | 2.4796e-05 | 6.486 | 4.8945 | 0.0021098 | -1.5915
2005-12-0088.mrg | 2005-12-0088.sam | 121 | 452 | 452 | 0 | 0 | 4.485 | 4.4853 | 0.090854 | 0.00030565 | 6.456 | 4.8914 | 0.0055946 | -1.5646
2005-12-0090.mrg | 2005-12-0090.sam | 121 | 454 | 454 | 0 | 0 | 123.434 | 123.434 | 0.13264 | 3.8147e-05 | 2.916 | 2.159 | 0.00058304 | -0.75704
2005-12-0090.mrg | 2005-12-0090.sam | 121 | 455 | 455 | 0 | 0 | 99.743 | 99.743 | 0.18031 | -3.8147e-05 | 3.476 | 2.571 | 0.0019955 | -0.90497
2005-12-0090.mrg | 2005-12-0090.sam | 121 | 456 | 456 | 0 | 0 | 74.134 | 74.1342 | 0.19866 | 0.00020599 | 4.096 | 3.101 | 0.0017508 | -0.99503
2005-12-0090.mrg | 2005-12-0090.sam | 121 | 457 | 457 | 0 | 0 | 50.21 | 50.2105 | 0.070849 | 0.00046539 | 4.556 | 3.4602 | 0.0015518 | -1.0958
2005-12-0090.mrg | 2005-12-0090.sam | 121 | 458 | 458 | 0 | 0 | 29.393 | 29.3927 | 0.054959 | -0.00027275 | 4.782 | 3.5845 | 0.0012323 | -1.1975
2005-12-0090.mrg | 2005-12-0090.sam | 121 | 459 | 459 | 0 | 0 | 20.185 | 20.1846 | 0.13449 | -0.00035477 | 4.966 | 3.7149 | 0.0029614 | -1.2511
2005-12-0090.mrg | 2005-12-0090.sam | 121 | 460 | 460 | 0 | 0 | 9.64 | 9.6399 | 0.058893 | -8.297e-05 | 5.756 | 4.4317 | 0.0047326 | -1.3243
2005-12-0090.mrg | 2005-12-0090.sam | 121 | 461 | 461 | 0 | 0 | 4.529 | 4.5286 | 0.05976 | -0.00039673 | 7.679 | 6.1374 | 0.057639 | -1.5416
2005-12-0092.mrg | 2005-12-0092.sam | 121 | 463 | 463 | 0 | 0 | 291.72 | 291.72 | 0.025966 | 0 | 1.927 | 1.3283 | 0.0018841 | -0.59873
2005-12-0092.mrg | 2005-12-0092.sam | 121 | 464 | 464 | 0 | 0 | 275.318 | 275.318 | 0.043788 | -0.00030518 | 1.817 | 1.3911 | 0.0023534 | -0.42594
2005-12-0092.mrg | 2005-12-0092.sam | 121 | 465 | 465 | 0 | 0 | 200.223 | 200.223 | 0.032474 | 0.0004425 | 2.698 | 2.034 | 0.0017888 | -0.66398
2005-12-0092.mrg | 2005-12-0092.sam | 121 | 466 | 466 | 0 | 0 | 175.213 | 175.213 | 0.036678 | -0.0002594 | 2.937 | 2.1795 | 0.0013606 | -0.75753
2005-12-0092.mrg | 2005-12-0092.sam | 121 | 467 | 467 | 0 | 0 | 150.016 | 150.016 | 0.024278 | -7.6294e-05 | 2.919 | 2.1995 | 0.0019577 | -0.71955
2005-12-0092.mrg | 2005-12-0092.sam | 121 | 468 | 468 | 0 | 0 | 125.156 | 125.156 | 0.021279 | -0.00049591 | 2.885 | 2.1909 | 0.0028944 | -0.69415
2005-12-0092.mrg | 2005-12-0092.sam | 121 | 469 | 469 | 0 | 0 | 99.99 | 99.9896 | 0.038296 | -0.00035858 | 5.232 | 2.267 | 0.00036363 | -2.965
2005-12-0092.mrg | 2005-12-0092.sam | 121 | 470 | 470 | 0 | 0 | 74.951 | 74.9512 | 0.028374 | 0.00023651 | 3.313 | 2.5937 | 0.0083241 | -0.71933
2005-12-0092.mrg | 2005-12-0092.sam | 121 | 471 | 471 | 0 | 0 | 49.877 | 49.8774 | 0.032565 | 0.0003624 | 4.738 | 3.6643 | 0.002724 | -1.0737
2005-12-0092.mrg | 2005-12-0092.sam | 121 | 472 | 472 | 0 | 0 | 30.141 | 30.1406 | 0.036373 | -0.00040627 | 5.205 | 3.9231 | 0.00077245 | -1.2819
2005-12-0092.mrg | 2005-12-0092.sam | 121 | 473 | 473 | 0 | 0 | 20.178 | 20.1783 | 0.037554 | 0.00033188 | 5.256 | 3.9234 | 0.0012013 | -1.3326
2005-12-0092.mrg | 2005-12-0092.sam | 121 | 474 | 474 | 0 | 0 | 9.843 | 9.8425 | 0.035679 | -0.00047111 | 6.25 | 4.9292 | 0.0024153 | -1.3208
2005-12-0092.mrg | 2005-12-0092.sam | 121 | 475 | 475 | 0 | 0 | 4.539 | 4.5386 | 0.031223 | -0.00042963 | 6.911 | 5.1548 | 0.0032353 | -1.7562
2005-12-0095.mrg | 2005-12-0095.sam | 121 | 478 | 478 | 0 | 0 | 319.408 | 319.408 | 0.078845 | 9.1553e-05 | 1.951 | 1.4343 | 0.0013491 | -0.51668
2005-12-0095.mrg | 2005-12-0095.sam | 121 | 479 | 479 | 0 | 0 | 299.823 | 299.823 | 0.10786 | 0.00018311 | 1.909 | 1.4341 | 0.00077245 | -0.47489
2005-12-0095.mrg | 2005-12-0095.sam | 121 | 480 | 480 | 0 | 0 | 254.177 | 254.177 | 0.078561 | -0.00010681 | 2.541 | 1.8887 | 0.0032727 | -0.6523
2005-12-0095.mrg | 2005-12-0095.sam | 121 | 481 | 481 | 0 | 0 | 200.191 | 200.191 | 0.050206 | -0.00036621 | 3.088 | 2.3455 | 0.0019322 | -0.74255
2005-12-0095.mrg | 2005-12-0095.sam | 121 | 482 | 482 | 0 | 0 | 174.87 | 174.87 | 0.040603 | -0.00033569 | 3.16 | 2.375 | 0.0017534 | -0.78497
2005-12-0095.mrg | 2005-12-0095.sam | 121 | 483 | 483 | 0 | 0 | 149.39 | 149.39 | 0.060562 | -0.00042725 | 3.207 | 2.4059 | 0.00038406 | -0.80105
2005-12-0095.mrg | 2005-12-0095.sam | 121 | 484 | 484 | 0 | 0 | 125.405 | 125.405 | 0.10267 | 0.00047302 | 3.209 | 2.4075 | 0.0019413 | -0.80149
2005-12-0095.mrg | 2005-12-0095.sam | 121 | 485 | 485 | 0 | 0 | 100.328 | 100.328 | 0.035051 | -8.3923e-05 | 3.475 | 2.6247 | 0.0014946 | -0.85031
2005-12-0095.mrg | 2005-12-0095.sam | 121 | 486 | 486 | 0 | 0 | 74.868 | 74.8677 | 0.04035 | -0.0002594 | 3.985 | 2.9836 | 0.0014613 | -1.0014
2005-12-0095.mrg | 2005-12-0095.sam | 121 | 487 | 487 | 0 | 0 | 50.425 | 50.4251 | 0.038542 | 0.00014114 | 4.606 | 3.4558 | 0.0013287 | -1.1502
2005-12-0095.mrg | 2005-12-0095.sam | 121 | 488 | 488 | 0 | 0 | 30.13 | 30.1299 | 0.041711 | -5.722e-05 | 4.987 | 3.7506 | 0.0011557 | -1.2364
2005-12-0095.mrg | 2005-12-0095.sam | 121 | 489 | 489 | 0 | 0 | 19.842 | 19.8421 | 0.037201 | 0.00015068 | 5.033 | 3.7895 | 0.001871 | -1.2435
2005-12-0095.mrg | 2005-12-0095.sam | 121 | 490 | 490 | 0 | 0 | 9.72 | 9.7204 | 0.029045 | 0.00045395 | 5.403 | 4.0776 | 0.0015482 | -1.3254
2005-12-0095.mrg | 2005-12-0095.sam | 121 | 491 | 491 | 0 | 0 | 5.131 | 5.1313 | 0.040298 | 0.00033903 | 5.552 | 4.1463 | 0.0019334 | -1.4058
Create Fit Sheet

## File List
Number of Files= |  | 19
Pair # | Primary File | Secondary File | First Row in Main | Last Row in Main | Comparison
1 | 2005-12-0002.mrg | 2005-12-0002.sam | 12 | 19 | 2005-12-0002.mrg & 2005-12-0002.sam
2 | 2005-12-0011.mrg | 2005-12-0011.sam | 21 | 39 | 2005-12-0011.mrg & 2005-12-0011.sam
3 | 2005-12-0017.mrg | 2005-12-0017.sam | 41 | 60 | 2005-12-0017.mrg & 2005-12-0017.sam
4 | 2005-12-0022.mrg | 2005-12-0022.sam | 62 | 84 | 2005-12-0022.mrg & 2005-12-0022.sam
5 | 2005-12-0030.mrg | 2005-12-0030.sam | 86 | 107 | 2005-12-0030.mrg & 2005-12-0030.sam
6 | 2005-12-0038.mrg | 2005-12-0038.sam | 109 | 132 | 2005-12-0038.mrg & 2005-12-0038.sam
7 | 2005-12-0039.mrg | 2005-12-0039.sam | 134 | 157 | 2005-12-0039.mrg & 2005-12-0039.sam
8 | 2005-12-0048.mrg | 2005-12-0048.sam | 159 | 179 | 2005-12-0048.mrg & 2005-12-0048.sam
9 | 2005-12-0052.mrg | 2005-12-0052.sam | 181 | 204 | 2005-12-0052.mrg & 2005-12-0052.sam
10 | 2005-12-0068.mrg | 2005-12-0068.sam | 206 | 227 | 2005-12-0068.mrg & 2005-12-0068.sam
11 | 2005-12-0072.mrg | 2005-12-0072.sam | 229 | 250 | 2005-12-0072.mrg & 2005-12-0072.sam
12 | 2005-12-0074.mrg | 2005-12-0074.sam | 252 | 273 | 2005-12-0074.mrg & 2005-12-0074.sam
13 | 2005-12-0076.mrg | 2005-12-0076.sam | 275 | 296 | 2005-12-0076.mrg & 2005-12-0076.sam
14 | 2005-12-0084.mrg | 2005-12-0084.sam | 298 | 313 | 2005-12-0084.mrg & 2005-12-0084.sam
15 | 2005-12-0086.mrg | 2005-12-0086.sam | 315 | 328 | 2005-12-0086.mrg & 2005-12-0086.sam
16 | 2005-12-0088.mrg | 2005-12-0088.sam | 330 | 340 | 2005-12-0088.mrg & 2005-12-0088.sam
17 | 2005-12-0090.mrg | 2005-12-0090.sam | 342 | 349 | 2005-12-0090.mrg & 2005-12-0090.sam
18 | 2005-12-0092.mrg | 2005-12-0092.sam | 351 | 363 | 2005-12-0092.mrg & 2005-12-0092.sam
19 | 2005-12-0095.mrg | 2005-12-0095.sam | 365 | 378 | 2005-12-0095.mrg & 2005-12-0095.sam

## Fit Index
Index to Fit Worksheets
Fit# | Description | Versus | Number of File Pairs
1 | (DOX_CTD - DOX_BOT) | Pressure | 19
2 | (DOX_CTD - DOX_BOT) | DOX_CTD | 19
3 | (DOX_CTD - DOX_BOT) | File Pair # | 19
4 | (DOX_CTD - DOX_BOT) | File Pair # | 19
5 | (DOX_CTD - DOX_BOT)-fp2 | DOX_CTD | 1
6 | (DOX_CTD - DOX_BOT)-fp7 | DOX_CTD | 1
7 | (DOX_CTD - DOX_BOT)-fp11 | DOX_CTD | 1
8 | (DOX_CTD - DOX_BOT)-fp13 | DOX_CTD | 1
9 | (DOX_CTD - DOX_BOT)-fp3 | DOX_CTD | 1
10 | (DOX_CTD - DOX_BOT)-fp1 | DOX_CTD | 1
11 | (DOX_CTD - DOX_BOT) | DOX_CTD | 19
12 | (DOX_CTD - DOX_BOT) | DOX_CTD | 19
13 | (DOX_CTD - DOX_BOT) | File Pair # | 19

## Fit_1
Calculation of Linear Least Squares Fit For
(DOX_CTD - DOX_BOT)
2
Fit Equation: Diff = m * Prop + b
where: Diff =Diff (DOX_CTD - DOX_BOT), Prop=Pressure
Coefficients |  |  |  | Error Estimates |  |  |  | Regression Line Limits
| Value | Std Err. |  | Coeff of Determination |  | 0.66519 |  | X | CALC Y
m= | 0.0019011 | 8.0032e-05 |  | Std Dev of Resid |  | 0.33945 |  | 1.0543 | -1.4161
b= | -1.4181 | 0.025739 |  | Resid Sum of Squares |  | 32.7252 |  | 1004.09 | 0.49071
# of Values Extracted = |  |  | 349
# of Values Used in Fit = |  |  | 286
File | Use | Sample # | Pressure | Pressure | Diff (DOX_CTD - DOX_BOT) |  |  |  | Fit vs. | Pressure
Pair # | in Fit? | Average | Average | Std Dev | Measured | Fit | Resid |  | X | Y
1 | YES | 2 | 110.224 | 0.2586 | -0.55681 | -1.2086 | -0.65178 |  | 110.224 | -0.55681
1 | YES | 3 | 100.802 | 0.31122 | -0.57481 | -1.2265 | -0.65169 |  | 100.802 | -0.57481
1 | YES | 4 | 75.6364 | 0.29059 | -0.89881 | -1.2743 | -0.37553 |  | 75.6364 | -0.89881
1 | YES | 5 | 75.0196 | 0.14834 | -1.2263 | -1.2755 | -0.049175 |  | 75.0196 | -1.2263
1 | YES | 6 | 51.6624 | 0.20962 | -0.94128 | -1.3199 | -0.37864 |  | 51.6624 | -0.94128
1 | YES | 7 | 25.8047 | 0.20436 | -1.1257 | -1.3691 | -0.24334 |  | 25.8047 | -1.1257
1 | YES | 8 | 9.3177 | 0.11519 | -1.5148 | -1.4004 | 0.11436 |  | 9.3177 | -1.5148
1 | YES | 9 | 4.969 | 0.26006 | -1.4076 | -1.4087 | -0.001046 |  | 4.969 | -1.4076
2 | NO | 28 | 1309.98 | 0.67782 | -0.1409 | 1.0722 | 1.2131 |  | 999.56 | -0.047223
2 | NO | 29 | 1251.14 | 1.0392 | -0.091273 | 0.96036 | 1.0516 |  | 798.547 | -0.050025
2 | YES | 30 | 999.56 | 0.26596 | -0.047223 | 0.48209 | 0.52932 |  | 798.291 | -0.021893
2 | YES | 31 | 798.547 | 0.52691 | -0.050025 | 0.099956 | 0.14998 |  | 600.99 | -0.091901
2 | YES | 32 | 798.291 | 0.86474 | -0.021893 | 0.099469 | 0.12136 |  | 400.133 | -0.22709
2 | YES | 33 | 600.99 | 0.54239 | -0.091901 | -0.27561 | -0.18371 |  | 298.546 | -0.33207
2 | YES | 34 | 400.133 | 0.61099 | -0.22709 | -0.65745 | -0.43036 |  | 248.502 | -0.41205
2 | YES | 35 | 298.546 | 1.033 | -0.33207 | -0.85058 | -0.51851 |  | 190.046 | -1.8177
2 | YES | 36 | 248.502 | 0.46651 | -0.41205 | -0.94571 | -0.53366 |  | 174.399 | -0.62649
2 | YES | 37 | 190.046 | 1.2139 | -1.8177 | -1.0568 | 0.76088 |  | 151.192 | -0.69023
2 | YES | 38 | 174.399 | 0.81732 | -0.62649 | -1.0866 | -0.4601 |  | 127.343 | -0.74093
2 | YES | 39 | 151.192 | 0.15381 | -0.69023 | -1.1307 | -0.44048 |  | 98.2803 | -0.8022
2 | YES | 40 | 127.343 | 0.92802 | -0.74093 | -1.176 | -0.43512 |  | 75.4763 | -0.90443
2 | YES | 41 | 98.2803 | 0.5862 | -0.8022 | -1.2313 | -0.4291 |  | 50.8114 | -1.4162
2 | YES | 42 | 75.4763 | 0.7794 | -0.90443 | -1.2746 | -0.37022 |  | 23.8993 | -1.4468
2 | YES | 43 | 50.8114 | 0.64436 | -1.4162 | -1.3215 | 0.094613 |  | 9.5155 | -1.3951
2 | YES | 44 | 23.8993 | 0.55286 | -1.4468 | -1.3727 | 0.074112 |  | 5.5545 | -1.3954
2 | YES | 45 | 9.5155 | 1.0965 | -1.3951 | -1.4 | -0.0049327 |  | 1000.55 | -0.050578
2 | YES | 46 | 5.5545 | 0.43597 | -1.3954 | -1.4076 | -0.012173 |  | 799.931 | -0.084603
3 | NO | 50 | 2004.33 | 0.49305 | -0.39838 | 2.3922 | 2.7906 |  | 601.253 | -0.064
3 | NO | 51 | 1500.02 | 0.13529 | -0.18475 | 1.4335 | 1.6183 |  | 601.456 | -0.093835
3 | NO | 52 | 1249.2 | 0.26797 | -0.080025 | 0.95668 | 1.0367 |  | 301.573 | -0.41507
3 | YES | 53 | 1000.55 | 0.16255 | -0.050578 | 0.48398 | 0.53455 |  | 250.127 | -0.53002
3 | YES | 54 | 799.931 | 0.26596 | -0.084603 | 0.10259 | 0.18719 |  | 202.188 | -0.62997
3 | YES | 55 | 601.253 | 0.25307 | -0.064 | -0.27511 | -0.21111 |  | 176.683 | -0.96107
3 | YES | 56 | 601.456 | 0.32242 | -0.093835 | -0.27473 | -0.18089 |  | 150.153 | -0.87803
3 | NO | 57 | 400.956 | 0.40531 | 99.8336 | -0.65589 | -100.4895 |  | 126.307 | -0.85511
3 | YES | 58 | 301.573 | 0.12201 | -0.41507 | -0.84482 | -0.42975 |  | 99.81 | -0.95756
3 | YES | 59 | 250.127 | 0.18805 | -0.53002 | -0.94263 | -0.4126 |  | 75.5313 | -1.449
3 | YES | 60 | 202.188 | 0.28161 | -0.62997 | -1.0338 | -0.40379 |  | 50.638 | -1.4723
3 | YES | 61 | 176.683 | 0.31069 | -0.96107 | -1.0822 | -0.12117 |  | 24.8998 | -1.4532
3 | YES | 62 | 150.153 | 0.27253 | -0.87803 | -1.1327 | -0.25466 |  | 8.7956 | -1.4643
3 | YES | 63 | 126.307 | 0.21805 | -0.85511 | -1.178 | -0.32291 |  | 4.4417 | -1.4724
3 | YES | 64 | 99.81 | 0.11408 | -0.95756 | -1.2284 | -0.27083 |  | 1001.06 | -0.03038
3 | YES | 65 | 75.5313 | 0.3193 | -1.449 | -1.2745 | 0.17444 |  | 800.654 | -0.036802
3 | YES | 66 | 50.638 | 0.1837 | -1.4723 | -1.3219 | 0.15039 |  | 599.694 | -0.1249
3 | YES | 67 | 24.8998 | 0.46028 | -1.4532 | -1.3708 | 0.082404 |  | 401.076 | -0.31977
3 | YES | 68 | 8.7956 | 0.072669 | -1.4643 | -1.4014 | 0.062879 |  | 299.49 | -0.65219
3 | YES | 69 | 4.4417 | 0.08831 | -1.4724 | -1.4097 | 0.062672 |  | 250.37 | -0.77007
4 | NO | 73 | 3274.65 | 0.22233 | -0.66912 | 4.8072 | 5.4763 |  | 199.86 | -0.9396
4 | NO | 74 | 3001.21 | 0.15092 | -0.58296 | 4.2874 | 4.8703 |  | 174.801 | -1.0635
4 | NO | 75 | 2500.9 | 0.07569 | -0.43802 | 3.3362 | 3.7743 |  | 150.21 | -1.056
4 | NO | 76 | 2000.65 | 0.22542 | -0.30127 | 2.3852 | 2.6865 |  | 124.076 | -1.0894
4 | NO | 77 | 1499.96 | 0.16574 | -0.11398 | 1.4334 | 1.5474 |  | 99.7709 | -1.2848
4 | NO | 78 | 1251.53 | 0.17342 | 0.020297 | 0.9611 | 0.94081 |  | 74.2992 | -1.5932
4 | NO | 79 | 1251.69 | 0.35002 | -0.04824 | 0.96141 | 1.0096 |  | 50.1963 | -1.6334
4 | YES | 80 | 1001.06 | 0.20048 | -0.03038 | 0.48495 | 0.51533 |  | 25.2534 | -1.8011
4 | YES | 81 | 800.654 | 0.33772 | -0.036802 | 0.10396 | 0.14076 |  | 9.7331 | -1.5153
4 | YES | 82 | 599.694 | 0.35252 | -0.1249 | -0.27808 | -0.15318 |  | 4.7488 | -1.5037
4 | YES | 83 | 401.076 | 0.2189 | -0.31977 | -0.65566 | -0.33589 |  | 1001.47 | -0.06743
4 | YES | 84 | 299.49 | 0.25845 | -0.65219 | -0.84878 | -0.19659 |  | 801.434 | -0.10288
4 | YES | 85 | 250.37 | 0.10416 | -0.77007 | -0.94216 | -0.1721 |  | 603.851 | -0.1553
4 | YES | 86 | 199.86 | 0.23427 | -0.9396 | -1.0382 | -0.098583 |  | 400.583 | -0.28367
4 | YES | 87 | 174.801 | 0.11568 | -1.0635 | -1.0858 | -0.022285 |  | 302.635 | -0.42585
4 | YES | 88 | 150.21 | 0.20638 | -1.056 | -1.1326 | -0.076594 |  | 251.655 | -0.45391
4 | YES | 89 | 124.076 | 0.15707 | -1.0894 | -1.1823 | -0.092886 |  | 201.883 | -0.66895
4 | YES | 90 | 99.7709 | 0.19217 | -1.2848 | -1.2285 | 0.056318 |  | 173.478 | -0.81464
4 | YES | 91 | 74.2992 | 0.22588 | -1.5932 | -1.2769 | 0.31629 |  | 148.415 | -0.88687
4 | YES | 92 | 50.1963 | 0.1655 | -1.6334 | -1.3227 | 0.31073 |  | 126.161 | -0.98516
4 | YES | 93 | 25.2534 | 0.2036 | -1.8011 | -1.3701 | 0.43095 |  | 98.9235 | -1.1554
4 | YES | 94 | 9.7331 | 0.20343 | -1.5153 | -1.3996 | 0.11569 |  | 23.1827 | -1.6237
4 | YES | 95 | 4.7488 | 0.10907 | -1.5037 | -1.4091 | 0.094585 |  | 8.6642 | -1.6063
5 | NO | 116 | 3688.57 | 1.0441 | -0.81477 | 5.5941 | 6.4088 |  | 4.9272 | -1.6414
5 | NO | 117 | 3498.21 | 1.6043 | -0.72148 | 5.2322 | 5.9537 |  | 999.795 | -0.017455
5 | NO | 118 | 3005.78 | 0.5401 | -0.62339 | 4.296 | 4.9194 |  | 798.897 | -0.080603
5 | NO | 119 | 3004.64 | 0.99439 | -0.62954 | 4.2939 | 4.9234 |  | 600.29 | -0.12949
5 | NO | 120 | 2499.28 | 0.6673 | -0.6705 | 3.3332 | 4.0037 |  | 400.246 | -0.36733
5 | NO | 121 | 2002.39 | 1.0073 | -0.27846 | 2.3885 | 2.667 |  | 301.999 | -0.61757
5 | NO | 122 | 1500 | 0.21174 | -0.13217 | 1.4335 | 1.5656 |  | 250.492 | -0.69731
5 | NO | 123 | 1250.43 | 0.25177 | -0.06886 | 0.95901 | 1.0279 |  | 201.994 | -1.3191
5 | YES | 124 | 1001.47 | 1.3169 | -0.06743 | 0.48572 | 0.55315 |  | 176.913 | -1.1276
5 | YES | 125 | 801.434 | 0.56831 | -0.10288 | 0.10544 | 0.20832 |  | 152.084 | -1.5253
5 | YES | 126 | 603.851 | 1.0718 | -0.1553 | -0.27017 | -0.11488 |  | 126.607 | -1.571
5 | YES | 127 | 400.583 | 0.33729 | -0.28367 | -0.6566 | -0.37293 |  | 99.2538 | -1.7414
5 | YES | 128 | 302.635 | 0.45973 | -0.42585 | -0.8428 | -0.41695 |  | 75.2865 | -1.8084
5 | YES | 129 | 251.655 | 0.15687 | -0.45391 | -0.93972 | -0.48581 |  | 50.8209 | -1.7654
5 | YES | 130 | 201.883 | 0.96122 | -0.66895 | -1.0343 | -0.36539 |  | 25.4502 | -1.6684
5 | YES | 131 | 173.478 | 1.7077 | -0.81464 | -1.0883 | -0.27369 |  | 9.6441 | -1.6669
5 | YES | 132 | 148.415 | 2.2474 | -0.88687 | -1.136 | -0.24912 |  | 6.3497 | -1.6649
5 | YES | 133 | 126.161 | 1.532 | -0.98516 | -1.1783 | -0.19313 |  | 1000.02 | -0.034165
5 | YES | 134 | 98.9235 | 0.37584 | -1.1554 | -1.2301 | -0.074683 |  | 800.564 | -0.060322
5 | YES | 135 | 23.1827 | 0.75956 | -1.6237 | -1.3741 | 0.24968 |  | 599.921 | -0.1555
5 | YES | 136 | 8.6642 | 1.1115 | -1.6063 | -1.4017 | 0.20462 |  | 399.483 | -0.39034
5 | YES | 137 | 4.9272 | 0.2008 | -1.6414 | -1.4088 | 0.23265 |  | 300.851 | -0.48544
6 | NO | 156 | 4017.55 | 0.26962 | 101.214 | 6.2195 | -94.9945 |  | 250.746 | -0.482
6 | NO | 157 | 3500.61 | 0.34118 | -0.76388 | 5.2367 | 6.0006 |  | 201.671 | -0.58653
6 | NO | 158 | 3000.36 | 0.29879 | -0.66488 | 4.2857 | 4.9506 |  | 175.749 | -0.57935
6 | NO | 159 | 2498.84 | 0.17629 | -0.54692 | 3.3323 | 3.8792 |  | 151.662 | -0.69003
6 | NO | 160 | 2001.95 | 0.25778 | -0.30206 | 2.3877 | 2.6898 |  | 124.797 | -0.82482
6 | NO | 161 | 1501.11 | 0.35471 | -0.10071 | 1.4356 | 1.5363 |  | 100.987 | -1.4212
6 | NO | 162 | 1500.59 | 0.51249 | -0.090752 | 1.4346 | 1.5253 |  | 77.0548 | -1.7085
6 | NO | 163 | 1248.64 | 0.18805 | -0.022587 | 0.95561 | 0.9782 |  | 48.5271 | -1.7409
6 | YES | 164 | 999.795 | 0.52657 | -0.017455 | 0.48254 | 0.5 |  | 39.2648 | -1.7227
6 | YES | 165 | 798.897 | 0.15394 | -0.080603 | 0.10062 | 0.18122 |  | 29.98 | -1.6673
6 | YES | 166 | 600.29 | 0.49031 | -0.12949 | -0.27694 | -0.14746 |  | 24.6826 | -1.6577
6 | YES | 167 | 400.246 | 0.37383 | -0.36733 | -0.65724 | -0.28991 |  | 21.2619 | -1.6611
6 | YES | 168 | 301.999 | 0.6127 | -0.61757 | -0.84401 | -0.22644 |  | 15.1155 | -1.661
6 | YES | 169 | 250.492 | 0.69064 | -0.69731 | -0.94193 | -0.24462 |  | 11.2657 | -1.6498
6 | YES | 170 | 201.994 | 0.46952 | -1.3191 | -1.0341 | 0.285 |  | 4.8524 | -1.6651
6 | YES | 171 | 176.913 | 0.46554 | -1.1276 | -1.0818 | 0.04579 |  | 1.5613 | -1.6515
6 | YES | 172 | 152.084 | 0.21341 | -1.5253 | -1.129 | 0.39628 |  | 198.425 | -0.91374
6 | YES | 173 | 126.607 | 0.75348 | -1.571 | -1.1774 | 0.39354 |  | 176.812 | -1.0734
6 | YES | 174 | 99.2538 | 0.9581 | -1.7414 | -1.2294 | 0.51193 |  | 99.7901 | -1.7048
6 | YES | 175 | 75.2865 | 0.18517 | -1.8084 | -1.275 | 0.53338 |  | 74.7292 | -1.7861
6 | YES | 176 | 50.8209 | 0.17788 | -1.7654 | -1.3215 | 0.44388 |  | 49.3886 | -1.7962
6 | YES | 177 | 25.4502 | 0.20063 | -1.6684 | -1.3697 | 0.29867 |  | 40.0279 | -1.758
6 | YES | 178 | 9.6441 | 0.54094 | -1.6669 | -1.3998 | 0.26706 |  | 29.9163 | -1.6969
6 | YES | 179 | 6.3497 | 0.80001 | -1.6649 | -1.4061 | 0.25883 |  | 19.5676 | -1.7257
7 | NO | 180 | 1999.09 | 0.26044 | -0.35154 | 2.3823 | 2.7338 |  | 14.7444 | -1.6768
7 | NO | 181 | 1500.01 | 0.21849 | -0.10083 | 1.4335 | 1.5343 |  | 10.0127 | -1.7001
7 | NO | 182 | 1249.77 | 0.13777 | -0.039678 | 0.95776 | 0.99744 |  | 4.9763 | -1.6907
7 | YES | 183 | 1000.02 | 0.16453 | -0.034165 | 0.48297 | 0.51713 |  | 1.3158 | -1.7193
7 | YES | 184 | 800.564 | 0.24385 | -0.060322 | 0.10379 | 0.16411 |  | 1001.76 | -0.066372
7 | YES | 185 | 599.921 | 0.23257 | -0.1555 | -0.27764 | -0.12215 |  | 799.731 | -0.075099
7 | YES | 186 | 399.483 | 0.27689 | -0.39034 | -0.65869 | -0.26835 |  | 601.069 | -0.099124
7 | YES | 187 | 300.851 | 0.40889 | -0.48544 | -0.8462 | -0.36076 |  | 398.504 | -0.21989
7 | YES | 188 | 250.746 | 0.26084 | -0.482 | -0.94145 | -0.45945 |  | 301.885 | -0.38146
7 | YES | 189 | 201.671 | 0.56268 | -0.58653 | -1.0347 | -0.44821 |  | 248.963 | -0.56796
7 | YES | 190 | 175.749 | 0.30728 | -0.57935 | -1.084 | -0.50467 |  | 200.463 | -0.98233
7 | YES | 191 | 151.662 | 0.12152 | -0.69003 | -1.1298 | -0.43978 |  | 174.614 | -1.1705
7 | YES | 192 | 124.797 | 0.24225 | -0.82482 | -1.1809 | -0.35607 |  | 150.23 | -1.1079
7 | YES | 193 | 100.987 | 0.30862 | -1.4212 | -1.2261 | 0.19503 |  | 124.971 | -1.6166
7 | YES | 194 | 77.0548 | 0.27415 | -1.7085 | -1.2716 | 0.43682 |  | 99.4416 | -1.801
7 | YES | 195 | 48.5271 | 0.2512 | -1.7409 | -1.3259 | 0.415 |  | 72.4237 | -1.8458
7 | YES | 196 | 39.2648 | 0.33067 | -1.7227 | -1.3435 | 0.37924 |  | 50.8266 | -1.8219
7 | YES | 197 | 29.98 | 0.33534 | -1.6673 | -1.3611 | 0.30616 |  | 23.29 | -1.7919
7 | YES | 198 | 24.6826 | 0.12314 | -1.6577 | -1.3712 | 0.28652 |  | 10.3888 | -1.7343
7 | YES | 199 | 21.2619 | 0.073594 | -1.6611 | -1.3777 | 0.28342 |  | 3.6516 | -1.7144
7 | YES | 200 | 15.1155 | 0.30045 | -1.661 | -1.3894 | 0.2716 |  | 1000.89 | -0.047917
7 | YES | 201 | 11.2657 | 0.16431 | -1.6498 | -1.3967 | 0.25308 |  | 799.09 | -0.093504
7 | YES | 202 | 4.8524 | 0.29294 | -1.6651 | -1.4089 | 0.25617 |  | 600.794 | -0.15148
7 | YES | 203 | 1.5613 | 0.15924 | -1.6515 | -1.4152 | 0.23632 |  | 399.78 | -0.25893
8 | YES | 209 | 198.425 | 0.062746 | -0.91374 | -1.0409 | -0.12717 |  | 298.568 | -0.42822
8 | YES | 210 | 176.812 | 0.5685 | -1.0734 | -1.082 | -0.0085916 |  | 248.922 | -0.55338
8 | YES | 211 | 99.7901 | 0.15183 | -1.7048 | -1.2284 | 0.47635 |  | 198.384 | -0.79071
8 | YES | 212 | 74.7292 | 0.51712 | -1.7861 | -1.2761 | 0.51008 |  | 174.291 | -1.0205
8 | YES | 213 | 49.3886 | 0.36529 | -1.7962 | -1.3242 | 0.47192 |  | 149.903 | -1.085
8 | YES | 214 | 40.0279 | 0.24976 | -1.758 | -1.342 | 0.41592 |  | 124.5 | -1.3695
8 | NO | 215 | 40.322 | 0.045434 | 104.285 | -1.3415 | -105.6265 |  | 99.8285 | -1.6906
8 | NO | 216 | 40.0014 | 0.23795 | 104.285 | -1.3421 | -105.6271 |  | 73.5065 | -1.8121
8 | NO | 217 | 39.7834 | 0.11397 | 104.285 | -1.3425 | -105.6275 |  | 49.3277 | -1.8742
8 | NO | 218 | 39.9363 | 0.083879 | 104.286 | -1.3422 | -105.6282 |  | 29.238 | -1.7197
8 | YES | 219 | 29.9163 | 0.26671 | -1.6969 | -1.3613 | 0.33567 |  | 25.3567 | -1.7107
8 | NO | 220 | 24.9923 | 0.22483 | 104.109 | -1.3706 | -105.4796 |  | 20.3295 | -1.7355
8 | YES | 221 | 19.5676 | 0.29333 | -1.7257 | -1.3809 | 0.34477 |  | 10.7509 | -1.7099
8 | YES | 222 | 14.7444 | 0.19898 | -1.6768 | -1.3901 | 0.2867 |  | 4.6463 | -1.715
8 | YES | 223 | 10.0127 | 0.15941 | -1.7001 | -1.3991 | 0.301 |  | 1.3004 | -1.7004
8 | YES | 224 | 4.9763 | 0.20909 | -1.6907 | -1.4087 | 0.28203 |  | 1004.09 | -0.035033
8 | YES | 225 | 1.3158 | 0.33191 | -1.7193 | -1.4156 | 0.30367 |  | 799.825 | -0.28371
8 | NO | 226 | 1.3826 | 0.27356 | 104.091 | -1.4155 | -105.5065 |  | 600.419 | -0.11944
8 | NO | 227 | 1.4439 | 0.2514 | 104.093 | -1.4154 | -105.5084 |  | 399.881 | -0.29424
8 | NO | 228 | 1.1632 | 0.22744 | 104.094 | -1.4159 | -105.5099 |  | 299.748 | -0.48561
8 | NO | 229 | 1.4977 | 0.4065 | 104.095 | -1.4153 | -105.5103 |  | 251.019 | -0.64305
9 | NO | 243 | 4260.53 | 0.64654 | -0.85992 | 6.6814 | 7.5413 |  | 203.459 | -0.81342
9 | NO | 244 | 3999.8 | 0.37529 | -0.86349 | 6.1857 | 7.0492 |  | 174.209 | -1.035
9 | NO | 245 | 3500.59 | 0.3169 | -0.80897 | 5.2367 | 6.0457 |  | 152.301 | -1.1516
9 | NO | 246 | 3000.32 | 0.57337 | -0.72417 | 4.2857 | 5.0098 |  | 126.71 | -1.4008
9 | NO | 247 | 2502.06 | 0.2105 | -0.56618 | 3.3384 | 3.9046 |  | 99.6677 | -1.7859
9 | NO | 248 | 2001.55 | 0.20954 | -0.32392 | 2.3869 | 2.7109 |  | 76.1054 | -1.8158
9 | NO | 249 | 1500.06 | 0.35696 | -0.14949 | 1.4336 | 1.5831 |  | 50.1648 | -1.9066
9 | NO | 250 | 1248.96 | 0.20459 | -0.069595 | 0.95622 | 1.0258 |  | 29.4454 | -1.7269
9 | YES | 251 | 1001.76 | 0.33938 | -0.066372 | 0.48628 | 0.55265 |  | 25.2597 | -1.7187
9 | YES | 252 | 799.731 | 0.37754 | -0.075099 | 0.10221 | 0.17731 |  | 20.2579 | -1.7663
9 | YES | 253 | 601.069 | 0.23049 | -0.099124 | -0.27546 | -0.17634 |  | 10.3349 | -1.6982
9 | YES | 254 | 398.504 | 0.27139 | -0.21989 | -0.66055 | -0.44066 |  | 5.3723 | -1.7006
9 | YES | 255 | 301.885 | 0.29783 | -0.38146 | -0.84423 | -0.46277 |  | 2.3101 | -1.6908
9 | YES | 256 | 248.963 | 0.17439 | -0.56796 | -0.94484 | -0.37688 |  | 1000.24 | -0.046413
9 | YES | 257 | 200.463 | 0.27186 | -0.98233 | -1.037 | -0.054709 |  | 799.516 | -0.049066
9 | YES | 258 | 174.614 | 0.3416 | -1.1705 | -1.0862 | 0.08428 |  | 600.544 | -0.11487
9 | YES | 259 | 150.23 | 0.28947 | -1.1079 | -1.1325 | -0.024616 |  | 400.618 | -0.31947
9 | YES | 260 | 124.971 | 0.37029 | -1.6166 | -1.1806 | 0.43604 |  | 300.236 | -0.52116
9 | YES | 261 | 99.4416 | 0.1705 | -1.801 | -1.2291 | 0.57188 |  | 250.101 | -0.65228
9 | YES | 262 | 72.4237 | 0.29135 | -1.8458 | -1.2805 | 0.56538 |  | 199.56 | -0.86269
9 | YES | 263 | 50.8266 | 0.44986 | -1.8219 | -1.3215 | 0.5004 |  | 174.653 | -1.0326
9 | YES | 264 | 23.29 | 0.4387 | -1.7919 | -1.3739 | 0.41807 |  | 149.886 | -1.1361
9 | YES | 265 | 10.3888 | 0.30487 | -1.7343 | -1.3984 | 0.33589 |  | 124.692 | -1.239
9 | YES | 266 | 3.6516 | 0.12515 | -1.7144 | -1.4112 | 0.30324 |  | 99.7676 | -1.162
10 | NO | 306 | 2006.18 | 0.41448 | -0.41977 | 2.3957 | 2.8155 |  | 74.8788 | -1.636
10 | NO | 307 | 1500.35 | 0.43199 | -0.12579 | 1.4341 | 1.5599 |  | 49.9648 | -1.7293
10 | NO | 308 | 1251.73 | 0.37522 | -0.066868 | 0.96148 | 1.0284 |  | 29.871 | -1.704
10 | YES | 309 | 1000.89 | 0.28644 | -0.047917 | 0.48462 | 0.53254 |  | 25.1663 | -1.73
10 | YES | 310 | 799.09 | 0.27046 | -0.093504 | 0.10099 | 0.19449 |  | 19.7788 | -1.8012
10 | YES | 311 | 600.794 | 0.15514 | -0.15148 | -0.27599 | -0.12451 |  | 10.3282 | -1.706
10 | YES | 312 | 399.78 | 0.33572 | -0.25893 | -0.65813 | -0.39919 |  | 4.9323 | -1.7361
10 | YES | 313 | 298.568 | 0.14941 | -0.42822 | -0.85054 | -0.42232 |  | 1.228 | -1.6989
10 | YES | 314 | 248.922 | 0.20332 | -0.55338 | -0.94492 | -0.39154 |  | 1001.09 | -0.078
10 | YES | 315 | 198.384 | 0.18792 | -0.79071 | -1.041 | -0.25028 |  | 800.308 | -0.10969
10 | YES | 316 | 174.291 | 0.27698 | -1.0205 | -1.0868 | -0.066264 |  | 601.89 | -0.31657
10 | YES | 317 | 149.903 | 0.21234 | -1.085 | -1.1332 | -0.048117 |  | 399.742 | -0.46509
10 | YES | 318 | 124.5 | 0.11155 | -1.3695 | -1.1814 | 0.18804 |  | 299.818 | -0.5771
10 | YES | 319 | 99.8285 | 0.36889 | -1.6906 | -1.2284 | 0.46228 |  | 203.058 | -0.62034
10 | YES | 320 | 73.5065 | 0.19093 | -1.8121 | -1.2784 | 0.53372 |  | 175.654 | -0.64187
10 | YES | 321 | 49.3277 | 0.27368 | -1.8742 | -1.3244 | 0.54986 |  | 151.768 | -0.69608
10 | YES | 322 | 29.238 | 0.2612 | -1.7197 | -1.3625 | 0.35715 |  | 151.398 | -0.71411
10 | YES | 323 | 25.3567 | 0.082271 | -1.7107 | -1.3699 | 0.34076 |  | 125.692 | -0.98047
10 | YES | 324 | 20.3295 | 0.15387 | -1.7355 | -1.3795 | 0.35604 |  | 100.596 | -1.2911
10 | YES | 325 | 10.7509 | 0.27126 | -1.7099 | -1.3977 | 0.31217 |  | 75.8966 | -1.6532
10 | YES | 326 | 4.6463 | 0.21724 | -1.715 | -1.4093 | 0.30573 |  | 29.1831 | -1.808
10 | YES | 327 | 1.3004 | 0.19692 | -1.7004 | -1.4157 | 0.28478 |  | 24.5909 | -1.8084
11 | NO | 330 | 1998.35 | 0.51455 | -0.34069 | 2.3809 | 2.7216 |  | 19.7136 | -1.8241
11 | NO | 331 | 1499.4 | 0.49798 | -0.12888 | 1.4323 | 1.5612 |  | 9.4753 | -1.7402
11 | NO | 332 | 1250.82 | 0.27718 | -0.071678 | 0.95975 | 1.0314 |  | 5.3292 | -1.7109
11 | YES | 333 | 1004.09 | 0.17807 | -0.035033 | 0.49071 | 0.52574 |  | 1.5151 | -1.7441
11 | YES | 334 | 799.825 | 0.23536 | -0.28371 | 0.10239 | 0.3861 |  | 487.445 | -0.2358
11 | YES | 335 | 600.419 | 0.38471 | -0.11944 | -0.2767 | -0.15726 |  | 400.692 | -0.24171
11 | YES | 336 | 399.881 | 0.68039 | -0.29424 | -0.65793 | -0.36369 |  | 300.958 | -0.40878
11 | YES | 337 | 299.748 | 0.26255 | -0.48561 | -0.84829 | -0.36268 |  | 252.228 | -0.59217
11 | YES | 338 | 251.019 | 0.067288 | -0.64305 | -0.94093 | -0.29788 |  | 199.547 | -0.65018
11 | YES | 339 | 203.459 | 0.27756 | -0.81342 | -1.0313 | -0.21792 |  | 175.103 | -0.78215
11 | YES | 340 | 174.209 | 0.54449 | -1.035 | -1.087 | -0.05195 |  | 149.652 | -0.9334
11 | YES | 341 | 152.301 | 0.30483 | -1.1516 | -1.1286 | 0.022991 |  | 125.195 | -0.92088
11 | YES | 342 | 126.71 | 0.064563 | -1.4008 | -1.1772 | 0.22352 |  | 101.288 | -0.96647
11 | YES | 343 | 99.6677 | 0.36964 | -1.7859 | -1.2287 | 0.55728 |  | 74.1902 | -1.1755
11 | YES | 344 | 76.1054 | 0.26857 | -1.8158 | -1.2735 | 0.54237 |  | 49.2185 | -1.4327
11 | YES | 345 | 50.1648 | 0.085164 | -1.9066 | -1.3228 | 0.58386 |  | 30.1993 | -1.5505
11 | YES | 346 | 29.4454 | 0.19882 | -1.7269 | -1.3622 | 0.36471 |  | 19.5993 | -1.6769
11 | YES | 347 | 25.2597 | 0.23076 | -1.7187 | -1.3701 | 0.34858 |  | 9.6379 | -1.6384
11 | YES | 348 | 20.2579 | 0.19187 | -1.7663 | -1.3796 | 0.38667 |  | 5.8797 | -1.6397
11 | YES | 349 | 10.3349 | 0.2262 | -1.6982 | -1.3985 | 0.29973 |  | 1.0543 | -1.6684
11 | YES | 350 | 5.3723 | 0.29058 | -1.7006 | -1.4079 | 0.29271 |  | 282.24 | -0.38519
11 | YES | 351 | 2.3101 | 0.26639 | -1.6908 | -1.4137 | 0.27705 |  | 249.675 | -0.38469
12 | NO | 353 | 1998.26 | 0.41458 | -0.37712 | 2.3807 | 2.7578 |  | 200.524 | -0.44309
12 | NO | 354 | 1499.29 | 0.55108 | -0.15196 | 1.4321 | 1.5841 |  | 175.281 | -0.49442
12 | NO | 355 | 1250.69 | 0.22195 | -0.13527 | 0.95951 | 1.0948 |  | 151.507 | -0.51851
12 | YES | 356 | 1000.24 | 0.22989 | -0.046413 | 0.48339 | 0.5298 |  | 125.576 | -0.63178
12 | YES | 357 | 799.516 | 0.54491 | -0.049066 | 0.1018 | 0.15086 |  | 100.123 | -0.92678
12 | YES | 358 | 600.544 | 0.41491 | -0.11487 | -0.27646 | -0.16159 |  | 75.5433 | -1.1583
12 | YES | 359 | 400.618 | 0.24827 | -0.31947 | -0.65653 | -0.33706 |  | 50.2666 | -1.3886
12 | YES | 360 | 300.236 | 0.15529 | -0.52116 | -0.84736 | -0.3262 |  | 29.5664 | -1.4524
12 | YES | 361 | 250.101 | 0.17268 | -0.65228 | -0.94267 | -0.29039 |  | 20.3036 | -1.4792
12 | YES | 362 | 199.56 | 0.46808 | -0.86269 | -1.0388 | -0.17607 |  | 10.6036 | -1.7803
12 | YES | 363 | 174.653 | 0.45922 | -1.0326 | -1.0861 | -0.053466 |  | 4.4183 | -1.71
12 | YES | 364 | 149.886 | 0.25857 | -1.1361 | -1.1332 | 0.0028704 |  | 2.4154 | -1.7218
12 | YES | 365 | 124.692 | 0.1523 | -1.239 | -1.1811 | 0.057935 |  | 189.881 | -0.419
12 | YES | 366 | 99.7676 | 0.36376 | -1.162 | -1.2285 | -0.066448 |  | 174.907 | -0.4573
12 | YES | 367 | 74.8788 | 0.33466 | -1.636 | -1.2758 | 0.36017 |  | 149.034 | -0.47263
12 | YES | 368 | 49.9648 | 0.41795 | -1.7293 | -1.3231 | 0.40611 |  | 124.113 | -0.80795
12 | YES | 369 | 29.871 | 0.1179 | -1.704 | -1.3613 | 0.34264 |  | 99.4464 | -1.0274
12 | YES | 370 | 25.1663 | 0.062822 | -1.73 | -1.3703 | 0.35974 |  | 73.4387 | -1.4049
12 | YES | 371 | 19.7788 | 0.12995 | -1.8012 | -1.3805 | 0.4207 |  | 48.6097 | -1.443
12 | YES | 372 | 10.3282 | 0.25448 | -1.706 | -1.3985 | 0.30754 |  | 29.7327 | -1.4214
12 | YES | 373 | 4.9323 | 0.17634 | -1.7361 | -1.4088 | 0.32738 |  | 20.0804 | -1.6536
12 | YES | 374 | 1.228 | 0.14992 | -1.6989 | -1.4158 | 0.28315 |  | 8.926 | -1.5915
13 | NO | 376 | 1999.39 | 0.30667 | -0.3818 | 2.3828 | 2.7646 |  | 4.4853 | -1.5646
13 | NO | 377 | 1499.17 | 0.50375 | -0.10708 | 1.4319 | 1.539 |  | 123.434 | -0.75704
13 | NO | 378 | 1249.83 | 0.33978 | -0.059107 | 0.95787 | 1.017 |  | 99.743 | -0.90497
13 | YES | 379 | 1001.09 | 0.25673 | -0.078 | 0.485 | 0.563 |  | 74.1342 | -0.99503
13 | YES | 380 | 800.308 | 0.1481 | -0.10969 | 0.1033 | 0.21299 |  | 50.2105 | -1.0958
13 | YES | 381 | 601.89 | 0.57248 | -0.31657 | -0.2739 | 0.042668 |  | 29.3927 | -1.1975
13 | YES | 382 | 399.742 | 0.070692 | -0.46509 | -0.6582 | -0.19311 |  | 20.1846 | -1.2511
13 | YES | 383 | 299.818 | 0.35483 | -0.5771 | -0.84816 | -0.27106 |  | 9.6399 | -1.3243
13 | YES | 384 | 203.058 | 0.6117 | -0.62034 | -1.0321 | -0.41177 |  | 4.5286 | -1.5416
13 | YES | 385 | 175.654 | 0.33793 | -0.64187 | -1.0842 | -0.44234 |  | 291.72 | -0.59873
13 | YES | 386 | 151.768 | 0.496 | -0.69608 | -1.1296 | -0.43353 |  | 275.318 | -0.42594
13 | YES | 387 | 151.398 | 0.12177 | -0.71411 | -1.1303 | -0.41621 |  | 200.223 | -0.66398
13 | YES | 388 | 125.692 | 0.22089 | -0.98047 | -1.1792 | -0.19871 |  | 175.213 | -0.75753
13 | YES | 389 | 100.596 | 0.94837 | -1.2911 | -1.2269 | 0.064247 |  | 150.016 | -0.71955
13 | YES | 390 | 75.8966 | 0.092596 | -1.6532 | -1.2738 | 0.37936 |  | 125.156 | -0.69415
13 | NO | 391 | 48.8705 | 0.22544 | 103.696 | -1.3252 | -105.0212 |  | 74.9512 | -0.71933
13 | YES | 392 | 29.1831 | 0.39902 | -1.808 | -1.3627 | 0.44531 |  | 49.8774 | -1.0737
13 | YES | 393 | 24.5909 | 0.87256 | -1.8084 | -1.3714 | 0.43702 |  | 30.1406 | -1.2819
13 | YES | 394 | 19.7136 | 0.5491 | -1.8241 | -1.3807 | 0.44341 |  | 20.1783 | -1.3326
13 | YES | 395 | 9.4753 | 0.21566 | -1.7402 | -1.4001 | 0.34012 |  | 9.8425 | -1.3208
13 | YES | 396 | 5.3292 | 0.62911 | -1.7109 | -1.408 | 0.30293 |  | 4.5386 | -1.7562
13 | YES | 397 | 1.5151 | 0.13722 | -1.7441 | -1.4153 | 0.32881 |  | 319.408 | -0.51668
14 | YES | 405 | 487.445 | 0.21216 | -0.2358 | -0.49147 | -0.25567 |  | 299.823 | -0.47489
14 | YES | 406 | 400.692 | 0.29645 | -0.24171 | -0.65639 | -0.41468 |  | 254.177 | -0.6523
14 | YES | 407 | 300.958 | 0.20252 | -0.40878 | -0.84599 | -0.43722 |  | 200.191 | -0.74255
14 | YES | 408 | 252.228 | 0.3451 | -0.59217 | -0.93863 | -0.34647 |  | 174.87 | -0.78497
14 | YES | 409 | 199.547 | 0.27038 | -0.65018 | -1.0388 | -0.3886 |  | 149.39 | -0.80105
14 | YES | 410 | 175.103 | 0.053762 | -0.78215 | -1.0853 | -0.3031 |  | 125.405 | -0.80149
14 | YES | 411 | 149.652 | 0.21471 | -0.9334 | -1.1336 | -0.20024 |  | 100.328 | -0.85031
14 | YES | 412 | 125.195 | 0.23812 | -0.92088 | -1.1801 | -0.25925 |  | 74.8677 | -1.0014
14 | YES | 413 | 101.288 | 0.21236 | -0.96647 | -1.2256 | -0.25911 |  | 50.4251 | -1.1502
14 | YES | 414 | 74.1902 | 0.21178 | -1.1755 | -1.2771 | -0.10155 |  | 30.1299 | -1.2364
14 | YES | 415 | 49.2185 | 0.11532 | -1.4327 | -1.3246 | 0.10814 |  | 19.8421 | -1.2435
14 | YES | 416 | 30.1993 | 0.1236 | -1.5505 | -1.3607 | 0.18975 |  | 9.7204 | -1.3254
14 | YES | 417 | 19.5993 | 0.16178 | -1.6769 | -1.3809 | 0.29606 |  | 5.1313 | -1.4058
14 | YES | 418 | 9.6379 | 0.30637 | -1.6384 | -1.3998 | 0.23864
14 | YES | 419 | 5.8797 | 0.19671 | -1.6397 | -1.407 | 0.23279
14 | YES | 420 | 1.0543 | 0.096193 | -1.6684 | -1.4161 | 0.25232
15 | YES | 422 | 282.24 | 0.19293 | -0.38519 | -0.88158 | -0.49639
15 | YES | 423 | 249.675 | 0.13022 | -0.38469 | -0.94348 | -0.55879
15 | YES | 424 | 200.524 | 0.19338 | -0.44309 | -1.0369 | -0.59383
15 | YES | 425 | 175.281 | 0.25685 | -0.49442 | -1.0849 | -0.59049
15 | YES | 426 | 151.507 | 0.37071 | -0.51851 | -1.1301 | -0.6116
15 | YES | 427 | 125.576 | 0.34033 | -0.63178 | -1.1794 | -0.54763
15 | YES | 428 | 100.123 | 0.23793 | -0.92678 | -1.2278 | -0.30102
15 | YES | 429 | 75.5433 | 0.23423 | -1.1583 | -1.2745 | -0.11624
15 | YES | 430 | 50.2666 | 0.19895 | -1.3886 | -1.3226 | 0.066078
15 | YES | 431 | 29.5664 | 0.40465 | -1.4524 | -1.3619 | 0.090495
15 | YES | 432 | 20.3036 | 0.15044 | -1.4792 | -1.3795 | 0.099636
15 | YES | 433 | 10.6036 | 0.072868 | -1.7803 | -1.398 | 0.3823
15 | YES | 434 | 4.4183 | 0.15009 | -1.71 | -1.4097 | 0.3003
15 | YES | 435 | 2.4154 | 0.18501 | -1.7218 | -1.4135 | 0.30826
16 | YES | 442 | 189.881 | 0.34166 | -0.419 | -1.0572 | -0.63816
16 | YES | 443 | 174.907 | 0.3952 | -0.4573 | -1.0856 | -0.62833
16 | YES | 444 | 149.034 | 0.19688 | -0.47263 | -1.1348 | -0.66218
16 | YES | 445 | 124.113 | 0.33511 | -0.80795 | -1.1822 | -0.37424
16 | YES | 446 | 99.4464 | 0.22024 | -1.0274 | -1.2291 | -0.2017
16 | YES | 447 | 73.4387 | 0.35826 | -1.4049 | -1.2785 | 0.12641
16 | YES | 448 | 48.6097 | 0.20278 | -1.443 | -1.3257 | 0.11733
16 | YES | 449 | 29.7327 | 0.16234 | -1.4214 | -1.3616 | 0.059751
16 | YES | 450 | 20.0804 | 0.41678 | -1.6536 | -1.38 | 0.27364
16 | YES | 451 | 8.926 | 0.079244 | -1.5915 | -1.4012 | 0.19036
16 | YES | 452 | 4.4853 | 0.090854 | -1.5646 | -1.4096 | 0.15494
17 | YES | 454 | 123.434 | 0.13264 | -0.75704 | -1.1835 | -0.42644
17 | YES | 455 | 99.743 | 0.18031 | -0.90497 | -1.2285 | -0.32355
17 | YES | 456 | 74.1342 | 0.19866 | -0.99503 | -1.2772 | -0.28217
17 | YES | 457 | 50.2105 | 0.070849 | -1.0958 | -1.3227 | -0.2269
17 | YES | 458 | 29.3927 | 0.054959 | -1.1975 | -1.3623 | -0.16475
17 | YES | 459 | 20.1846 | 0.13449 | -1.2511 | -1.3798 | -0.12864
17 | YES | 460 | 9.6399 | 0.058893 | -1.3243 | -1.3998 | -0.075496
17 | YES | 461 | 4.5286 | 0.05976 | -1.5416 | -1.4095 | 0.13205
18 | YES | 463 | 291.72 | 0.025966 | -0.59873 | -0.86355 | -0.26483
18 | YES | 464 | 275.318 | 0.043788 | -0.42594 | -0.89474 | -0.46879
18 | YES | 465 | 200.223 | 0.032474 | -0.66398 | -1.0375 | -0.37351
18 | YES | 466 | 175.213 | 0.036678 | -0.75753 | -1.085 | -0.32751
18 | YES | 467 | 150.016 | 0.024278 | -0.71955 | -1.1329 | -0.41339
18 | YES | 468 | 125.156 | 0.021279 | -0.69415 | -1.1802 | -0.48605
18 | NO | 469 | 99.9896 | 0.038296 | -2.965 | -1.228 | 1.7369
18 | YES | 470 | 74.9512 | 0.028374 | -0.71933 | -1.2756 | -0.55631
18 | YES | 471 | 49.8774 | 0.032565 | -1.0737 | -1.3233 | -0.24963
18 | YES | 472 | 30.1406 | 0.036373 | -1.2819 | -1.3608 | -0.078943
18 | YES | 473 | 20.1783 | 0.037554 | -1.3326 | -1.3798 | -0.047172
18 | YES | 474 | 9.8425 | 0.035679 | -1.3208 | -1.3994 | -0.078661
18 | YES | 475 | 4.5386 | 0.031223 | -1.7562 | -1.4095 | 0.34674
19 | YES | 478 | 319.408 | 0.078845 | -0.51668 | -0.81092 | -0.29424
19 | YES | 479 | 299.823 | 0.10786 | -0.47489 | -0.84815 | -0.37326
19 | YES | 480 | 254.177 | 0.078561 | -0.6523 | -0.93493 | -0.28263
19 | YES | 481 | 200.191 | 0.050206 | -0.74255 | -1.0376 | -0.29501
19 | YES | 482 | 174.87 | 0.040603 | -0.78497 | -1.0857 | -0.30072
19 | YES | 483 | 149.39 | 0.060562 | -0.80105 | -1.1341 | -0.33308
19 | YES | 484 | 125.405 | 0.10267 | -0.80149 | -1.1797 | -0.37824
19 | YES | 485 | 100.328 | 0.035051 | -0.85031 | -1.2274 | -0.37709
19 | YES | 486 | 74.8677 | 0.04035 | -1.0014 | -1.2758 | -0.27443
19 | YES | 487 | 50.4251 | 0.038542 | -1.1502 | -1.3223 | -0.17206
19 | YES | 488 | 30.1299 | 0.041711 | -1.2364 | -1.3609 | -0.12448
19 | YES | 489 | 19.8421 | 0.037201 | -1.2435 | -1.3804 | -0.13687
19 | YES | 490 | 9.7204 | 0.029045 | -1.3254 | -1.3997 | -0.074223
19 | YES | 491 | 5.1313 | 0.040298 | -1.4058 | -1.4084 | -0.0026273
YES
YES
YES
YES
YES
YES
YES
YES
NO
NO
YES
YES
YES
YES
YES
YES
YES
YES
YES
YES
YES
YES
YES
YES
YES
YES
YES
NO
NO
NO
YES
YES
YES
YES
NO
YES
YES
YES
YES
YES
YES
YES
YES
YES
YES
YES
YES
NO
NO
NO
NO
NO
NO
NO
YES
YES
YES
YES
YES
YES
YES
YES
YES
YES
YES
YES
YES
YES
YES
YES
NO
NO
NO
NO
NO
NO
NO
NO
YES
YES
YES
YES
YES
YES
YES
YES
YES
YES
YES
YES
YES
YES
NO
NO
NO
NO
NO
NO
NO
NO
YES
YES
YES
YES
YES
YES
YES
YES
YES
YES
YES
YES
YES
YES
YES
YES
NO
NO
NO
YES
YES
YES
YES
YES
YES
YES
YES
YES
YES
YES
YES
YES
YES
YES
YES
YES
YES
YES
YES
YES
YES
YES
YES
YES
YES
YES
NO
NO
NO
NO
YES
NO
YES
YES
YES
YES
YES
NO
NO
NO
NO
NO
NO
NO
NO
NO
NO
NO
NO
YES
YES
YES
YES
YES
YES
YES
YES
YES
YES
YES
YES
YES
YES
YES
YES
NO
NO
NO
YES
YES
YES
YES
YES
YES
YES
YES
YES
YES
YES
YES
YES
YES
YES
YES
YES
YES
YES
NO
NO
NO
YES
YES
YES
YES
YES
YES
YES
YES
YES
YES
YES
YES
YES
YES
YES
YES
YES
YES
YES
NO
NO
NO
YES
YES
YES
YES
YES
YES
YES
YES
YES
YES
YES
YES
YES
YES
YES
YES
YES
YES
YES
NO
NO
NO
YES
YES
YES
YES
YES
YES
YES
YES
YES
YES
YES
YES
NO
YES
YES
YES
YES
YES
YES
YES
YES
YES
YES
YES
YES
YES
YES
YES
YES
YES
YES
YES
YES
YES
YES
YES
YES
YES
YES
YES
YES
YES
YES
YES
YES
YES
YES
YES
YES
YES
YES
YES
YES
YES
YES
YES
YES
YES
YES
YES
YES
YES
YES
YES
YES
YES
YES
YES
YES
YES
YES
YES
YES
YES
NO
YES
YES
YES
YES
YES
YES
YES
YES
YES
YES
YES
YES
YES
YES
YES
YES
YES
YES
YES
YES
FIT vs. Sample #
FIT vs. Pressure
FIT vs. File Pair #
MAKE/UPDATE CHART
CREATE CAL CTRL
INCLUDE/EXCLUDE

## Fit_2
Calculation of Linear Least Squares Fit For
(DOX_CTD - DOX_BOT)
2
Fit Equation: Diff = m * Prop + b
where: Diff =Diff (DOX_CTD - DOX_BOT), Prop=DOX_CTD
Coefficients |  |  |  | Error Estimates |  |  |  | Regression Line Limits
| Value | Std Err. |  | Coeff of Determination |  | 0.99099 |  | X | CALC Y
m= | -0.34491 | 0.0021006 |  | Std Dev of Resid |  | 0.057603 |  | 0.22198 | -0.060888
b= | 0.015674 | 0.0071939 |  | Resid Sum of Squares |  | 0.81294 |  | 5.3499 | -1.8296
# of Values Extracted = |  |  | 349
# of Values Used in Fit = |  |  | 247
File | Use | Sample # | DOX_CTD | DOX_CTD | Diff (DOX_CTD - DOX_BOT) |  |  |  | Fit vs. | DOX_CTD
Pair # | in Fit? | Average | Average | Std Dev | Measured | Fit | Resid |  | X | Y
1 | YES | 2 | 1.8722 | 0.0020587 | -0.55681 | -0.63006 | -0.073254 |  | 1.8722 | -0.55681
1 | YES | 3 | 2.0492 | 0.010056 | -0.57481 | -0.69111 | -0.1163 |  | 2.0492 | -0.57481
1 | NO | 4 | 3.1532 | 0.0029363 | -0.89881 | -1.0719 | -0.17308 |  | 0.24378 | -0.047223
1 | NO | 5 | 3.1597 | 0.0046162 | -1.2263 | -1.0741 | 0.15221 |  | 0.22198 | -0.050025
1 | NO | 6 | 3.5497 | 0.004319 | -0.94128 | -1.2087 | -0.26738 |  | 0.22211 | -0.021893
1 | NO | 7 | 4.2533 | 0.0040738 | -1.1257 | -1.4513 | -0.32558 |  | 0.3641 | -0.091901
1 | NO | 8 | 5.4012 | 0.036082 | -1.5148 | -1.8473 | -0.33248 |  | 0.90891 | -0.22709
1 | NO | 9 | 5.5314 | 0.022696 | -1.4076 | -1.8922 | -0.48451 |  | 1.3309 | -0.33207
2 | NO | 28 | 0.4271 | 0.0020224 | -0.1409 | -0.13164 | 0.0092636 |  | 1.6349 | -0.41205
2 | NO | 29 | 0.36873 | 0.0025 | -0.091273 | -0.1115 | -0.020232 |  | 2.0465 | -0.62649
2 | YES | 30 | 0.24378 | 0.0018506 | -0.047223 | -0.068408 | -0.021185 |  | 0.23942 | -0.050578
2 | YES | 31 | 0.22198 | 0.0017534 | -0.050025 | -0.060888 | -0.010863 |  | 0.2594 | -0.084603
2 | YES | 32 | 0.22211 | 0.0016723 | -0.021893 | -0.060933 | -0.039041 |  | 0.37 | -0.064
2 | YES | 33 | 0.3641 | 0.0008104 | -0.091901 | -0.10991 | -0.018007 |  | 0.37017 | -0.093835
2 | YES | 34 | 0.90891 | 0.0043818 | -0.22709 | -0.29782 | -0.070728 |  | 1.4909 | -0.41507
2 | YES | 35 | 1.3309 | 0.00089196 | -0.33207 | -0.44338 | -0.11131 |  | 1.865 | -0.53002
2 | YES | 36 | 1.6349 | 0.00092062 | -0.41205 | -0.54824 | -0.13619 |  | 2.173 | -0.62997
2 | NO | 37 | 1.9363 | 0.0052365 | -1.8177 | -0.65217 | 1.1656 |  | 2.4619 | -0.96107
2 | YES | 38 | 2.0465 | 0.001587 | -0.62649 | -0.69019 | -0.063701 |  | 2.754 | -0.87803
2 | NO | 39 | 2.6848 | 0.0020565 | -0.69023 | -0.91033 | -0.2201 |  | 4.388 | -1.449
2 | NO | 40 | 2.7601 | 0.0013854 | -0.74093 | -0.9363 | -0.19538 |  | 0.22462 | -0.03038
2 | NO | 41 | 3.0508 | 0.0019859 | -0.8022 | -1.0366 | -0.23438 |  | 0.2352 | -0.036802
2 | NO | 42 | 3.4596 | 0.0019909 | -0.90443 | -1.1776 | -0.27314 |  | 0.4201 | -0.1249
2 | NO | 43 | 5.2588 | 0.0014063 | -1.4162 | -1.7982 | -0.38201 |  | 1.0892 | -0.31977
2 | NO | 44 | 5.4772 | 0.013456 | -1.4468 | -1.8735 | -0.42666 |  | 1.8388 | -0.65219
2 | NO | 45 | 5.2799 | 0.001632 | -1.3951 | -1.8054 | -0.41031 |  | 2.2639 | -0.77007
2 | NO | 46 | 5.2826 | 0.0017008 | -1.3954 | -1.8064 | -0.41095 |  | 2.8104 | -0.9396
3 | NO | 50 | 1.1106 | 0.0024265 | -0.39838 | -0.36739 | 0.030989 |  | 3.1975 | -1.0635
3 | NO | 51 | 0.54725 | 0.00109 | -0.18475 | -0.17308 | 0.011674 |  | 3.258 | -1.056
3 | NO | 52 | 0.32698 | 0.0010121 | -0.080025 | -0.097104 | -0.017079 |  | 3.5016 | -1.0894
3 | YES | 53 | 0.23942 | 0.0019225 | -0.050578 | -0.066905 | -0.016327 |  | 4.0562 | -1.2848
3 | YES | 54 | 0.2594 | 0.0018188 | -0.084603 | -0.073795 | 0.010808 |  | 4.8168 | -1.5932
3 | YES | 55 | 0.37 | 0.0005164 | -0.064 | -0.11194 | -0.047943 |  | 5.1106 | -1.6334
3 | YES | 56 | 0.37017 | 0.00079945 | -0.093835 | -0.112 | -0.018166 |  | 4.9859 | -1.8011
3 | NO | 57 | 0.83359 | 0.0016364 | 99.8336 | -0.27184 | -100.1054 |  | 0.23257 | -0.06743
3 | YES | 58 | 1.4909 | 0.0016939 | -0.41507 | -0.49856 | -0.08349 |  | 0.28312 | -0.10288
3 | YES | 59 | 1.865 | 0.0015463 | -0.53002 | -0.62758 | -0.097553 |  | 0.3967 | -0.1553
3 | YES | 60 | 2.173 | 0.00027273 | -0.62997 | -0.73382 | -0.10385 |  | 0.89633 | -0.28367
3 | YES | 61 | 2.4619 | 0.0014558 | -0.96107 | -0.83347 | 0.1276 |  | 1.2482 | -0.42585
3 | YES | 62 | 2.754 | 0.0021812 | -0.87803 | -0.9342 | -0.056178 |  | 1.4741 | -0.45391
3 | NO | 63 | 2.9979 | 0.0017551 | -0.85511 | -1.0183 | -0.16322 |  | 1.8431 | -0.66895
3 | NO | 64 | 3.2814 | 0.0013838 | -0.95756 | -1.1161 | -0.15857 |  | 2.0684 | -0.81464
3 | YES | 65 | 4.388 | 0.0062081 | -1.449 | -1.4978 | -0.04882 |  | 2.5431 | -0.88687
3 | NO | 66 | 5.1017 | 0.0055404 | -1.4723 | -1.744 | -0.27171 |  | 2.8168 | -0.98516
3 | NO | 67 | 5.2008 | 0.0023897 | -1.4532 | -1.7781 | -0.32494 |  | 3.4976 | -1.1554
3 | NO | 68 | 5.1957 | 0.0046124 | -1.4643 | -1.7764 | -0.31209 |  | 5.0433 | -1.6237
3 | NO | 69 | 5.2006 | 0.0019827 | -1.4724 | -1.7781 | -0.30572 |  | 5.0477 | -1.6063
4 | NO | 73 | 1.7649 | 0.0032031 | -0.66912 | -0.59305 | 0.076072 |  | 5.0476 | -1.6414
4 | NO | 74 | 1.723 | 0.002647 | -0.58296 | -0.57862 | 0.0043381 |  | 0.25355 | -0.017455
4 | NO | 75 | 1.436 | 0.0030124 | -0.43802 | -0.47961 | -0.041586 |  | 0.3514 | -0.080603
4 | NO | 76 | 1.0247 | 0.0025 | -0.30127 | -0.33777 | -0.036494 |  | 0.52451 | -0.12949
4 | NO | 77 | 0.50003 | 0.0027064 | -0.11398 | -0.15679 | -0.042815 |  | 1.1037 | -0.36733
4 | NO | 78 | 0.3093 | 0.0010539 | 0.020297 | -0.091007 | -0.1113 |  | 1.6744 | -0.61757
4 | NO | 79 | 0.30976 | 0.001576 | -0.04824 | -0.091166 | -0.042926 |  | 1.9447 | -0.69731
4 | YES | 80 | 0.22462 | 0.0016546 | -0.03038 | -0.0618 | -0.03142 |  | 3.0364 | -1.1276
4 | YES | 81 | 0.2352 | 0.0025515 | -0.036802 | -0.065449 | -0.028647 |  | 4.1607 | -1.5253
4 | YES | 82 | 0.4201 | 0.0008104 | -0.1249 | -0.12922 | -0.004322 |  | 4.607 | -1.571
4 | YES | 83 | 1.0892 | 0.00093775 | -0.31977 | -0.36001 | -0.040244 |  | 4.9696 | -1.7414
4 | YES | 84 | 1.8388 | 0.002583 | -0.65219 | -0.61855 | 0.033639 |  | 4.9846 | -1.8084
4 | YES | 85 | 2.2639 | 0.0011528 | -0.77007 | -0.76518 | 0.0048865 |  | 5.0006 | -1.7654
4 | YES | 86 | 2.8104 | 0.0030013 | -0.9396 | -0.95366 | -0.01406 |  | 4.9986 | -1.6684
4 | YES | 87 | 3.1975 | 0.0016933 | -1.0635 | -1.0872 | -0.023624 |  | 5.0011 | -1.6669
4 | YES | 88 | 3.258 | 0.0013932 | -1.056 | -1.1081 | -0.052072 |  | 4.9971 | -1.6649
4 | YES | 89 | 3.5016 | 0.003622 | -1.0894 | -1.1921 | -0.10271 |  | 0.25583 | -0.034165
4 | YES | 90 | 4.0562 | 0.0016808 | -1.2848 | -1.3834 | -0.098579 |  | 0.30768 | -0.060322
4 | YES | 91 | 4.8168 | 0.0024506 | -1.5932 | -1.6457 | -0.052531 |  | 0.5605 | -0.1555
4 | YES | 92 | 5.1106 | 0.0053911 | -1.6334 | -1.747 | -0.11357 |  | 1.2187 | -0.39034
4 | YES | 93 | 4.9859 | 0.0019923 | -1.8011 | -1.704 | 0.097044 |  | 1.4796 | -0.48544
4 | NO | 94 | 4.9427 | 0.0034356 | -1.5153 | -1.6891 | -0.17379 |  | 1.478 | -0.482
4 | NO | 95 | 4.9443 | 0.0016785 | -1.5037 | -1.6897 | -0.18598 |  | 1.6285 | -0.58653
5 | NO | 116 | 2.0702 | 0.0020566 | -0.81477 | -0.69837 | 0.1164 |  | 1.7376 | -0.57935
5 | NO | 117 | 2.0235 | 0.0027782 | -0.72148 | -0.68226 | 0.039219 |  | 2.008 | -0.69003
5 | NO | 118 | 1.8336 | 0.0014105 | -0.62339 | -0.61676 | 0.0066303 |  | 2.4222 | -0.82482
5 | NO | 119 | 1.8335 | 0.0010004 | -0.62954 | -0.61671 | 0.012831 |  | 4.9255 | -1.7085
5 | NO | 120 | 1.4795 | 0.0044048 | -0.6705 | -0.49462 | 0.17587 |  | 5.0471 | -1.7409
5 | NO | 121 | 0.93954 | 0.0040209 | -0.27846 | -0.30838 | -0.02992 |  | 5.1543 | -1.7227
5 | NO | 122 | 0.44183 | 0.00089766 | -0.13217 | -0.13672 | -0.004555 |  | 5.0117 | -1.6673
5 | NO | 123 | 0.28114 | 0.0037133 | -0.06886 | -0.081295 | -0.012435 |  | 5.0143 | -1.6577
5 | YES | 124 | 0.23257 | 0.0034877 | -0.06743 | -0.064542 | 0.0028875 |  | 5.0179 | -1.6611
5 | YES | 125 | 0.28312 | 0.0018054 | -0.10288 | -0.081979 | 0.020897 |  | 5.017 | -1.661
5 | YES | 126 | 0.3967 | 0.0033157 | -0.1553 | -0.12115 | 0.034145 |  | 5.0232 | -1.6498
5 | YES | 127 | 0.89633 | 0.001968 | -0.28367 | -0.29348 | -0.0098114 |  | 5.0219 | -1.6651
5 | YES | 128 | 1.2482 | 0.0031082 | -0.42585 | -0.41483 | 0.011025 |  | 5.0195 | -1.6515
5 | YES | 129 | 1.4741 | 0.0016683 | -0.45391 | -0.49276 | -0.038846 |  | 2.5333 | -0.91374
5 | YES | 130 | 1.8431 | 0.0016825 | -0.66895 | -0.62001 | 0.048936 |  | 2.9776 | -1.0734
5 | YES | 131 | 2.0684 | 0.0021827 | -0.81464 | -0.69773 | 0.11692 |  | 4.7302 | -1.7048
5 | YES | 132 | 2.5431 | 0.0039999 | -0.88687 | -0.86148 | 0.025389 |  | 5.1109 | -1.7861
5 | YES | 133 | 2.8168 | 0.0027759 | -0.98516 | -0.95588 | 0.029285 |  | 5.2288 | -1.7962
5 | YES | 134 | 3.4976 | 0.0061811 | -1.1554 | -1.1907 | -0.035299 |  | 5.283 | -1.758
5 | YES | 135 | 5.0433 | 0.0027097 | -1.6237 | -1.7238 | -0.10006 |  | 5.1121 | -1.6969
5 | YES | 136 | 5.0477 | 0.0020298 | -1.6063 | -1.7253 | -0.11906 |  | 5.1033 | -1.7257
5 | YES | 137 | 5.0476 | 0.0021045 | -1.6414 | -1.7253 | -0.083869 |  | 5.1042 | -1.6768
6 | NO | 156 | 2.2138 | 0.0018024 | 101.214 | -0.74789 | -101.9619 |  | 5.1039 | -1.7001
6 | NO | 157 | 2.0881 | 0.0032341 | -0.76388 | -0.70454 | 0.059335 |  | 5.0923 | -1.6907
6 | NO | 158 | 1.8301 | 0.0031079 | -0.66488 | -0.61555 | 0.049322 |  | 5.0887 | -1.7193
6 | NO | 159 | 1.4241 | 0.0022531 | -0.54692 | -0.47551 | 0.07141 |  | 0.31063 | -0.066372
6 | NO | 160 | 0.94494 | 0.00089719 | -0.30206 | -0.31025 | -0.0081888 |  | 0.3249 | -0.075099
6 | NO | 161 | 0.43729 | 0.0011722 | -0.10071 | -0.13515 | -0.034441 |  | 0.37888 | -0.099124
6 | NO | 162 | 0.43725 | 0.00109 | -0.090752 | -0.13514 | -0.044386 |  | 0.69211 | -0.21989
6 | NO | 163 | 0.28041 | 0.0033756 | -0.022587 | -0.081044 | -0.058457 |  | 1.0125 | -0.38146
6 | YES | 164 | 0.25355 | 0.0025723 | -0.017455 | -0.071777 | -0.054322 |  | 1.547 | -0.56796
6 | YES | 165 | 0.3514 | 0.0025083 | -0.080603 | -0.10553 | -0.024924 |  | 2.5197 | -0.98233
6 | YES | 166 | 0.52451 | 0.0019413 | -0.12949 | -0.16524 | -0.035748 |  | 3.0385 | -1.1705
6 | YES | 167 | 1.1037 | 0.0021031 | -0.36733 | -0.36499 | 0.0023372 |  | 2.8841 | -1.1079
6 | YES | 168 | 1.6744 | 0.0022317 | -0.61757 | -0.56185 | 0.055715 |  | 5.0452 | -1.8458
6 | YES | 169 | 1.9447 | 0.0031225 | -0.69731 | -0.65507 | 0.042244 |  | 5.0381 | -1.8219
6 | NO | 170 | 3.1869 | 0.0032912 | -1.3191 | -1.0835 | 0.23562 |  | 5.0461 | -1.7919
6 | YES | 171 | 3.0364 | 0.0023402 | -1.1276 | -1.0316 | 0.095988 |  | 5.0247 | -1.7343
6 | YES | 172 | 4.1607 | 0.0037158 | -1.5253 | -1.4194 | 0.10589 |  | 5.0286 | -1.7144
6 | YES | 173 | 4.607 | 0.0020431 | -1.571 | -1.5733 | -0.0023557 |  | 0.28408 | -0.047917
6 | YES | 174 | 4.9696 | 0.0020621 | -1.7414 | -1.6984 | 0.042966 |  | 0.3375 | -0.093504
6 | YES | 175 | 4.9846 | 0.0035971 | -1.8084 | -1.7036 | 0.10482 |  | 0.44652 | -0.15148
6 | YES | 176 | 5.0006 | 0.00066429 | -1.7654 | -1.7091 | 0.056314 |  | 0.80107 | -0.25893
6 | YES | 177 | 4.9986 | 0.001918 | -1.6684 | -1.7084 | -0.039969 |  | 1.1818 | -0.42822
6 | YES | 178 | 5.0011 | 0.001157 | -1.6669 | -1.7093 | -0.042412 |  | 1.5686 | -0.55338
6 | YES | 179 | 4.9971 | 0.0012235 | -1.6649 | -1.7079 | -0.042992 |  | 2.1343 | -0.79071
7 | NO | 180 | 0.88046 | 0.0015548 | -0.35154 | -0.28801 | 0.06353 |  | 2.98 | -1.085
7 | NO | 181 | 0.39816 | 0.00089766 | -0.10083 | -0.12166 | -0.020823 |  | 3.7065 | -1.3695
7 | NO | 182 | 0.29032 | 0.0012531 | -0.039678 | -0.084462 | -0.044784 |  | 5.0239 | -1.8121
7 | YES | 183 | 0.25583 | 0.00089766 | -0.034165 | -0.072567 | -0.038401 |  | 5.1568 | -1.8742
7 | YES | 184 | 0.30768 | 0.003367 | -0.060322 | -0.090448 | -0.030126 |  | 5.0133 | -1.7197
7 | YES | 185 | 0.5605 | 0.0013237 | -0.1555 | -0.17765 | -0.022154 |  | 5.0133 | -1.7107
7 | YES | 186 | 1.2187 | 0.0028242 | -0.39034 | -0.40466 | -0.014316 |  | 5.0115 | -1.7355
7 | YES | 187 | 1.4796 | 0.0019531 | -0.48544 | -0.49464 | -0.0092041 |  | 5.0041 | -1.7099
7 | YES | 188 | 1.478 | 0 | -0.482 | -0.4941 | -0.012104 |  | 4.974 | -1.715
7 | YES | 189 | 1.6285 | 0.002646 | -0.58653 | -0.546 | 0.040526 |  | 4.9806 | -1.7004
7 | YES | 190 | 1.7376 | 0.0026672 | -0.57935 | -0.58366 | -0.0043016 |  | 0.25597 | -0.035033
7 | YES | 191 | 2.008 | 0.00036363 | -0.69003 | -0.6769 | 0.013137 |  | 0.39756 | -0.11944
7 | YES | 192 | 2.4222 | 0.0014142 | -0.82482 | -0.81976 | 0.0050564 |  | 0.86376 | -0.29424
7 | NO | 193 | 3.7148 | 0.0076485 | -1.4212 | -1.2656 | 0.15557 |  | 1.3734 | -0.48561
7 | YES | 194 | 4.9255 | 0.00209 | -1.7085 | -1.6832 | 0.025277 |  | 1.7049 | -0.64305
7 | YES | 195 | 5.0471 | 0.0014975 | -1.7409 | -1.7251 | 0.015749 |  | 2.1876 | -0.81342
7 | YES | 196 | 5.1543 | 0.0043089 | -1.7227 | -1.7621 | -0.039358 |  | 2.755 | -1.035
7 | YES | 197 | 5.0117 | 0.0016765 | -1.6673 | -1.7129 | -0.045614 |  | 3.0944 | -1.1516
7 | YES | 198 | 5.0143 | 0.0020001 | -1.6577 | -1.7138 | -0.05607 |  | 3.7342 | -1.4008
7 | YES | 199 | 5.0179 | 0.00071816 | -1.6611 | -1.715 | -0.053912 |  | 4.8491 | -1.7859
7 | YES | 200 | 5.017 | 0.0015812 | -1.661 | -1.7147 | -0.053742 |  | 4.9812 | -1.8158
7 | YES | 201 | 5.0232 | 0.00084287 | -1.6498 | -1.7169 | -0.06708 |  | 5.0191 | -1.7269
7 | YES | 202 | 5.0219 | 0.001754 | -1.6651 | -1.7164 | -0.051359 |  | 4.9623 | -1.7187
7 | YES | 203 | 5.0195 | 0.0026112 | -1.6515 | -1.7156 | -0.064131 |  | 4.9717 | -1.7663
8 | YES | 209 | 2.5333 | 0.0023683 | -0.91374 | -0.85807 | 0.05567 |  | 4.9308 | -1.6982
8 | YES | 210 | 2.9776 | 0.00088106 | -1.0734 | -1.0113 | 0.062078 |  | 4.9234 | -1.7006
8 | YES | 211 | 4.7302 | 0.0059905 | -1.7048 | -1.6158 | 0.088951 |  | 4.8872 | -1.6908
8 | YES | 212 | 5.1109 | 0.0026821 | -1.7861 | -1.7471 | 0.039038 |  | 0.24959 | -0.046413
8 | YES | 213 | 5.2288 | 0.0025658 | -1.7962 | -1.7878 | 0.0083521 |  | 0.26293 | -0.049066
8 | YES | 214 | 5.283 | 0.0021972 | -1.758 | -1.8065 | -0.048542 |  | 0.44913 | -0.11487
8 | NO | 215 | 5.2852 | 0.001985 | 104.285 | -1.8073 | -106.0923 |  | 0.92053 | -0.31947
8 | NO | 216 | 5.2845 | 0.0016068 | 104.285 | -1.807 | -106.092 |  | 1.4738 | -0.52116
8 | NO | 217 | 5.285 | 0.0014284 | 104.285 | -1.8072 | -106.0922 |  | 1.7317 | -0.65228
8 | NO | 218 | 5.286 | 0.0021479 | 104.286 | -1.8075 | -106.0935 |  | 2.2833 | -0.86269
8 | YES | 219 | 5.1121 | 0.001898 | -1.6969 | -1.7475 | -0.050603 |  | 2.6624 | -1.0326
8 | NO | 220 | 5.109 | 0.0014655 | 104.109 | -1.7465 | -105.8555 |  | 3.0799 | -1.1361
8 | YES | 221 | 5.1033 | 0.0019521 | -1.7257 | -1.7445 | -0.018808 |  | 3.369 | -1.162
8 | YES | 222 | 5.1042 | 0.00066603 | -1.6768 | -1.7448 | -0.068018 |  | 4.508 | -1.636
8 | YES | 223 | 5.1039 | 0.0016704 | -1.7001 | -1.7447 | -0.044615 |  | 4.6727 | -1.7293
8 | YES | 224 | 5.0923 | 0.0013822 | -1.6907 | -1.7407 | -0.050014 |  | 4.889 | -1.704
8 | YES | 225 | 5.0887 | 0.00073534 | -1.7193 | -1.7395 | -0.020172 |  | 4.946 | -1.73
8 | NO | 226 | 5.0907 | 0.0018318 | 104.091 | -1.7402 | -105.8312 |  | 4.9978 | -1.8012
8 | NO | 227 | 5.093 | 0.0014971 | 104.093 | -1.741 | -105.834 |  | 5.048 | -1.706
8 | NO | 228 | 5.0944 | 0.0015418 | 104.094 | -1.7414 | -105.8354 |  | 4.9929 | -1.7361
8 | NO | 229 | 5.0953 | 0.0018022 | 104.095 | -1.7417 | -105.8367 |  | 4.9821 | -1.6989
9 | NO | 243 | 2.3701 | 0.0040632 | -0.85992 | -0.80179 | 0.058125 |  | 0.254 | -0.078
9 | NO | 244 | 2.3175 | 0.0037531 | -0.86349 | -0.78366 | 0.079827 |  | 0.36831 | -0.10969
9 | NO | 245 | 2.131 | 0.0020061 | -0.80897 | -0.71934 | 0.089638 |  | 0.86343 | -0.31657
9 | NO | 246 | 1.8488 | 0.0045874 | -0.72417 | -0.62201 | 0.10217 |  | 1.3789 | -0.46509
9 | NO | 247 | 1.4388 | 0.0028983 | -0.56618 | -0.48059 | 0.085592 |  | 1.4619 | -0.5771
9 | NO | 248 | 0.96608 | 0.00090909 | -0.32392 | -0.31754 | 0.0063784 |  | 1.6087 | -0.62034
9 | NO | 249 | 0.48451 | 0.0035733 | -0.14949 | -0.15144 | -0.0019517 |  | 1.7191 | -0.64187
9 | NO | 250 | 0.34341 | 0.0022568 | -0.069595 | -0.10277 | -0.033175 |  | 2.0009 | -0.69608
9 | YES | 251 | 0.31063 | 0.0013174 | -0.066372 | -0.091465 | -0.025093 |  | 2.0019 | -0.71411
9 | YES | 252 | 0.3249 | 0.0008104 | -0.075099 | -0.096388 | -0.021289 |  | 2.7595 | -0.98047
9 | YES | 253 | 0.37888 | 0.0012081 | -0.099124 | -0.115 | -0.015881 |  | 3.4429 | -1.2911
9 | YES | 254 | 0.69211 | 0.0016723 | -0.21989 | -0.22304 | -0.0031484 |  | 5.261 | -1.808
9 | YES | 255 | 1.0125 | 0.0012848 | -0.38146 | -0.33356 | 0.047901 |  | 5.3046 | -1.8084
9 | YES | 256 | 1.547 | 0.0017146 | -0.56796 | -0.51792 | 0.050042 |  | 5.3499 | -1.8241
9 | YES | 257 | 2.5197 | 0.0030149 | -0.98233 | -0.85339 | 0.12894 |  | 5.1778 | -1.7402
9 | YES | 258 | 3.0385 | 0.0012848 | -1.1705 | -1.0324 | 0.13811 |  | 5.0991 | -1.7109
9 | YES | 259 | 2.8841 | 0.0017777 | -1.1079 | -0.97908 | 0.12884 |  | 5.0889 | -1.7441
9 | NO | 260 | 3.9634 | 0.0049323 | -1.6166 | -1.3513 | 0.26524 |  | 0.6762 | -0.2358
9 | NO | 261 | 4.839 | 0.0030928 | -1.801 | -1.6534 | 0.14761 |  | 0.84529 | -0.24171
9 | YES | 262 | 5.0452 | 0.0037111 | -1.8458 | -1.7245 | 0.12137 |  | 1.2542 | -0.40878
9 | YES | 263 | 5.0381 | 0.0012583 | -1.8219 | -1.722 | 0.099894 |  | 1.5908 | -0.59217
9 | YES | 264 | 5.0461 | 0.0078579 | -1.7919 | -1.7248 | 0.067161 |  | 1.8918 | -0.65018
9 | YES | 265 | 5.0247 | 0.0023523 | -1.7343 | -1.7174 | 0.016862 |  | 2.4888 | -0.78215
9 | YES | 266 | 5.0286 | 0.0020929 | -1.7144 | -1.7187 | -0.0043027 |  | 2.5586 | -0.9334
10 | NO | 306 | 0.95523 | 0.0016369 | -0.41977 | -0.3138 | 0.10597 |  | 2.7061 | -0.92088
10 | NO | 307 | 0.44721 | 0.00099931 | -0.12579 | -0.13857 | -0.01278 |  | 2.8465 | -0.96647
10 | NO | 308 | 0.31913 | 0.00071813 | -0.066868 | -0.094398 | -0.027531 |  | 3.3975 | -1.1755
10 | YES | 309 | 0.28408 | 0.0019519 | -0.047917 | -0.08231 | -0.034392 |  | 4.1313 | -1.4327
10 | YES | 310 | 0.3375 | 0.0015007 | -0.093504 | -0.10073 | -0.0072283 |  | 4.6625 | -1.5505
10 | YES | 311 | 0.44652 | 0.0019498 | -0.15148 | -0.13834 | 0.013143 |  | 5.0671 | -1.6769
10 | YES | 312 | 0.80107 | 0.00072727 | -0.25893 | -0.26062 | -0.0016885 |  | 5.0076 | -1.6384
10 | YES | 313 | 1.1818 | 0.0012923 | -0.42822 | -0.39194 | 0.036277 |  | 5.0113 | -1.6397
10 | YES | 314 | 1.5686 | 0.0010666 | -0.55338 | -0.52536 | 0.02802 |  | 5.0065 | -1.6684
10 | YES | 315 | 2.1343 | 0.0019037 | -0.79071 | -0.72047 | 0.070246 |  | 1.1948 | -0.38519
10 | NO | 316 | 2.4815 | 0.0021874 | -1.0205 | -0.84021 | 0.18032 |  | 1.2253 | -0.38469
10 | YES | 317 | 2.98 | 0.0020388 | -1.085 | -1.0121 | 0.072894 |  | 1.3719 | -0.44309
10 | YES | 318 | 3.7065 | 0.0017517 | -1.3695 | -1.2627 | 0.10675 |  | 1.4866 | -0.49442
10 | NO | 319 | 4.4734 | 0.0026713 | -1.6906 | -1.5272 | 0.16339 |  | 1.5725 | -0.51851
10 | YES | 320 | 5.0239 | 0.0018476 | -1.8121 | -1.7171 | 0.094992 |  | 1.8822 | -0.63178
10 | YES | 321 | 5.1568 | 0.0031424 | -1.8742 | -1.763 | 0.11127 |  | 2.6772 | -0.92678
10 | YES | 322 | 5.0133 | 0.0016514 | -1.7197 | -1.7135 | 0.0062341 |  | 3.3817 | -1.1583
10 | YES | 323 | 5.0133 | 0.0016012 | -1.7107 | -1.7135 | -0.0027793 |  | 4.1853 | -1.3886
10 | YES | 324 | 5.0115 | 0.001184 | -1.7355 | -1.7128 | 0.022682 |  | 4.3376 | -1.4524
10 | YES | 325 | 5.0041 | 0.0016898 | -1.7099 | -1.7103 | -0.0004465 |  | 4.5048 | -1.4792
10 | YES | 326 | 4.974 | 0.00048192 | -1.715 | -1.6999 | 0.015129 |  | 5.0467 | -1.7803
10 | YES | 327 | 4.9806 | 0.0016476 | -1.7004 | -1.7022 | -0.0017335 |  | 5.29 | -1.71
11 | NO | 330 | 0.97131 | 0.0024008 | -0.34069 | -0.31934 | 0.021354 |  | 5.2702 | -1.7218
11 | NO | 331 | 0.48212 | 0.0018054 | -0.12888 | -0.15062 | -0.02174 |  | 1.299 | -0.419
11 | NO | 332 | 0.32432 | 0.0022144 | -0.071678 | -0.096189 | -0.024511 |  | 1.3777 | -0.4573
11 | YES | 333 | 0.25597 | 0.00036364 | -0.035033 | -0.072612 | -0.037579 |  | 1.4464 | -0.47263
11 | NO | 334 | 0.25229 | 0.0018772 | -0.28371 | -0.071344 | 0.21237 |  | 2.512 | -0.80795
11 | YES | 335 | 0.39756 | 0.0013958 | -0.11944 | -0.12145 | -0.0020118 |  | 3.4046 | -1.0274
11 | YES | 336 | 0.86376 | 0.001304 | -0.29424 | -0.28225 | 0.011994 |  | 4.1681 | -1.4049
11 | YES | 337 | 1.3734 | 0.0019122 | -0.48561 | -0.45802 | 0.027589 |  | 4.327 | -1.443
11 | YES | 338 | 1.7049 | 0.00038409 | -0.64305 | -0.57238 | 0.070669 |  | 4.3476 | -1.4214
11 | YES | 339 | 2.1876 | 0.0018607 | -0.81342 | -0.73885 | 0.074575 |  | 4.9354 | -1.6536
11 | YES | 340 | 2.755 | 0.0022693 | -1.035 | -0.93455 | 0.10045 |  | 4.8945 | -1.5915
11 | YES | 341 | 3.0944 | 0.0026978 | -1.1516 | -1.0516 | 0.099969 |  | 4.8914 | -1.5646
11 | YES | 342 | 3.7342 | 0.0023796 | -1.4008 | -1.2723 | 0.12847 |  | 2.159 | -0.75704
11 | YES | 343 | 4.8491 | 0.0028146 | -1.7859 | -1.6568 | 0.12912 |  | 2.571 | -0.90497
11 | YES | 344 | 4.9812 | 0.001638 | -1.8158 | -1.7024 | 0.11343 |  | 3.101 | -0.99503
11 | NO | 345 | 5.1504 | 0.0015282 | -1.9066 | -1.7607 | 0.14589 |  | 3.4602 | -1.0958
11 | YES | 346 | 5.0191 | 0.0022409 | -1.7269 | -1.7155 | 0.01138 |  | 3.5845 | -1.1975
11 | YES | 347 | 4.9623 | 0.0017984 | -1.7187 | -1.6959 | 0.022811 |  | 3.7149 | -1.2511
11 | YES | 348 | 4.9717 | 0.0015353 | -1.7663 | -1.6991 | 0.067169 |  | 1.3911 | -0.42594
11 | YES | 349 | 4.9308 | 0.0018571 | -1.6982 | -1.685 | 0.013203 |  | 2.034 | -0.66398
11 | YES | 350 | 4.9234 | 0.0020006 | -1.7006 | -1.6824 | 0.018182 |  | 2.1795 | -0.75753
11 | YES | 351 | 4.8872 | 0.0022394 | -1.6908 | -1.67 | 0.020814 |  | 2.1995 | -0.71955
12 | NO | 353 | 0.96388 | 0.0020904 | -0.37712 | -0.31678 | 0.060336 |  | 2.1909 | -0.69415
12 | NO | 354 | 0.45104 | 0.00078948 | -0.15196 | -0.1399 | 0.012064 |  | 3.9231 | -1.2819
12 | NO | 355 | 0.31273 | 0.0011106 | -0.13527 | -0.092189 | 0.043084 |  | 3.9234 | -1.3326
12 | YES | 356 | 0.24959 | 0.0023262 | -0.046413 | -0.070412 | -0.023998 |  | 5.1548 | -1.7562
12 | YES | 357 | 0.26293 | 0.00051211 | -0.049066 | -0.075015 | -0.025949 |  | 1.4343 | -0.51668
12 | YES | 358 | 0.44913 | 0.00071813 | -0.11487 | -0.13924 | -0.024369 |  | 1.4341 | -0.47489
12 | YES | 359 | 0.92053 | 0.0013606 | -0.31947 | -0.30183 | 0.017644 |  | 1.8887 | -0.6523
12 | YES | 360 | 1.4738 | 0.0018768 | -0.52116 | -0.49267 | 0.028499 |  | 2.3455 | -0.74255
12 | YES | 361 | 1.7317 | 0.001286 | -0.65228 | -0.58161 | 0.070666 |  | 2.375 | -0.78497
12 | YES | 362 | 2.2833 | 0.0019835 | -0.86269 | -0.77186 | 0.090822 |  | 2.4059 | -0.80105
12 | YES | 363 | 2.6624 | 0.0028839 | -1.0326 | -0.9026 | 0.13004 |  | 2.4075 | -0.80149
12 | YES | 364 | 3.0799 | 0.0013982 | -1.1361 | -1.0466 | 0.08943 |  | 2.6247 | -0.85031
12 | NO | 365 | 3.222 | 0.0060519 | -1.239 | -1.0956 | 0.1434 |  | 2.9836 | -1.0014
12 | YES | 366 | 3.369 | 0.0016124 | -1.162 | -1.1463 | 0.015697 |  | 3.4558 | -1.1502
12 | YES | 367 | 4.508 | 0.0021712 | -1.636 | -1.5392 | 0.09675 |  | 3.7506 | -1.2364
12 | YES | 368 | 4.6727 | 0.0054383 | -1.7293 | -1.596 | 0.13326 |  | 3.7895 | -1.2435
12 | YES | 369 | 4.889 | 0.0017102 | -1.704 | -1.6706 | 0.033393 |  | 4.0776 | -1.3254
12 | YES | 370 | 4.946 | 0.00096545 | -1.73 | -1.6902 | 0.039787 |  | 4.1463 | -1.4058
12 | YES | 371 | 4.9978 | 0.0026949 | -1.8012 | -1.7081 | 0.093121
12 | YES | 372 | 5.048 | 0.0025311 | -1.706 | -1.7254 | -0.01938
12 | YES | 373 | 4.9929 | 0.0043633 | -1.7361 | -1.7064 | 0.029724
12 | YES | 374 | 4.9821 | 0.0018067 | -1.6989 | -1.7027 | -0.0037374
13 | NO | 376 | 0.9562 | 0.0028007 | -0.3818 | -0.31413 | 0.067673
13 | NO | 377 | 0.42892 | 0.0044471 | -0.10708 | -0.13226 | -0.025181
13 | NO | 378 | 0.27989 | 0.002024 | -0.059107 | -0.080864 | -0.021757
13 | YES | 379 | 0.254 | 0 | -0.078 | -0.071934 | 0.0060663
13 | YES | 380 | 0.36831 | 0.0037595 | -0.10969 | -0.11136 | -0.0016758
13 | YES | 381 | 0.86343 | 0.0012438 | -0.31657 | -0.28213 | 0.034438
13 | YES | 382 | 1.3789 | 0.0017888 | -0.46509 | -0.45993 | 0.0051641
13 | YES | 383 | 1.4619 | 0.0015727 | -0.5771 | -0.48855 | 0.088548
13 | YES | 384 | 1.6087 | 0.0010372 | -0.62034 | -0.53917 | 0.081169
13 | YES | 385 | 1.7191 | 0.0014545 | -0.64187 | -0.57727 | 0.064596
13 | YES | 386 | 2.0009 | 0.00084249 | -0.69608 | -0.67446 | 0.021618
13 | YES | 387 | 2.0019 | 0.0016724 | -0.71411 | -0.6748 | 0.039309
13 | YES | 388 | 2.7595 | 0.0019752 | -0.98047 | -0.93612 | 0.044354
13 | YES | 389 | 3.4429 | 0.0058769 | -1.2911 | -1.1718 | 0.11934
13 | NO | 390 | 4.2908 | 0.0014787 | -1.6532 | -1.4643 | 0.18895
13 | NO | 391 | 4.6958 | 0.011218 | 103.696 | -1.604 | -105.3
13 | YES | 392 | 5.261 | 0.0040669 | -1.808 | -1.7989 | 0.009046
13 | YES | 393 | 5.3046 | 0.0021118 | -1.8084 | -1.8139 | -0.0055348
13 | YES | 394 | 5.3499 | 0.0035851 | -1.8241 | -1.8296 | -0.0055031
13 | YES | 395 | 5.1778 | 0.0021947 | -1.7402 | -1.7702 | -0.02995
13 | YES | 396 | 5.0991 | 0.0029838 | -1.7109 | -1.743 | -0.032119
13 | YES | 397 | 5.0889 | 0.0048413 | -1.7441 | -1.7396 | 0.0045051
14 | YES | 405 | 0.6762 | 0.00087197 | -0.2358 | -0.21755 | 0.018248
14 | YES | 406 | 0.84529 | 0.0038372 | -0.24171 | -0.27588 | -0.034164
14 | YES | 407 | 1.2542 | 0.0016201 | -0.40878 | -0.41692 | -0.008143
14 | YES | 408 | 1.5908 | 0.0018182 | -0.59217 | -0.53302 | 0.059145
14 | YES | 409 | 1.8918 | 0.0016733 | -0.65018 | -0.63683 | 0.013347
14 | YES | 410 | 2.4888 | 0.0019776 | -0.78215 | -0.84276 | -0.060608
14 | YES | 411 | 2.5586 | 0.00086098 | -0.9334 | -0.86681 | 0.066583
14 | YES | 412 | 2.7061 | 0.0012082 | -0.92088 | -0.9177 | 0.0031805
14 | YES | 413 | 2.8465 | 0.0013606 | -0.96647 | -0.96612 | 0.00034667
14 | YES | 414 | 3.3975 | 0.0019064 | -1.1755 | -1.1561 | 0.019394
14 | YES | 415 | 4.1313 | 0.0023757 | -1.4327 | -1.4093 | 0.023445
14 | YES | 416 | 4.6625 | 0.002748 | -1.5505 | -1.5925 | -0.042012
14 | YES | 417 | 5.0671 | 0.0023335 | -1.6769 | -1.732 | -0.055082
14 | YES | 418 | 5.0076 | 0.0025689 | -1.6384 | -1.7115 | -0.073033
14 | YES | 419 | 5.0113 | 0.0016919 | -1.6397 | -1.7128 | -0.073022
14 | YES | 420 | 5.0065 | 0.0015492 | -1.6684 | -1.7111 | -0.042688
15 | YES | 422 | 1.1948 | 0.0016649 | -0.38519 | -0.39643 | -0.011239
15 | YES | 423 | 1.2253 | 0.0019142 | -0.38469 | -0.40695 | -0.022255
15 | YES | 424 | 1.3719 | 0.00070711 | -0.44309 | -0.45751 | -0.014422
15 | YES | 425 | 1.4866 | 0.0019568 | -0.49442 | -0.49706 | -0.0026424
15 | YES | 426 | 1.5725 | 0.0017987 | -0.51851 | -0.52669 | -0.0081827
15 | YES | 427 | 1.8822 | 0.0020554 | -0.63178 | -0.63352 | -0.0017468
15 | YES | 428 | 2.6772 | 0.00079044 | -0.92678 | -0.90773 | 0.019049
15 | YES | 429 | 3.3817 | 0.003107 | -1.1583 | -1.1507 | 0.0075631
15 | YES | 430 | 4.1853 | 0.0035771 | -1.3886 | -1.4279 | -0.039247
15 | YES | 431 | 4.3376 | 0.0014477 | -1.4524 | -1.4804 | -0.027983
15 | YES | 432 | 4.5048 | 0.0023887 | -1.4792 | -1.5381 | -0.058919
15 | YES | 433 | 5.0467 | 0.0021485 | -1.7803 | -1.725 | 0.055274
15 | YES | 434 | 5.29 | 0.0021753 | -1.71 | -1.8089 | -0.098862
15 | YES | 435 | 5.2702 | 0.00348 | -1.7218 | -1.8021 | -0.080273
16 | YES | 442 | 1.299 | 0.00098319 | -0.419 | -0.43237 | -0.013365
16 | YES | 443 | 1.3777 | 0.0023225 | -0.4573 | -0.45951 | -0.0022116
16 | YES | 444 | 1.4464 | 0.0014614 | -0.47263 | -0.48319 | -0.010567
16 | YES | 445 | 2.512 | 0.0044363 | -0.80795 | -0.85076 | -0.042809
16 | YES | 446 | 3.4046 | 0.0087209 | -1.0274 | -1.1586 | -0.13124
16 | YES | 447 | 4.1681 | 0.0016134 | -1.4049 | -1.4219 | -0.017007
16 | YES | 448 | 4.327 | 0.0015962 | -1.443 | -1.4767 | -0.033687
16 | YES | 449 | 4.3476 | 0.0021985 | -1.4214 | -1.4839 | -0.062513
16 | YES | 450 | 4.9354 | 0.0085679 | -1.6536 | -1.6866 | -0.032997
16 | YES | 451 | 4.8945 | 0.0021098 | -1.5915 | -1.6725 | -0.080964
16 | YES | 452 | 4.8914 | 0.0055946 | -1.5646 | -1.6714 | -0.10689
17 | YES | 454 | 2.159 | 0.00058304 | -0.75704 | -0.72897 | 0.028067
17 | YES | 455 | 2.571 | 0.0019955 | -0.90497 | -0.8711 | 0.033865
17 | YES | 456 | 3.101 | 0.0017508 | -0.99503 | -1.0539 | -0.05885
17 | YES | 457 | 3.4602 | 0.0015518 | -1.0958 | -1.1778 | -0.082012
17 | YES | 458 | 3.5845 | 0.0012323 | -1.1975 | -1.2207 | -0.023158
17 | YES | 459 | 3.7149 | 0.0029614 | -1.2511 | -1.2656 | -0.014507
17 | NO | 460 | 4.4317 | 0.0047326 | -1.3243 | -1.5129 | -0.18855
17 | NO | 461 | 6.1374 | 0.057639 | -1.5416 | -2.1012 | -0.55962
18 | NO | 463 | 1.3283 | 0.0018841 | -0.59873 | -0.44246 | 0.15627
18 | YES | 464 | 1.3911 | 0.0023534 | -0.42594 | -0.46412 | -0.038176
18 | YES | 465 | 2.034 | 0.0017888 | -0.66398 | -0.68588 | -0.021898
18 | YES | 466 | 2.1795 | 0.0013606 | -0.75753 | -0.73605 | 0.021481
18 | YES | 467 | 2.1995 | 0.0019577 | -0.71955 | -0.74294 | -0.023386
18 | YES | 468 | 2.1909 | 0.0028944 | -0.69415 | -0.73997 | -0.045824
18 | NO | 469 | 2.267 | 0.00036363 | -2.965 | -0.76625 | 2.1987
18 | NO | 470 | 2.5937 | 0.0083241 | -0.71933 | -0.87891 | -0.15958
18 | NO | 471 | 3.6643 | 0.002724 | -1.0737 | -1.2482 | -0.17451
18 | YES | 472 | 3.9231 | 0.00077245 | -1.2819 | -1.3374 | -0.055558
18 | YES | 473 | 3.9234 | 0.0012013 | -1.3326 | -1.3375 | -0.004948
18 | NO | 474 | 4.9292 | 0.0024153 | -1.3208 | -1.6845 | -0.36371
18 | YES | 475 | 5.1548 | 0.0032353 | -1.7562 | -1.7623 | -0.0060169
19 | YES | 478 | 1.4343 | 0.0013491 | -0.51668 | -0.47904 | 0.03764
19 | YES | 479 | 1.4341 | 0.00077245 | -0.47489 | -0.47897 | -0.004073
19 | YES | 480 | 1.8887 | 0.0032727 | -0.6523 | -0.63576 | 0.016538
19 | YES | 481 | 2.3455 | 0.0019322 | -0.74255 | -0.7933 | -0.050752
19 | YES | 482 | 2.375 | 0.0017534 | -0.78497 | -0.8035 | -0.018521
19 | YES | 483 | 2.4059 | 0.00038406 | -0.80105 | -0.81416 | -0.013114
19 | YES | 484 | 2.4075 | 0.0019413 | -0.80149 | -0.8147 | -0.013214
19 | YES | 485 | 2.6247 | 0.0014946 | -0.85031 | -0.88961 | -0.039295
19 | YES | 486 | 2.9836 | 0.0014613 | -1.0014 | -1.0134 | -0.012042
19 | YES | 487 | 3.4558 | 0.0013287 | -1.1502 | -1.1763 | -0.026054
19 | YES | 488 | 3.7506 | 0.0011557 | -1.2364 | -1.278 | -0.041588
19 | YES | 489 | 3.7895 | 0.001871 | -1.2435 | -1.2914 | -0.047811
19 | YES | 490 | 4.0776 | 0.0015482 | -1.3254 | -1.3907 | -0.065293
19 | YES | 491 | 4.1463 | 0.0019334 | -1.4058 | -1.4144 | -0.0086613
YES
YES
NO
NO
NO
NO
NO
NO
NO
NO
YES
YES
YES
YES
YES
YES
YES
NO
YES
NO
NO
NO
NO
NO
NO
NO
NO
NO
NO
NO
YES
YES
YES
YES
NO
YES
YES
YES
YES
YES
NO
NO
YES
NO
NO
NO
NO
NO
NO
NO
NO
NO
NO
NO
YES
YES
YES
YES
YES
YES
YES
YES
YES
YES
YES
YES
YES
YES
NO
NO
NO
NO
NO
NO
NO
NO
NO
NO
YES
YES
YES
YES
YES
YES
YES
YES
YES
YES
YES
YES
YES
YES
NO
NO
NO
NO
NO
NO
NO
NO
YES
YES
YES
YES
YES
YES
NO
YES
YES
YES
YES
YES
YES
YES
YES
YES
NO
NO
NO
YES
YES
YES
YES
YES
YES
YES
YES
YES
YES
NO
YES
YES
YES
YES
YES
YES
YES
YES
YES
YES
YES
YES
YES
YES
YES
YES
NO
NO
NO
NO
YES
NO
YES
YES
YES
YES
YES
NO
NO
NO
NO
NO
NO
NO
NO
NO
NO
NO
NO
YES
YES
YES
YES
YES
YES
YES
YES
YES
NO
NO
YES
YES
YES
YES
YES
NO
NO
NO
YES
YES
YES
YES
YES
YES
YES
NO
YES
YES
NO
YES
YES
YES
YES
YES
YES
YES
YES
NO
NO
NO
YES
NO
YES
YES
YES
YES
YES
YES
YES
YES
YES
YES
NO
YES
YES
YES
YES
YES
YES
NO
NO
NO
YES
YES
YES
YES
YES
YES
YES
YES
YES
NO
YES
YES
YES
YES
YES
YES
YES
YES
YES
NO
NO
NO
YES
YES
YES
YES
YES
YES
YES
YES
YES
YES
YES
NO
NO
YES
YES
YES
YES
YES
YES
YES
YES
YES
YES
YES
YES
YES
YES
YES
YES
YES
YES
YES
YES
YES
YES
YES
YES
YES
YES
YES
YES
YES
YES
YES
YES
YES
YES
YES
YES
YES
YES
YES
YES
YES
YES
YES
YES
YES
YES
YES
YES
YES
YES
YES
YES
YES
NO
NO
NO
YES
YES
YES
YES
YES
NO
NO
NO
YES
YES
NO
YES
YES
YES
YES
YES
YES
YES
YES
YES
YES
YES
YES
YES
YES
YES
FIT vs. Sample #
FIT vs. DOX_CTD
FIT vs. File Pair #
MAKE/UPDATE CHART
CREATE CAL CTRL
INCLUDE/EXCLUDE

## Fit_4
Calculation of Linear Least Squares Fit For
(DOX_CTD - DOX_BOT)
3
Fit Equation: Diff = m * Prop + b
where: Diff =Diff (DOX_CTD - DOX_BOT), Prop=File Pair #
Coefficients |  |  |  | Error Estimates |  |  |  | Regression Line Limits
| Value | Std Err. |  | Coeff of Determination |  | 0.011115 |  | X | CALC Y
m= | -0.012172 | 0.006813 |  | Std Dev of Resid |  | 0.58805 |  | 1 | -0.91596
b= | -0.90379 | 0.075199 |  | Resid Sum of Squares |  | 98.2075 |  | 19 | -1.1351
# of Values Extracted = |  |  | 349
# of Values Used in Fit = |  |  | 286
File | Use | Sample # | DOX_CTD | DOX_CTD | Diff (DOX_CTD - DOX_BOT) |  |  |  | Fit vs. | File Pair #
Pair # | in Fit? | Average | Average | Std Dev | Measured | Fit | Resid |  | X | Y
1 | YES | 2 | 1.8722 | 0.0020587 | -0.55681 | -0.91596 | -0.35915 |  | 1 | -0.55681
1 | YES | 3 | 2.0492 | 0.010056 | -0.57481 | -0.91596 | -0.34115 |  | 1 | -0.57481
1 | YES | 4 | 3.1532 | 0.0029363 | -0.89881 | -0.91596 | -0.017153 |  | 1 | -0.89881
1 | YES | 5 | 3.1597 | 0.0046162 | -1.2263 | -0.91596 | 0.31038 |  | 1 | -1.2263
1 | YES | 6 | 3.5497 | 0.004319 | -0.94128 | -0.91596 | 0.025318 |  | 1 | -0.94128
1 | YES | 7 | 4.2533 | 0.0040738 | -1.1257 | -0.91596 | 0.20978 |  | 1 | -1.1257
1 | YES | 8 | 5.4012 | 0.036082 | -1.5148 | -0.91596 | 0.59882 |  | 1 | -1.5148
1 | YES | 9 | 5.5314 | 0.022696 | -1.4076 | -0.91596 | 0.49168 |  | 1 | -1.4076
2 | NO | 28 | 0.4271 | 0.0020224 | -0.1409 | -0.92814 | -0.78723 |  | 2 | -0.047223
2 | NO | 29 | 0.36873 | 0.0025 | -0.091273 | -0.92814 | -0.83686 |  | 2 | -0.050025
2 | YES | 30 | 0.24378 | 0.0018506 | -0.047223 | -0.92814 | -0.88091 |  | 2 | -0.021893
2 | YES | 31 | 0.22198 | 0.0017534 | -0.050025 | -0.92814 | -0.87811 |  | 2 | -0.091901
2 | YES | 32 | 0.22211 | 0.0016723 | -0.021893 | -0.92814 | -0.90624 |  | 2 | -0.22709
2 | YES | 33 | 0.3641 | 0.0008104 | -0.091901 | -0.92814 | -0.83623 |  | 2 | -0.33207
2 | YES | 34 | 0.90891 | 0.0043818 | -0.22709 | -0.92814 | -0.70104 |  | 2 | -0.41205
2 | YES | 35 | 1.3309 | 0.00089196 | -0.33207 | -0.92814 | -0.59607 |  | 2 | -1.8177
2 | YES | 36 | 1.6349 | 0.00092062 | -0.41205 | -0.92814 | -0.51609 |  | 2 | -0.62649
2 | YES | 37 | 1.9363 | 0.0052365 | -1.8177 | -0.92814 | 0.88958 |  | 2 | -0.69023
2 | YES | 38 | 2.0465 | 0.001587 | -0.62649 | -0.92814 | -0.30165 |  | 2 | -0.74093
2 | YES | 39 | 2.6848 | 0.0020565 | -0.69023 | -0.92814 | -0.2379 |  | 2 | -0.8022
2 | YES | 40 | 2.7601 | 0.0013854 | -0.74093 | -0.92814 | -0.18721 |  | 2 | -0.90443
2 | YES | 41 | 3.0508 | 0.0019859 | -0.8022 | -0.92814 | -0.12594 |  | 2 | -1.4162
2 | YES | 42 | 3.4596 | 0.0019909 | -0.90443 | -0.92814 | -0.023706 |  | 3 | -0.39838
2 | YES | 43 | 5.2588 | 0.0014063 | -1.4162 | -0.92814 | 0.48801 |  | 3 | -0.18475
2 | NO | 44 | 5.4772 | 0.013456 | -1.4468 | -0.92814 | 0.51867 |  | 3 | -0.080025
2 | NO | 45 | 5.2799 | 0.001632 | -1.3951 | -0.92814 | 0.46697 |  | 3 | -0.050578
2 | NO | 46 | 5.2826 | 0.0017008 | -1.3954 | -0.92814 | 0.46726 |  | 3 | -0.084603
3 | YES | 50 | 1.1106 | 0.0024265 | -0.39838 | -0.94031 | -0.54193 |  | 3 | -0.064
3 | YES | 51 | 0.54725 | 0.00109 | -0.18475 | -0.94031 | -0.75556 |  | 3 | -0.093835
3 | YES | 52 | 0.32698 | 0.0010121 | -0.080025 | -0.94031 | -0.86028 |  | 3 | -0.41507
3 | YES | 53 | 0.23942 | 0.0019225 | -0.050578 | -0.94031 | -0.88973 |  | 3 | -0.53002
3 | YES | 54 | 0.2594 | 0.0018188 | -0.084603 | -0.94031 | -0.8557 |  | 3 | -0.62997
3 | YES | 55 | 0.37 | 0.0005164 | -0.064 | -0.94031 | -0.87631 |  | 3 | -0.96107
3 | YES | 56 | 0.37017 | 0.00079945 | -0.093835 | -0.94031 | -0.84647 |  | 3 | -0.87803
3 | NO | 57 | 0.83359 | 0.0016364 | 99.8336 | -0.94031 | -100.7739 |  | 3 | -0.85511
3 | YES | 58 | 1.4909 | 0.0016939 | -0.41507 | -0.94031 | -0.52523 |  | 3 | -0.95756
3 | YES | 59 | 1.865 | 0.0015463 | -0.53002 | -0.94031 | -0.41028 |  | 3 | -1.449
3 | YES | 60 | 2.173 | 0.00027273 | -0.62997 | -0.94031 | -0.31033 |  | 3 | -1.4723
3 | YES | 61 | 2.4619 | 0.0014558 | -0.96107 | -0.94031 | 0.020766 |  | 3 | -1.4532
3 | YES | 62 | 2.754 | 0.0021812 | -0.87803 | -0.94031 | -0.062283 |  | 3 | -1.4643
3 | YES | 63 | 2.9979 | 0.0017551 | -0.85511 | -0.94031 | -0.085201 |  | 3 | -1.4724
3 | YES | 64 | 3.2814 | 0.0013838 | -0.95756 | -0.94031 | 0.017254 |  | 4 | -0.03038
3 | YES | 65 | 4.388 | 0.0062081 | -1.449 | -0.94031 | 0.50867 |  | 4 | -0.036802
3 | YES | 66 | 5.1017 | 0.0055404 | -1.4723 | -0.94031 | 0.53195 |  | 4 | -0.1249
3 | YES | 67 | 5.2008 | 0.0023897 | -1.4532 | -0.94031 | 0.51289 |  | 4 | -0.31977
3 | YES | 68 | 5.1957 | 0.0046124 | -1.4643 | -0.94031 | 0.52398 |  | 4 | -0.65219
3 | YES | 69 | 5.2006 | 0.0019827 | -1.4724 | -0.94031 | 0.53205 |  | 4 | -0.77007
4 | NO | 73 | 1.7649 | 0.0032031 | -0.66912 | -0.95248 | -0.28336 |  | 4 | -0.9396
4 | NO | 74 | 1.723 | 0.002647 | -0.58296 | -0.95248 | -0.36952 |  | 4 | -1.0635
4 | NO | 75 | 1.436 | 0.0030124 | -0.43802 | -0.95248 | -0.51446 |  | 4 | -1.056
4 | NO | 76 | 1.0247 | 0.0025 | -0.30127 | -0.95248 | -0.65121 |  | 4 | -1.0894
4 | NO | 77 | 0.50003 | 0.0027064 | -0.11398 | -0.95248 | -0.83851 |  | 4 | -1.2848
4 | NO | 78 | 0.3093 | 0.0010539 | 0.020297 | -0.95248 | -0.97278 |  | 4 | -1.5932
4 | NO | 79 | 0.30976 | 0.001576 | -0.04824 | -0.95248 | -0.90424 |  | 4 | -1.6334
4 | YES | 80 | 0.22462 | 0.0016546 | -0.03038 | -0.95248 | -0.9221 |  | 4 | -1.8011
4 | YES | 81 | 0.2352 | 0.0025515 | -0.036802 | -0.95248 | -0.91568 |  | 4 | -1.5153
4 | YES | 82 | 0.4201 | 0.0008104 | -0.1249 | -0.95248 | -0.82758 |  | 4 | -1.5037
4 | YES | 83 | 1.0892 | 0.00093775 | -0.31977 | -0.95248 | -0.63271 |  | 5 | -0.06743
4 | YES | 84 | 1.8388 | 0.002583 | -0.65219 | -0.95248 | -0.30029 |  | 5 | -0.10288
4 | YES | 85 | 2.2639 | 0.0011528 | -0.77007 | -0.95248 | -0.18241 |  | 5 | -0.1553
4 | YES | 86 | 2.8104 | 0.0030013 | -0.9396 | -0.95248 | -0.012877 |  | 5 | -0.28367
4 | YES | 87 | 3.1975 | 0.0016933 | -1.0635 | -0.95248 | 0.11106 |  | 5 | -0.42585
4 | YES | 88 | 3.258 | 0.0013932 | -1.056 | -0.95248 | 0.1035 |  | 5 | -0.45391
4 | YES | 89 | 3.5016 | 0.003622 | -1.0894 | -0.95248 | 0.13689 |  | 5 | -0.66895
4 | YES | 90 | 4.0562 | 0.0016808 | -1.2848 | -0.95248 | 0.3323 |  | 5 | -0.81464
4 | YES | 91 | 4.8168 | 0.0024506 | -1.5932 | -0.95248 | 0.64069 |  | 5 | -0.88687
4 | YES | 92 | 5.1106 | 0.0053911 | -1.6334 | -0.95248 | 0.68096 |  | 5 | -0.98516
4 | YES | 93 | 4.9859 | 0.0019923 | -1.8011 | -0.95248 | 0.84859 |  | 5 | -1.1554
4 | YES | 94 | 4.9427 | 0.0034356 | -1.5153 | -0.95248 | 0.56284 |  | 5 | -1.6237
4 | YES | 95 | 4.9443 | 0.0016785 | -1.5037 | -0.95248 | 0.55121 |  | 5 | -1.6063
5 | NO | 116 | 2.0702 | 0.0020566 | -0.81477 | -0.96465 | -0.14988 |  | 5 | -1.6414
5 | NO | 117 | 2.0235 | 0.0027782 | -0.72148 | -0.96465 | -0.24317 |  | 6 | -0.017455
5 | NO | 118 | 1.8336 | 0.0014105 | -0.62339 | -0.96465 | -0.34126 |  | 6 | -0.080603
5 | NO | 119 | 1.8335 | 0.0010004 | -0.62954 | -0.96465 | -0.33512 |  | 6 | -0.12949
5 | NO | 120 | 1.4795 | 0.0044048 | -0.6705 | -0.96465 | -0.29416 |  | 6 | -0.36733
5 | NO | 121 | 0.93954 | 0.0040209 | -0.27846 | -0.96465 | -0.68619 |  | 6 | -0.61757
5 | NO | 122 | 0.44183 | 0.00089766 | -0.13217 | -0.96465 | -0.83249 |  | 6 | -0.69731
5 | NO | 123 | 0.28114 | 0.0037133 | -0.06886 | -0.96465 | -0.89579 |  | 6 | -1.3191
5 | YES | 124 | 0.23257 | 0.0034877 | -0.06743 | -0.96465 | -0.89722 |  | 6 | -1.1276
5 | YES | 125 | 0.28312 | 0.0018054 | -0.10288 | -0.96465 | -0.86178 |  | 6 | -1.5253
5 | YES | 126 | 0.3967 | 0.0033157 | -0.1553 | -0.96465 | -0.80935 |  | 6 | -1.571
5 | YES | 127 | 0.89633 | 0.001968 | -0.28367 | -0.96465 | -0.68098 |  | 6 | -1.7414
5 | YES | 128 | 1.2482 | 0.0031082 | -0.42585 | -0.96465 | -0.5388 |  | 6 | -1.8084
5 | YES | 129 | 1.4741 | 0.0016683 | -0.45391 | -0.96465 | -0.51074 |  | 6 | -1.7654
5 | YES | 130 | 1.8431 | 0.0016825 | -0.66895 | -0.96465 | -0.2957 |  | 6 | -1.6684
5 | YES | 131 | 2.0684 | 0.0021827 | -0.81464 | -0.96465 | -0.15001 |  | 6 | -1.6669
5 | YES | 132 | 2.5431 | 0.0039999 | -0.88687 | -0.96465 | -0.077784 |  | 6 | -1.6649
5 | YES | 133 | 2.8168 | 0.0027759 | -0.98516 | -0.96465 | 0.020513 |  | 7 | -0.034165
5 | YES | 134 | 3.4976 | 0.0061811 | -1.1554 | -0.96465 | 0.19074 |  | 7 | -0.060322
5 | YES | 135 | 5.0433 | 0.0027097 | -1.6237 | -0.96465 | 0.65909 |  | 7 | -0.1555
5 | YES | 136 | 5.0477 | 0.0020298 | -1.6063 | -0.96465 | 0.64163 |  | 7 | -0.39034
5 | YES | 137 | 5.0476 | 0.0021045 | -1.6414 | -0.96465 | 0.67677 |  | 7 | -0.48544
6 | NO | 156 | 2.2138 | 0.0018024 | 101.214 | -0.97682 | -102.1908 |  | 7 | -0.482
6 | NO | 157 | 2.0881 | 0.0032341 | -0.76388 | -0.97682 | -0.21295 |  | 7 | -0.58653
6 | NO | 158 | 1.8301 | 0.0031079 | -0.66488 | -0.97682 | -0.31195 |  | 7 | -0.57935
6 | NO | 159 | 1.4241 | 0.0022531 | -0.54692 | -0.97682 | -0.42991 |  | 7 | -0.69003
6 | NO | 160 | 0.94494 | 0.00089719 | -0.30206 | -0.97682 | -0.67477 |  | 7 | -0.82482
6 | NO | 161 | 0.43729 | 0.0011722 | -0.10071 | -0.97682 | -0.87611 |  | 7 | -1.4212
6 | NO | 162 | 0.43725 | 0.00109 | -0.090752 | -0.97682 | -0.88607 |  | 7 | -1.7085
6 | NO | 163 | 0.28041 | 0.0033756 | -0.022587 | -0.97682 | -0.95424 |  | 7 | -1.7409
6 | YES | 164 | 0.25355 | 0.0025723 | -0.017455 | -0.97682 | -0.95937 |  | 7 | -1.7227
6 | YES | 165 | 0.3514 | 0.0025083 | -0.080603 | -0.97682 | -0.89622 |  | 7 | -1.6673
6 | YES | 166 | 0.52451 | 0.0019413 | -0.12949 | -0.97682 | -0.84734 |  | 7 | -1.6577
6 | YES | 167 | 1.1037 | 0.0021031 | -0.36733 | -0.97682 | -0.60949 |  | 7 | -1.6611
6 | YES | 168 | 1.6744 | 0.0022317 | -0.61757 | -0.97682 | -0.35925 |  | 7 | -1.661
6 | YES | 169 | 1.9447 | 0.0031225 | -0.69731 | -0.97682 | -0.27951 |  | 7 | -1.6498
6 | YES | 170 | 3.1869 | 0.0032912 | -1.3191 | -0.97682 | 0.34231 |  | 7 | -1.6651
6 | YES | 171 | 3.0364 | 0.0023402 | -1.1276 | -0.97682 | 0.15078 |  | 7 | -1.6515
6 | YES | 172 | 4.1607 | 0.0037158 | -1.5253 | -0.97682 | 0.54847 |  | 8 | -0.91374
6 | YES | 173 | 4.607 | 0.0020431 | -1.571 | -0.97682 | 0.59416 |  | 8 | -1.0734
6 | YES | 174 | 4.9696 | 0.0020621 | -1.7414 | -0.97682 | 0.76455 |  | 8 | -1.7048
6 | YES | 175 | 4.9846 | 0.0035971 | -1.8084 | -0.97682 | 0.83157 |  | 8 | -1.7861
6 | YES | 176 | 5.0006 | 0.00066429 | -1.7654 | -0.97682 | 0.78858 |  | 8 | -1.7962
6 | YES | 177 | 4.9986 | 0.001918 | -1.6684 | -0.97682 | 0.6916 |  | 8 | -1.758
6 | YES | 178 | 5.0011 | 0.001157 | -1.6669 | -0.97682 | 0.69004 |  | 8 | -1.6969
6 | YES | 179 | 4.9971 | 0.0012235 | -1.6649 | -0.97682 | 0.68807 |  | 8 | -1.7257
7 | NO | 180 | 0.88046 | 0.0015548 | -0.35154 | -0.989 | -0.63746 |  | 8 | -1.6768
7 | NO | 181 | 0.39816 | 0.00089766 | -0.10083 | -0.989 | -0.88816 |  | 8 | -1.7001
7 | NO | 182 | 0.29032 | 0.0012531 | -0.039678 | -0.989 | -0.94932 |  | 8 | -1.6907
7 | YES | 183 | 0.25583 | 0.00089766 | -0.034165 | -0.989 | -0.95483 |  | 8 | -1.7193
7 | YES | 184 | 0.30768 | 0.003367 | -0.060322 | -0.989 | -0.92867 |  | 9 | -0.066372
7 | YES | 185 | 0.5605 | 0.0013237 | -0.1555 | -0.989 | -0.8335 |  | 9 | -0.075099
7 | YES | 186 | 1.2187 | 0.0028242 | -0.39034 | -0.989 | -0.59866 |  | 9 | -0.099124
7 | YES | 187 | 1.4796 | 0.0019531 | -0.48544 | -0.989 | -0.50356 |  | 9 | -0.21989
7 | YES | 188 | 1.478 | 0 | -0.482 | -0.989 | -0.507 |  | 9 | -0.38146
7 | YES | 189 | 1.6285 | 0.002646 | -0.58653 | -0.989 | -0.40247 |  | 9 | -0.56796
7 | YES | 190 | 1.7376 | 0.0026672 | -0.57935 | -0.989 | -0.40964 |  | 9 | -0.98233
7 | YES | 191 | 2.008 | 0.00036363 | -0.69003 | -0.989 | -0.29896 |  | 9 | -1.1705
7 | YES | 192 | 2.4222 | 0.0014142 | -0.82482 | -0.989 | -0.16418 |  | 9 | -1.1079
7 | YES | 193 | 3.7148 | 0.0076485 | -1.4212 | -0.989 | 0.43218 |  | 9 | -1.6166
7 | YES | 194 | 4.9255 | 0.00209 | -1.7085 | -0.989 | 0.71947 |  | 9 | -1.801
7 | YES | 195 | 5.0471 | 0.0014975 | -1.7409 | -0.989 | 0.75188 |  | 9 | -1.8458
7 | YES | 196 | 5.1543 | 0.0043089 | -1.7227 | -0.989 | 0.73373 |  | 9 | -1.8219
7 | YES | 197 | 5.0117 | 0.0016765 | -1.6673 | -0.989 | 0.6783 |  | 9 | -1.7919
7 | YES | 198 | 5.0143 | 0.0020001 | -1.6577 | -0.989 | 0.66873 |  | 9 | -1.7343
7 | YES | 199 | 5.0179 | 0.00071816 | -1.6611 | -0.989 | 0.67213 |  | 9 | -1.7144
7 | YES | 200 | 5.017 | 0.0015812 | -1.661 | -0.989 | 0.672 |  | 10 | -0.047917
7 | YES | 201 | 5.0232 | 0.00084287 | -1.6498 | -0.989 | 0.6608 |  | 10 | -0.093504
7 | YES | 202 | 5.0219 | 0.001754 | -1.6651 | -0.989 | 0.67608 |  | 10 | -0.15148
7 | YES | 203 | 5.0195 | 0.0026112 | -1.6515 | -0.989 | 0.66248 |  | 10 | -0.25893
8 | YES | 209 | 2.5333 | 0.0023683 | -0.91374 | -1.0012 | -0.087425 |  | 10 | -0.42822
8 | YES | 210 | 2.9776 | 0.00088106 | -1.0734 | -1.0012 | 0.072241 |  | 10 | -0.55338
8 | YES | 211 | 4.7302 | 0.0059905 | -1.7048 | -1.0012 | 0.70361 |  | 10 | -0.79071
8 | YES | 212 | 5.1109 | 0.0026821 | -1.7861 | -1.0012 | 0.78498 |  | 10 | -1.0205
8 | YES | 213 | 5.2288 | 0.0025658 | -1.7962 | -1.0012 | 0.79499 |  | 10 | -1.085
8 | YES | 214 | 5.283 | 0.0021972 | -1.758 | -1.0012 | 0.75679 |  | 10 | -1.3695
8 | NO | 215 | 5.2852 | 0.001985 | 104.285 | -1.0012 | -105.2862 |  | 10 | -1.6906
8 | NO | 216 | 5.2845 | 0.0016068 | 104.285 | -1.0012 | -105.2862 |  | 10 | -1.8121
8 | NO | 217 | 5.285 | 0.0014284 | 104.285 | -1.0012 | -105.2862 |  | 10 | -1.8742
8 | NO | 218 | 5.286 | 0.0021479 | 104.286 | -1.0012 | -105.2872 |  | 10 | -1.7197
8 | YES | 219 | 5.1121 | 0.001898 | -1.6969 | -1.0012 | 0.69576 |  | 10 | -1.7107
8 | NO | 220 | 5.109 | 0.0014655 | 104.109 | -1.0012 | -105.1102 |  | 10 | -1.7355
8 | YES | 221 | 5.1033 | 0.0019521 | -1.7257 | -1.0012 | 0.72453 |  | 10 | -1.7099
8 | YES | 222 | 5.1042 | 0.00066603 | -1.6768 | -1.0012 | 0.67563 |  | 10 | -1.715
8 | YES | 223 | 5.1039 | 0.0016704 | -1.7001 | -1.0012 | 0.69893 |  | 10 | -1.7004
8 | YES | 224 | 5.0923 | 0.0013822 | -1.6907 | -1.0012 | 0.68953 |  | 11 | -0.035033
8 | YES | 225 | 5.0887 | 0.00073534 | -1.7193 | -1.0012 | 0.71813 |  | 11 | -0.28371
8 | NO | 226 | 5.0907 | 0.0018318 | 104.091 | -1.0012 | -105.0922 |  | 11 | -0.11944
8 | NO | 227 | 5.093 | 0.0014971 | 104.093 | -1.0012 | -105.0942 |  | 11 | -0.29424
8 | NO | 228 | 5.0944 | 0.0015418 | 104.094 | -1.0012 | -105.0952 |  | 11 | -0.48561
8 | NO | 229 | 5.0953 | 0.0018022 | 104.095 | -1.0012 | -105.0962 |  | 11 | -0.64305
9 | NO | 243 | 2.3701 | 0.0040632 | -0.85992 | -1.0133 | -0.15342 |  | 11 | -0.81342
9 | NO | 244 | 2.3175 | 0.0037531 | -0.86349 | -1.0133 | -0.14985 |  | 11 | -1.035
9 | NO | 245 | 2.131 | 0.0020061 | -0.80897 | -1.0133 | -0.20437 |  | 11 | -1.1516
9 | NO | 246 | 1.8488 | 0.0045874 | -0.72417 | -1.0133 | -0.28917 |  | 11 | -1.4008
9 | NO | 247 | 1.4388 | 0.0028983 | -0.56618 | -1.0133 | -0.44716 |  | 11 | -1.7859
9 | NO | 248 | 0.96608 | 0.00090909 | -0.32392 | -1.0133 | -0.68942 |  | 11 | -1.8158
9 | NO | 249 | 0.48451 | 0.0035733 | -0.14949 | -1.0133 | -0.86385 |  | 11 | -1.9066
9 | NO | 250 | 0.34341 | 0.0022568 | -0.069595 | -1.0133 | -0.94375 |  | 11 | -1.7269
9 | YES | 251 | 0.31063 | 0.0013174 | -0.066372 | -1.0133 | -0.94697 |  | 11 | -1.7187
9 | YES | 252 | 0.3249 | 0.0008104 | -0.075099 | -1.0133 | -0.93824 |  | 11 | -1.7663
9 | YES | 253 | 0.37888 | 0.0012081 | -0.099124 | -1.0133 | -0.91422 |  | 11 | -1.6982
9 | YES | 254 | 0.69211 | 0.0016723 | -0.21989 | -1.0133 | -0.79345 |  | 11 | -1.7006
9 | YES | 255 | 1.0125 | 0.0012848 | -0.38146 | -1.0133 | -0.63188 |  | 11 | -1.6908
9 | YES | 256 | 1.547 | 0.0017146 | -0.56796 | -1.0133 | -0.44538 |  | 12 | -0.046413
9 | YES | 257 | 2.5197 | 0.0030149 | -0.98233 | -1.0133 | -0.031011 |  | 12 | -0.049066
9 | YES | 258 | 3.0385 | 0.0012848 | -1.1705 | -1.0133 | 0.15712 |  | 12 | -0.11487
9 | YES | 259 | 2.8841 | 0.0017777 | -1.1079 | -1.0133 | 0.094578 |  | 12 | -0.31947
9 | YES | 260 | 3.9634 | 0.0049323 | -1.6166 | -1.0133 | 0.60325 |  | 12 | -0.52116
9 | YES | 261 | 4.839 | 0.0030928 | -1.801 | -1.0133 | 0.78763 |  | 12 | -0.65228
9 | YES | 262 | 5.0452 | 0.0037111 | -1.8458 | -1.0133 | 0.83249 |  | 12 | -0.86269
9 | YES | 263 | 5.0381 | 0.0012583 | -1.8219 | -1.0133 | 0.80857 |  | 12 | -1.0326
9 | YES | 264 | 5.0461 | 0.0078579 | -1.7919 | -1.0133 | 0.77859 |  | 12 | -1.1361
9 | YES | 265 | 5.0247 | 0.0023523 | -1.7343 | -1.0133 | 0.72093 |  | 12 | -1.239
9 | YES | 266 | 5.0286 | 0.0020929 | -1.7144 | -1.0133 | 0.70109 |  | 12 | -1.162
10 | NO | 306 | 0.95523 | 0.0016369 | -0.41977 | -1.0255 | -0.60574 |  | 12 | -1.636
10 | NO | 307 | 0.44721 | 0.00099931 | -0.12579 | -1.0255 | -0.89972 |  | 12 | -1.7293
10 | NO | 308 | 0.31913 | 0.00071813 | -0.066868 | -1.0255 | -0.95865 |  | 12 | -1.704
10 | YES | 309 | 0.28408 | 0.0019519 | -0.047917 | -1.0255 | -0.9776 |  | 12 | -1.73
10 | YES | 310 | 0.3375 | 0.0015007 | -0.093504 | -1.0255 | -0.93201 |  | 12 | -1.8012
10 | YES | 311 | 0.44652 | 0.0019498 | -0.15148 | -1.0255 | -0.87403 |  | 12 | -1.706
10 | YES | 312 | 0.80107 | 0.00072727 | -0.25893 | -1.0255 | -0.76658 |  | 12 | -1.7361
10 | YES | 313 | 1.1818 | 0.0012923 | -0.42822 | -1.0255 | -0.5973 |  | 12 | -1.6989
10 | YES | 314 | 1.5686 | 0.0010666 | -0.55338 | -1.0255 | -0.47213 |  | 13 | -0.078
10 | YES | 315 | 2.1343 | 0.0019037 | -0.79071 | -1.0255 | -0.2348 |  | 13 | -0.10969
10 | YES | 316 | 2.4815 | 0.0021874 | -1.0205 | -1.0255 | -0.0049838 |  | 13 | -0.31657
10 | YES | 317 | 2.98 | 0.0020388 | -1.085 | -1.0255 | 0.059526 |  | 13 | -0.46509
10 | YES | 318 | 3.7065 | 0.0017517 | -1.3695 | -1.0255 | 0.34398 |  | 13 | -0.5771
10 | YES | 319 | 4.4734 | 0.0026713 | -1.6906 | -1.0255 | 0.66512 |  | 13 | -0.62034
10 | YES | 320 | 5.0239 | 0.0018476 | -1.8121 | -1.0255 | 0.7866 |  | 13 | -0.64187
10 | YES | 321 | 5.1568 | 0.0031424 | -1.8742 | -1.0255 | 0.84871 |  | 13 | -0.69608
10 | YES | 322 | 5.0133 | 0.0016514 | -1.7197 | -1.0255 | 0.69419 |  | 13 | -0.71411
10 | YES | 323 | 5.0133 | 0.0016012 | -1.7107 | -1.0255 | 0.68518 |  | 13 | -0.98047
10 | YES | 324 | 5.0115 | 0.001184 | -1.7355 | -1.0255 | 0.71001 |  | 13 | -1.2911
10 | YES | 325 | 5.0041 | 0.0016898 | -1.7099 | -1.0255 | 0.68435 |  | 13 | -1.6532
10 | YES | 326 | 4.974 | 0.00048192 | -1.715 | -1.0255 | 0.68952 |  | 13 | -1.808
10 | YES | 327 | 4.9806 | 0.0016476 | -1.7004 | -1.0255 | 0.67493 |  | 13 | -1.8084
11 | NO | 330 | 0.97131 | 0.0024008 | -0.34069 | -1.0377 | -0.69699 |  | 13 | -1.8241
11 | NO | 331 | 0.48212 | 0.0018054 | -0.12888 | -1.0377 | -0.90881 |  | 13 | -1.7402
11 | NO | 332 | 0.32432 | 0.0022144 | -0.071678 | -1.0377 | -0.96601 |  | 13 | -1.7109
11 | YES | 333 | 0.25597 | 0.00036364 | -0.035033 | -1.0377 | -1.0027 |  | 13 | -1.7441
11 | YES | 334 | 0.25229 | 0.0018772 | -0.28371 | -1.0377 | -0.75398 |  | 14 | -0.2358
11 | YES | 335 | 0.39756 | 0.0013958 | -0.11944 | -1.0377 | -0.91825 |  | 14 | -0.24171
11 | YES | 336 | 0.86376 | 0.001304 | -0.29424 | -1.0377 | -0.74345 |  | 14 | -0.40878
11 | YES | 337 | 1.3734 | 0.0019122 | -0.48561 | -1.0377 | -0.55207 |  | 14 | -0.59217
11 | YES | 338 | 1.7049 | 0.00038409 | -0.64305 | -1.0377 | -0.39464 |  | 14 | -0.65018
11 | YES | 339 | 2.1876 | 0.0018607 | -0.81342 | -1.0377 | -0.22427 |  | 14 | -0.78215
11 | YES | 340 | 2.755 | 0.0022693 | -1.035 | -1.0377 | -0.002686 |  | 14 | -0.9334
11 | YES | 341 | 3.0944 | 0.0026978 | -1.1516 | -1.0377 | 0.1139 |  | 14 | -0.92088
11 | YES | 342 | 3.7342 | 0.0023796 | -1.4008 | -1.0377 | 0.36308 |  | 14 | -0.96647
11 | YES | 343 | 4.8491 | 0.0028146 | -1.7859 | -1.0377 | 0.74825 |  | 14 | -1.1755
11 | YES | 344 | 4.9812 | 0.001638 | -1.8158 | -1.0377 | 0.77813 |  | 14 | -1.4327
11 | YES | 345 | 5.1504 | 0.0015282 | -1.9066 | -1.0377 | 0.86894 |  | 14 | -1.5505
11 | YES | 346 | 5.0191 | 0.0022409 | -1.7269 | -1.0377 | 0.68917 |  | 14 | -1.6769
11 | YES | 347 | 4.9623 | 0.0017984 | -1.7187 | -1.0377 | 0.681 |  | 14 | -1.6384
11 | YES | 348 | 4.9717 | 0.0015353 | -1.7663 | -1.0377 | 0.7286 |  | 14 | -1.6397
11 | YES | 349 | 4.9308 | 0.0018571 | -1.6982 | -1.0377 | 0.66052 |  | 14 | -1.6684
11 | YES | 350 | 4.9234 | 0.0020006 | -1.7006 | -1.0377 | 0.66294 |  | 15 | -0.38519
11 | YES | 351 | 4.8872 | 0.0022394 | -1.6908 | -1.0377 | 0.6531 |  | 15 | -0.38469
12 | NO | 353 | 0.96388 | 0.0020904 | -0.37712 | -1.0499 | -0.67274 |  | 15 | -0.44309
12 | NO | 354 | 0.45104 | 0.00078948 | -0.15196 | -1.0499 | -0.8979 |  | 15 | -0.49442
12 | NO | 355 | 0.31273 | 0.0011106 | -0.13527 | -1.0499 | -0.91459 |  | 15 | -0.51851
12 | YES | 356 | 0.24959 | 0.0023262 | -0.046413 | -1.0499 | -1.0034 |  | 15 | -0.63178
12 | YES | 357 | 0.26293 | 0.00051211 | -0.049066 | -1.0499 | -1.0008 |  | 15 | -0.92678
12 | YES | 358 | 0.44913 | 0.00071813 | -0.11487 | -1.0499 | -0.93499 |  | 15 | -1.1583
12 | YES | 359 | 0.92053 | 0.0013606 | -0.31947 | -1.0499 | -0.73039 |  | 15 | -1.3886
12 | YES | 360 | 1.4738 | 0.0018768 | -0.52116 | -1.0499 | -0.52869 |  | 15 | -1.4524
12 | YES | 361 | 1.7317 | 0.001286 | -0.65228 | -1.0499 | -0.39758 |  | 15 | -1.4792
12 | YES | 362 | 2.2833 | 0.0019835 | -0.86269 | -1.0499 | -0.18717 |  | 15 | -1.7803
12 | YES | 363 | 2.6624 | 0.0028839 | -1.0326 | -1.0499 | -0.017218 |  | 15 | -1.71
12 | YES | 364 | 3.0799 | 0.0013982 | -1.1361 | -1.0499 | 0.086202 |  | 15 | -1.7218
12 | YES | 365 | 3.222 | 0.0060519 | -1.239 | -1.0499 | 0.18916 |  | 16 | -0.419
12 | YES | 366 | 3.369 | 0.0016124 | -1.162 | -1.0499 | 0.11216 |  | 16 | -0.4573
12 | YES | 367 | 4.508 | 0.0021712 | -1.636 | -1.0499 | 0.58609 |  | 16 | -0.47263
12 | YES | 368 | 4.6727 | 0.0054383 | -1.7293 | -1.0499 | 0.6794 |  | 16 | -0.80795
12 | YES | 369 | 4.889 | 0.0017102 | -1.704 | -1.0499 | 0.65413 |  | 16 | -1.0274
12 | YES | 370 | 4.946 | 0.00096545 | -1.73 | -1.0499 | 0.68017 |  | 16 | -1.4049
12 | YES | 371 | 4.9978 | 0.0026949 | -1.8012 | -1.0499 | 0.75137 |  | 16 | -1.443
12 | YES | 372 | 5.048 | 0.0025311 | -1.706 | -1.0499 | 0.65618 |  | 16 | -1.4214
12 | YES | 373 | 4.9929 | 0.0043633 | -1.7361 | -1.0499 | 0.68628 |  | 16 | -1.6536
12 | YES | 374 | 4.9821 | 0.0018067 | -1.6989 | -1.0499 | 0.64909 |  | 16 | -1.5915
13 | NO | 376 | 0.9562 | 0.0028007 | -0.3818 | -1.062 | -0.68023 |  | 16 | -1.5646
13 | NO | 377 | 0.42892 | 0.0044471 | -0.10708 | -1.062 | -0.95495 |  | 17 | -0.75704
13 | NO | 378 | 0.27989 | 0.002024 | -0.059107 | -1.062 | -1.0029 |  | 17 | -0.90497
13 | YES | 379 | 0.254 | 0 | -0.078 | -1.062 | -0.98403 |  | 17 | -0.99503
13 | YES | 380 | 0.36831 | 0.0037595 | -0.10969 | -1.062 | -0.95234 |  | 17 | -1.0958
13 | YES | 381 | 0.86343 | 0.0012438 | -0.31657 | -1.062 | -0.74546 |  | 17 | -1.1975
13 | YES | 382 | 1.3789 | 0.0017888 | -0.46509 | -1.062 | -0.59694 |  | 17 | -1.2511
13 | YES | 383 | 1.4619 | 0.0015727 | -0.5771 | -1.062 | -0.48493 |  | 17 | -1.3243
13 | YES | 384 | 1.6087 | 0.0010372 | -0.62034 | -1.062 | -0.44169 |  | 17 | -1.5416
13 | YES | 385 | 1.7191 | 0.0014545 | -0.64187 | -1.062 | -0.42016 |  | 18 | -0.59873
13 | YES | 386 | 2.0009 | 0.00084249 | -0.69608 | -1.062 | -0.36595 |  | 18 | -0.42594
13 | YES | 387 | 2.0019 | 0.0016724 | -0.71411 | -1.062 | -0.34792 |  | 18 | -0.66398
13 | YES | 388 | 2.7595 | 0.0019752 | -0.98047 | -1.062 | -0.08156 |  | 18 | -0.75753
13 | YES | 389 | 3.4429 | 0.0058769 | -1.2911 | -1.062 | 0.22911 |  | 18 | -0.71955
13 | YES | 390 | 4.2908 | 0.0014787 | -1.6532 | -1.062 | 0.59118 |  | 18 | -0.69415
13 | NO | 391 | 4.6958 | 0.011218 | 103.696 | -1.062 | -104.758 |  | 18 | -0.71933
13 | YES | 392 | 5.261 | 0.0040669 | -1.808 | -1.062 | 0.74593 |  | 18 | -1.0737
13 | YES | 393 | 5.3046 | 0.0021118 | -1.8084 | -1.062 | 0.74637 |  | 18 | -1.2819
13 | YES | 394 | 5.3499 | 0.0035851 | -1.8241 | -1.062 | 0.76204 |  | 18 | -1.3326
13 | YES | 395 | 5.1778 | 0.0021947 | -1.7402 | -1.062 | 0.67821 |  | 18 | -1.3208
13 | YES | 396 | 5.0991 | 0.0029838 | -1.7109 | -1.062 | 0.6489 |  | 18 | -1.7562
13 | YES | 397 | 5.0889 | 0.0048413 | -1.7441 | -1.062 | 0.68203 |  | 19 | -0.51668
14 | YES | 405 | 0.6762 | 0.00087197 | -0.2358 | -1.0742 | -0.8384 |  | 19 | -0.47489
14 | YES | 406 | 0.84529 | 0.0038372 | -0.24171 | -1.0742 | -0.83249 |  | 19 | -0.6523
14 | YES | 407 | 1.2542 | 0.0016201 | -0.40878 | -1.0742 | -0.66543 |  | 19 | -0.74255
14 | YES | 408 | 1.5908 | 0.0018182 | -0.59217 | -1.0742 | -0.48204 |  | 19 | -0.78497
14 | YES | 409 | 1.8918 | 0.0016733 | -0.65018 | -1.0742 | -0.42402 |  | 19 | -0.80105
14 | YES | 410 | 2.4888 | 0.0019776 | -0.78215 | -1.0742 | -0.29205 |  | 19 | -0.80149
14 | YES | 411 | 2.5586 | 0.00086098 | -0.9334 | -1.0742 | -0.14081 |  | 19 | -0.85031
14 | YES | 412 | 2.7061 | 0.0012082 | -0.92088 | -1.0742 | -0.15333 |  | 19 | -1.0014
14 | YES | 413 | 2.8465 | 0.0013606 | -0.96647 | -1.0742 | -0.10773 |  | 19 | -1.1502
14 | YES | 414 | 3.3975 | 0.0019064 | -1.1755 | -1.0742 | 0.10134 |  | 19 | -1.2364
14 | YES | 415 | 4.1313 | 0.0023757 | -1.4327 | -1.0742 | 0.3585 |  | 19 | -1.2435
14 | YES | 416 | 4.6625 | 0.002748 | -1.5505 | -1.0742 | 0.47627 |  | 19 | -1.3254
14 | YES | 417 | 5.0671 | 0.0023335 | -1.6769 | -1.0742 | 0.60273 |  | 19 | -1.4058
14 | YES | 418 | 5.0076 | 0.0025689 | -1.6384 | -1.0742 | 0.56425
14 | YES | 419 | 5.0113 | 0.0016919 | -1.6397 | -1.0742 | 0.56554
14 | YES | 420 | 5.0065 | 0.0015492 | -1.6684 | -1.0742 | 0.59425
15 | YES | 422 | 1.1948 | 0.0016649 | -0.38519 | -1.0864 | -0.70119
15 | YES | 423 | 1.2253 | 0.0019142 | -0.38469 | -1.0864 | -0.70168
15 | YES | 424 | 1.3719 | 0.00070711 | -0.44309 | -1.0864 | -0.64328
15 | YES | 425 | 1.4866 | 0.0019568 | -0.49442 | -1.0864 | -0.59195
15 | YES | 426 | 1.5725 | 0.0017987 | -0.51851 | -1.0864 | -0.56786
15 | YES | 427 | 1.8822 | 0.0020554 | -0.63178 | -1.0864 | -0.4546
15 | YES | 428 | 2.6772 | 0.00079044 | -0.92678 | -1.0864 | -0.1596
15 | YES | 429 | 3.3817 | 0.003107 | -1.1583 | -1.0864 | 0.071905
15 | YES | 430 | 4.1853 | 0.0035771 | -1.3886 | -1.0864 | 0.30227
15 | YES | 431 | 4.3376 | 0.0014477 | -1.4524 | -1.0864 | 0.36604
15 | YES | 432 | 4.5048 | 0.0023887 | -1.4792 | -1.0864 | 0.39279
15 | YES | 433 | 5.0467 | 0.0021485 | -1.7803 | -1.0864 | 0.69389
15 | YES | 434 | 5.29 | 0.0021753 | -1.71 | -1.0864 | 0.62365
15 | YES | 435 | 5.2702 | 0.00348 | -1.7218 | -1.0864 | 0.63542
16 | YES | 442 | 1.299 | 0.00098319 | -0.419 | -1.0985 | -0.67955
16 | YES | 443 | 1.3777 | 0.0023225 | -0.4573 | -1.0985 | -0.64125
16 | YES | 444 | 1.4464 | 0.0014614 | -0.47263 | -1.0985 | -0.62592
16 | YES | 445 | 2.512 | 0.0044363 | -0.80795 | -1.0985 | -0.2906
16 | YES | 446 | 3.4046 | 0.0087209 | -1.0274 | -1.0985 | -0.071167
16 | YES | 447 | 4.1681 | 0.0016134 | -1.4049 | -1.0985 | 0.30638
16 | YES | 448 | 4.327 | 0.0015962 | -1.443 | -1.0985 | 0.3445
16 | YES | 449 | 4.3476 | 0.0021985 | -1.4214 | -1.0985 | 0.32281
16 | YES | 450 | 4.9354 | 0.0085679 | -1.6536 | -1.0985 | 0.55505
16 | YES | 451 | 4.8945 | 0.0021098 | -1.5915 | -1.0985 | 0.49297
16 | YES | 452 | 4.8914 | 0.0055946 | -1.5646 | -1.0985 | 0.466
17 | YES | 454 | 2.159 | 0.00058304 | -0.75704 | -1.1107 | -0.35368
17 | YES | 455 | 2.571 | 0.0019955 | -0.90497 | -1.1107 | -0.20575
17 | YES | 456 | 3.101 | 0.0017508 | -0.99503 | -1.1107 | -0.11569
17 | YES | 457 | 3.4602 | 0.0015518 | -1.0958 | -1.1107 | -0.01494
17 | YES | 458 | 3.5845 | 0.0012323 | -1.1975 | -1.1107 | 0.08678
17 | YES | 459 | 3.7149 | 0.0029614 | -1.2511 | -1.1107 | 0.1404
17 | YES | 460 | 4.4317 | 0.0047326 | -1.3243 | -1.1107 | 0.21359
17 | YES | 461 | 6.1374 | 0.057639 | -1.5416 | -1.1107 | 0.43085
18 | YES | 463 | 1.3283 | 0.0018841 | -0.59873 | -1.1229 | -0.52416
18 | YES | 464 | 1.3911 | 0.0023534 | -0.42594 | -1.1229 | -0.69695
18 | YES | 465 | 2.034 | 0.0017888 | -0.66398 | -1.1229 | -0.45891
18 | YES | 466 | 2.1795 | 0.0013606 | -0.75753 | -1.1229 | -0.36536
18 | YES | 467 | 2.1995 | 0.0019577 | -0.71955 | -1.1229 | -0.40334
18 | YES | 468 | 2.1909 | 0.0028944 | -0.69415 | -1.1229 | -0.42874
18 | NO | 469 | 2.267 | 0.00036363 | -2.965 | -1.1229 | 1.8421
18 | YES | 470 | 2.5937 | 0.0083241 | -0.71933 | -1.1229 | -0.40356
18 | YES | 471 | 3.6643 | 0.002724 | -1.0737 | -1.1229 | -0.049212
18 | YES | 472 | 3.9231 | 0.00077245 | -1.2819 | -1.1229 | 0.159
18 | YES | 473 | 3.9234 | 0.0012013 | -1.3326 | -1.1229 | 0.20971
18 | YES | 474 | 4.9292 | 0.0024153 | -1.3208 | -1.1229 | 0.19787
18 | YES | 475 | 5.1548 | 0.0032353 | -1.7562 | -1.1229 | 0.63335
19 | YES | 478 | 1.4343 | 0.0013491 | -0.51668 | -1.1351 | -0.61839
19 | YES | 479 | 1.4341 | 0.00077245 | -0.47489 | -1.1351 | -0.66017
19 | YES | 480 | 1.8887 | 0.0032727 | -0.6523 | -1.1351 | -0.48277
19 | YES | 481 | 2.3455 | 0.0019322 | -0.74255 | -1.1351 | -0.39252
19 | YES | 482 | 2.375 | 0.0017534 | -0.78497 | -1.1351 | -0.35009
19 | YES | 483 | 2.4059 | 0.00038406 | -0.80105 | -1.1351 | -0.33401
19 | YES | 484 | 2.4075 | 0.0019413 | -0.80149 | -1.1351 | -0.33358
19 | YES | 485 | 2.6247 | 0.0014946 | -0.85031 | -1.1351 | -0.28475
19 | YES | 486 | 2.9836 | 0.0014613 | -1.0014 | -1.1351 | -0.13369
19 | YES | 487 | 3.4558 | 0.0013287 | -1.1502 | -1.1351 | 0.015146
19 | YES | 488 | 3.7506 | 0.0011557 | -1.2364 | -1.1351 | 0.10131
19 | YES | 489 | 3.7895 | 0.001871 | -1.2435 | -1.1351 | 0.10848
19 | YES | 490 | 4.0776 | 0.0015482 | -1.3254 | -1.1351 | 0.19037
19 | YES | 491 | 4.1463 | 0.0019334 | -1.4058 | -1.1351 | 0.27069
YES
YES
YES
YES
YES
YES
YES
YES
NO
NO
YES
YES
YES
YES
YES
YES
YES
YES
YES
YES
YES
YES
YES
YES
NO
NO
NO
YES
YES
YES
YES
YES
YES
YES
NO
YES
YES
YES
YES
YES
YES
YES
YES
YES
YES
YES
YES
NO
NO
NO
NO
NO
NO
NO
YES
YES
YES
YES
YES
YES
YES
YES
YES
YES
YES
YES
YES
YES
YES
YES
NO
NO
NO
NO
NO
NO
NO
NO
YES
YES
YES
YES
YES
YES
YES
YES
YES
YES
YES
YES
YES
YES
NO
NO
NO
NO
NO
NO
NO
NO
YES
YES
YES
YES
YES
YES
YES
YES
YES
YES
YES
YES
YES
YES
YES
YES
NO
NO
NO
YES
YES
YES
YES
YES
YES
YES
YES
YES
YES
YES
YES
YES
YES
YES
YES
YES
YES
YES
YES
YES
YES
YES
YES
YES
YES
YES
NO
NO
NO
NO
YES
NO
YES
YES
YES
YES
YES
NO
NO
NO
NO
NO
NO
NO
NO
NO
NO
NO
NO
YES
YES
YES
YES
YES
YES
YES
YES
YES
YES
YES
YES
YES
YES
YES
YES
NO
NO
NO
YES
YES
YES
YES
YES
YES
YES
YES
YES
YES
YES
YES
YES
YES
YES
YES
YES
YES
YES
NO
NO
NO
YES
YES
YES
YES
YES
YES
YES
YES
YES
YES
YES
YES
YES
YES
YES
YES
YES
YES
YES
NO
NO
NO
YES
YES
YES
YES
YES
YES
YES
YES
YES
YES
YES
YES
YES
YES
YES
YES
YES
YES
YES
NO
NO
NO
YES
YES
YES
YES
YES
YES
YES
YES
YES
YES
YES
YES
NO
YES
YES
YES
YES
YES
YES
YES
YES
YES
YES
YES
YES
YES
YES
YES
YES
YES
YES
YES
YES
YES
YES
YES
YES
YES
YES
YES
YES
YES
YES
YES
YES
YES
YES
YES
YES
YES
YES
YES
YES
YES
YES
YES
YES
YES
YES
YES
YES
YES
YES
YES
YES
YES
YES
YES
YES
YES
YES
YES
YES
YES
NO
YES
YES
YES
YES
YES
YES
YES
YES
YES
YES
YES
YES
YES
YES
YES
YES
YES
YES
YES
YES
FIT vs. Sample #
FIT vs. DOX_CTD
FIT vs. File Pair #
MAKE/UPDATE CHART
CREATE CAL CTRL
INCLUDE/EXCLUDE

## Fit_5
Calculation of Linear Least Squares Fit For
(DOX_CTD - DOX_BOT)-fp2
2
Fit Equation: Diff = m * Prop + b
where: Diff =Diff (DOX_CTD - DOX_BOT), Prop=DOX_CTD
Coefficients |  |  |  | Error Estimates |  |  |  | Regression Line Limits
| Value | Std Err. |  | Coeff of Determination |  | 0.99757 |  | X | CALC Y
m= | -0.26596 | 0.0033863 |  | Std Dev of Resid |  | 0.026586 |  | 0.22198 | -0.056619
b= | 0.0024175 | 0.010374 |  | Resid Sum of Squares |  | 0.010602 |  | 5.4772 | -1.4543
# of Values Extracted = |  |  | 19
# of Values Used in Fit = |  |  | 17
File | Use | Sample # | DOX_CTD | DOX_CTD | Diff (DOX_CTD - DOX_BOT) |  |  |  | Fit vs. | DOX_CTD
Pair # | in Fit? | Average | Average | Std Dev | Measured | Fit | Resid |  | X | Y
2 | YES | 28 | 0.4271 | 0.0020224 | -0.1409 | -0.11117 | 0.029727 |  | 0.4271 | -0.1409
2 | YES | 29 | 0.36873 | 0.0025 | -0.091273 | -0.095649 | -0.0043766 |  | 0.36873 | -0.091273
2 | YES | 30 | 0.24378 | 0.0018506 | -0.047223 | -0.062418 | -0.015194 |  | 0.24378 | -0.047223
2 | YES | 31 | 0.22198 | 0.0017534 | -0.050025 | -0.056619 | -0.0065943 |  | 0.22198 | -0.050025
2 | NO | 32 | 0.22211 | 0.0016723 | -0.021893 | -0.056654 | -0.034762 |  | 0.3641 | -0.091901
2 | YES | 33 | 0.3641 | 0.0008104 | -0.091901 | -0.094418 | -0.0025176 |  | 0.90891 | -0.22709
2 | YES | 34 | 0.90891 | 0.0043818 | -0.22709 | -0.23932 | -0.012225 |  | 1.3309 | -0.33207
2 | YES | 35 | 1.3309 | 0.00089196 | -0.33207 | -0.35156 | -0.019491 |  | 1.6349 | -0.41205
2 | YES | 36 | 1.6349 | 0.00092062 | -0.41205 | -0.43241 | -0.020364 |  | 2.0465 | -0.62649
2 | NO | 37 | 1.9363 | 0.0052365 | -1.8177 | -0.51256 | 1.3052 |  | 2.6848 | -0.69023
2 | YES | 38 | 2.0465 | 0.001587 | -0.62649 | -0.54187 | 0.084615 |  | 2.7601 | -0.74093
2 | YES | 39 | 2.6848 | 0.0020565 | -0.69023 | -0.71162 | -0.021394 |  | 3.0508 | -0.8022
2 | YES | 40 | 2.7601 | 0.0013854 | -0.74093 | -0.73165 | 0.0092745 |  | 3.4596 | -0.90443
2 | YES | 41 | 3.0508 | 0.0019859 | -0.8022 | -0.80897 | -0.0067761 |  | 5.2588 | -1.4162
2 | YES | 42 | 3.4596 | 0.0019909 | -0.90443 | -0.91769 | -0.013261 |  | 5.4772 | -1.4468
2 | YES | 43 | 5.2588 | 0.0014063 | -1.4162 | -1.3962 | 0.019922 |  | 5.2799 | -1.3951
2 | YES | 44 | 5.4772 | 0.013456 | -1.4468 | -1.4543 | -0.0074875 |  | 5.2826 | -1.3954
2 | YES | 45 | 5.2799 | 0.001632 | -1.3951 | -1.4018 | -0.0067135
2 | YES | 46 | 5.2826 | 0.0017008 | -1.3954 | -1.4025 | -0.0071443
YES
YES
YES
YES
NO
YES
YES
YES
YES
NO
YES
YES
YES
YES
YES
YES
YES
YES
YES
FIT vs. Sample #
FIT vs. DOX_CTD
FIT vs. File Pair #
MAKE/UPDATE CHART
CREATE CAL CTRL
INCLUDE/EXCLUDE

## Fit_6
Calculation of Linear Least Squares Fit For
(DOX_CTD - DOX_BOT)-fp7
2
Fit Equation: Diff = m * Prop + b
where: Diff =Diff (DOX_CTD - DOX_BOT), Prop=DOX_CTD
Coefficients |  |  |  | Error Estimates |  |  |  | Regression Line Limits
| Value | Std Err. |  | Coeff of Determination |  | 0.99782 |  | X | CALC Y
m= | -0.33836 | 0.0034476 |  | Std Dev of Resid |  | 0.033112 |  | 0.25583 | -0.06919
b= | 0.017375 | 0.011931 |  | Resid Sum of Squares |  | 0.023025 |  | 5.1543 | -1.7266
# of Values Extracted = |  |  | 24
# of Values Used in Fit = |  |  | 23
File | Use | Sample # | DOX_CTD | DOX_CTD | Diff (DOX_CTD - DOX_BOT) |  |  |  | Fit vs. | DOX_CTD
Pair # | in Fit? | Average | Average | Std Dev | Measured | Fit | Resid |  | X | Y
7 | YES | 180 | 0.88046 | 0.0015548 | -0.35154 | -0.28054 | 0.070997 |  | 0.88046 | -0.35154
7 | YES | 181 | 0.39816 | 0.00089766 | -0.10083 | -0.11735 | -0.016514 |  | 0.39816 | -0.10083
7 | YES | 182 | 0.29032 | 0.0012531 | -0.039678 | -0.080859 | -0.041181 |  | 0.29032 | -0.039678
7 | YES | 183 | 0.25583 | 0.00089766 | -0.034165 | -0.06919 | -0.035024 |  | 0.25583 | -0.034165
7 | YES | 184 | 0.30768 | 0.003367 | -0.060322 | -0.086731 | -0.026409 |  | 0.30768 | -0.060322
7 | YES | 185 | 0.5605 | 0.0013237 | -0.1555 | -0.17228 | -0.016782 |  | 0.5605 | -0.1555
7 | YES | 186 | 1.2187 | 0.0028242 | -0.39034 | -0.39497 | -0.0046347 |  | 1.2187 | -0.39034
7 | YES | 187 | 1.4796 | 0.0019531 | -0.48544 | -0.48325 | 0.0021854 |  | 1.4796 | -0.48544
7 | YES | 188 | 1.478 | 0 | -0.482 | -0.48272 | -0.00072473 |  | 1.478 | -0.482
7 | YES | 189 | 1.6285 | 0.002646 | -0.58653 | -0.53364 | 0.052891 |  | 1.6285 | -0.58653
7 | YES | 190 | 1.7376 | 0.0026672 | -0.57935 | -0.57058 | 0.0087778 |  | 1.7376 | -0.57935
7 | YES | 191 | 2.008 | 0.00036363 | -0.69003 | -0.66205 | 0.027986 |  | 2.008 | -0.69003
7 | YES | 192 | 2.4222 | 0.0014142 | -0.82482 | -0.8022 | 0.022618 |  | 2.4222 | -0.82482
7 | NO | 193 | 3.7148 | 0.0076485 | -1.4212 | -1.2396 | 0.1816 |  | 4.9255 | -1.7085
7 | YES | 194 | 4.9255 | 0.00209 | -1.7085 | -1.6492 | 0.05923 |  | 5.0471 | -1.7409
7 | YES | 195 | 5.0471 | 0.0014975 | -1.7409 | -1.6904 | 0.050498 |  | 5.1543 | -1.7227
7 | YES | 196 | 5.1543 | 0.0043089 | -1.7227 | -1.7266 | -0.0039074 |  | 5.0117 | -1.6673
7 | YES | 197 | 5.0117 | 0.0016765 | -1.6673 | -1.6784 | -0.011097 |  | 5.0143 | -1.6577
7 | YES | 198 | 5.0143 | 0.0020001 | -1.6577 | -1.6793 | -0.021537 |  | 5.0179 | -1.6611
7 | YES | 199 | 5.0179 | 0.00071816 | -1.6611 | -1.6805 | -0.019355 |  | 5.017 | -1.661
7 | YES | 200 | 5.017 | 0.0015812 | -1.661 | -1.6802 | -0.01919 |  | 5.0232 | -1.6498
7 | YES | 201 | 5.0232 | 0.00084287 | -1.6498 | -1.6823 | -0.032488 |  | 5.0219 | -1.6651
7 | YES | 202 | 5.0219 | 0.001754 | -1.6651 | -1.6819 | -0.016775 |  | 5.0195 | -1.6515
7 | YES | 203 | 5.0195 | 0.0026112 | -1.6515 | -1.681 | -0.029563
YES
YES
YES
YES
YES
YES
YES
YES
YES
YES
YES
YES
YES
NO
YES
YES
YES
YES
YES
YES
YES
YES
YES
YES
FIT vs. Sample #
FIT vs. DOX_CTD
FIT vs. File Pair #
MAKE/UPDATE CHART
CREATE CAL CTRL
INCLUDE/EXCLUDE

## Fit_7
Calculation of Linear Least Squares Fit For
(DOX_CTD - DOX_BOT)-fp11
2
Fit Equation: Diff = m * Prop + b
where: Diff =Diff (DOX_CTD - DOX_BOT), Prop=DOX_CTD
Coefficients |  |  |  | Error Estimates |  |  |  | Regression Line Limits
| Value | Std Err. |  | Coeff of Determination |  | 0.99553 |  | X | CALC Y
m= | -0.35958 | 0.005526 |  | Std Dev of Resid |  | 0.048441 |  | 0.25597 | -0.079675
b= | 0.012366 | 0.019622 |  | Resid Sum of Squares |  | 0.044584 |  | 5.1504 | -1.8396
# of Values Extracted = |  |  | 22
# of Values Used in Fit = |  |  | 21
File | Use | Sample # | DOX_CTD | DOX_CTD | Diff (DOX_CTD - DOX_BOT) |  |  |  | Fit vs. | DOX_CTD
Pair # | in Fit? | Average | Average | Std Dev | Measured | Fit | Resid |  | X | Y
11 | YES | 330 | 0.97131 | 0.0024008 | -0.34069 | -0.3369 | 0.0037946 |  | 0.97131 | -0.34069
11 | YES | 331 | 0.48212 | 0.0018054 | -0.12888 | -0.161 | -0.032122 |  | 0.48212 | -0.12888
11 | YES | 332 | 0.32432 | 0.0022144 | -0.071678 | -0.10425 | -0.032577 |  | 0.32432 | -0.071678
11 | YES | 333 | 0.25597 | 0.00036364 | -0.035033 | -0.079675 | -0.044642 |  | 0.25597 | -0.035033
11 | NO | 334 | 0.25229 | 0.0018772 | -0.28371 | -0.078353 | 0.20536 |  | 0.39756 | -0.11944
11 | YES | 335 | 0.39756 | 0.0013958 | -0.11944 | -0.13059 | -0.011152 |  | 0.86376 | -0.29424
11 | YES | 336 | 0.86376 | 0.001304 | -0.29424 | -0.29823 | -0.0039876 |  | 1.3734 | -0.48561
11 | YES | 337 | 1.3734 | 0.0019122 | -0.48561 | -0.48148 | 0.0041297 |  | 1.7049 | -0.64305
11 | YES | 338 | 1.7049 | 0.00038409 | -0.64305 | -0.60071 | 0.042344 |  | 2.1876 | -0.81342
11 | YES | 339 | 2.1876 | 0.0018607 | -0.81342 | -0.77425 | 0.039169 |  | 2.755 | -1.035
11 | YES | 340 | 2.755 | 0.0022693 | -1.035 | -0.97829 | 0.056713 |  | 3.0944 | -1.1516
11 | YES | 341 | 3.0944 | 0.0026978 | -1.1516 | -1.1003 | 0.051257 |  | 3.7342 | -1.4008
11 | YES | 342 | 3.7342 | 0.0023796 | -1.4008 | -1.3304 | 0.070368 |  | 4.8491 | -1.7859
11 | YES | 343 | 4.8491 | 0.0028146 | -1.7859 | -1.7313 | 0.054663 |  | 4.9812 | -1.8158
11 | YES | 344 | 4.9812 | 0.001638 | -1.8158 | -1.7788 | 0.037035 |  | 5.1504 | -1.9066
11 | YES | 345 | 5.1504 | 0.0015282 | -1.9066 | -1.8396 | 0.067007 |  | 5.0191 | -1.7269
11 | YES | 346 | 5.0191 | 0.0022409 | -1.7269 | -1.7924 | -0.065575 |  | 4.9623 | -1.7187
11 | YES | 347 | 4.9623 | 0.0017984 | -1.7187 | -1.772 | -0.05331 |  | 4.9717 | -1.7663
11 | YES | 348 | 4.9717 | 0.0015353 | -1.7663 | -1.7754 | -0.0090896 |  | 4.9308 | -1.6982
11 | YES | 349 | 4.9308 | 0.0018571 | -1.6982 | -1.7607 | -0.062455 |  | 4.9234 | -1.7006
11 | YES | 350 | 4.9234 | 0.0020006 | -1.7006 | -1.758 | -0.057367 |  | 4.8872 | -1.6908
11 | YES | 351 | 4.8872 | 0.0022394 | -1.6908 | -1.745 | -0.054205
YES
YES
YES
YES
NO
YES
YES
YES
YES
YES
YES
YES
YES
YES
YES
YES
YES
YES
YES
YES
YES
YES
FIT vs. Sample #
FIT vs. DOX_CTD
FIT vs. File Pair #
MAKE/UPDATE CHART
CREATE CAL CTRL
INCLUDE/EXCLUDE

## Fit_8
Calculation of Linear Least Squares Fit For
(DOX_CTD - DOX_BOT)-fp13
2
Fit Equation: Diff = m * Prop + b
where: Diff =Diff (DOX_CTD - DOX_BOT), Prop=DOX_CTD
Coefficients |  |  |  | Error Estimates |  |  |  | Regression Line Limits
| Value | Std Err. |  | Coeff of Determination |  | 0.99609 |  | X | CALC Y
m= | -0.3398 | 0.0050153 |  | Std Dev of Resid |  | 0.042929 |  | 0.254 | -0.10682
b= | -0.020506 | 0.015952 |  | Resid Sum of Squares |  | 0.033173 |  | 5.3499 | -1.8384
# of Values Extracted = |  |  | 22
# of Values Used in Fit = |  |  | 20
File | Use | Sample # | DOX_CTD | DOX_CTD | Diff (DOX_CTD - DOX_BOT) |  |  |  | Fit vs. | DOX_CTD
Pair # | in Fit? | Average | Average | Std Dev | Measured | Fit | Resid |  | X | Y
13 | YES | 376 | 0.9562 | 0.0028007 | -0.3818 | -0.34542 | 0.036377 |  | 0.9562 | -0.3818
13 | YES | 377 | 0.42892 | 0.0044471 | -0.10708 | -0.16625 | -0.05917 |  | 0.42892 | -0.10708
13 | YES | 378 | 0.27989 | 0.002024 | -0.059107 | -0.11561 | -0.056507 |  | 0.27989 | -0.059107
13 | YES | 379 | 0.254 | 0 | -0.078 | -0.10682 | -0.028816 |  | 0.254 | -0.078
13 | YES | 380 | 0.36831 | 0.0037595 | -0.10969 | -0.14566 | -0.035974 |  | 0.36831 | -0.10969
13 | YES | 381 | 0.86343 | 0.0012438 | -0.31657 | -0.3139 | 0.0026679 |  | 0.86343 | -0.31657
13 | YES | 382 | 1.3789 | 0.0017888 | -0.46509 | -0.48906 | -0.023973 |  | 1.3789 | -0.46509
13 | YES | 383 | 1.4619 | 0.0015727 | -0.5771 | -0.51726 | 0.059835 |  | 1.4619 | -0.5771
13 | YES | 384 | 1.6087 | 0.0010372 | -0.62034 | -0.56713 | 0.053206 |  | 1.6087 | -0.62034
13 | YES | 385 | 1.7191 | 0.0014545 | -0.64187 | -0.60467 | 0.037197 |  | 1.7191 | -0.64187
13 | YES | 386 | 2.0009 | 0.00084249 | -0.69608 | -0.70042 | -0.0043415 |  | 2.0009 | -0.69608
13 | YES | 387 | 2.0019 | 0.0016724 | -0.71411 | -0.70075 | 0.013354 |  | 2.0019 | -0.71411
13 | YES | 388 | 2.7595 | 0.0019752 | -0.98047 | -0.9582 | 0.022269 |  | 2.7595 | -0.98047
13 | YES | 389 | 3.4429 | 0.0058769 | -1.2911 | -1.1904 | 0.10074 |  | 3.4429 | -1.2911
13 | NO | 390 | 4.2908 | 0.0014787 | -1.6532 | -1.4785 | 0.17468 |  | 5.261 | -1.808
13 | NO | 391 | 4.6958 | 0.011218 | 103.696 | -1.6162 | -105.3122 |  | 5.3046 | -1.8084
13 | YES | 392 | 5.261 | 0.0040669 | -1.808 | -1.8082 | -0.00026268 |  | 5.3499 | -1.8241
13 | YES | 393 | 5.3046 | 0.0021118 | -1.8084 | -1.823 | -0.014621 |  | 5.1778 | -1.7402
13 | YES | 394 | 5.3499 | 0.0035851 | -1.8241 | -1.8384 | -0.014358 |  | 5.0991 | -1.7109
13 | YES | 395 | 5.1778 | 0.0021947 | -1.7402 | -1.7799 | -0.039684 |  | 5.0889 | -1.7441
13 | YES | 396 | 5.0991 | 0.0029838 | -1.7109 | -1.7532 | -0.042255
13 | YES | 397 | 5.0889 | 0.0048413 | -1.7441 | -1.7497 | -0.0056826
YES
YES
YES
YES
YES
YES
YES
YES
YES
YES
YES
YES
YES
YES
NO
NO
YES
YES
YES
YES
YES
YES
FIT vs. Sample #
FIT vs. DOX_CTD
FIT vs. File Pair #
MAKE/UPDATE CHART
CREATE CAL CTRL
INCLUDE/EXCLUDE

## Fit_9
Calculation of Linear Least Squares Fit For
(DOX_CTD - DOX_BOT)-fp3
2
Fit Equation: Diff = m * Prop + b
where: Diff =Diff (DOX_CTD - DOX_BOT), Prop=DOX_CTD
Coefficients |  |  |  | Error Estimates |  |  |  | Regression Line Limits
| Value | Std Err. |  | Coeff of Determination |  | 0.99586 |  | X | CALC Y
m= | -0.28437 | 0.004734 |  | Std Dev of Resid |  | 0.036607 |  | 0.23942 | -0.07633
b= | -0.0082466 | 0.013917 |  | Resid Sum of Squares |  | 0.020101 |  | 5.2008 | -1.4872
# of Values Extracted = |  |  | 20
# of Values Used in Fit = |  |  | 17
File | Use | Sample # | DOX_CTD | DOX_CTD | Diff (DOX_CTD - DOX_BOT) |  |  |  | Fit vs. | DOX_CTD
Pair # | in Fit? | Average | Average | Std Dev | Measured | Fit | Resid |  | X | Y
3 | YES | 50 | 1.1106 | 0.0024265 | -0.39838 | -0.32407 | 0.07431 |  | 1.1106 | -0.39838
3 | YES | 51 | 0.54725 | 0.00109 | -0.18475 | -0.16387 | 0.020886 |  | 0.54725 | -0.18475
3 | YES | 52 | 0.32698 | 0.0010121 | -0.080025 | -0.10123 | -0.021203 |  | 0.32698 | -0.080025
3 | YES | 53 | 0.23942 | 0.0019225 | -0.050578 | -0.07633 | -0.025752 |  | 0.23942 | -0.050578
3 | YES | 54 | 0.2594 | 0.0018188 | -0.084603 | -0.082011 | 0.0025927 |  | 0.2594 | -0.084603
3 | YES | 55 | 0.37 | 0.0005164 | -0.064 | -0.11346 | -0.049462 |  | 0.37 | -0.064
3 | YES | 56 | 0.37017 | 0.00079945 | -0.093835 | -0.11351 | -0.019675 |  | 0.37017 | -0.093835
3 | NO | 57 | 0.83359 | 0.0016364 | 99.8336 | -0.24529 | -100.0789 |  | 1.4909 | -0.41507
3 | YES | 58 | 1.4909 | 0.0016939 | -0.41507 | -0.43222 | -0.017144 |  | 1.865 | -0.53002
3 | YES | 59 | 1.865 | 0.0015463 | -0.53002 | -0.53859 | -0.0085607 |  | 2.173 | -0.62997
3 | YES | 60 | 2.173 | 0.00027273 | -0.62997 | -0.62618 | 0.0037928 |  | 2.754 | -0.87803
3 | NO | 61 | 2.4619 | 0.0014558 | -0.96107 | -0.70834 | 0.25274 |  | 2.9979 | -0.85511
3 | YES | 62 | 2.754 | 0.0021812 | -0.87803 | -0.79139 | 0.086637 |  | 3.2814 | -0.95756
3 | YES | 63 | 2.9979 | 0.0017551 | -0.85511 | -0.86075 | -0.0056412 |  | 5.1017 | -1.4723
3 | YES | 64 | 3.2814 | 0.0013838 | -0.95756 | -0.94138 | 0.016181 |  | 5.2008 | -1.4532
3 | NO | 65 | 4.388 | 0.0062081 | -1.449 | -1.2561 | 0.19292 |  | 5.1957 | -1.4643
3 | YES | 66 | 5.1017 | 0.0055404 | -1.4723 | -1.459 | 0.013246 |  | 5.2006 | -1.4724
3 | YES | 67 | 5.2008 | 0.0023897 | -1.4532 | -1.4872 | -0.033984
3 | YES | 68 | 5.1957 | 0.0046124 | -1.4643 | -1.4857 | -0.021446
3 | YES | 69 | 5.2006 | 0.0019827 | -1.4724 | -1.4871 | -0.014778
YES
YES
YES
YES
YES
YES
YES
NO
YES
YES
YES
NO
YES
YES
YES
NO
YES
YES
YES
YES
FIT vs. Sample #
FIT vs. DOX_CTD
FIT vs. File Pair #
MAKE/UPDATE CHART
CREATE CAL CTRL
INCLUDE/EXCLUDE

## Fit_11
Calculation of Linear Least Squares Fit For
(DOX_CTD - DOX_BOT)
2
Fit Equation: Diff = m * Prop + b
where: Diff =Diff (DOX_CTD - DOX_BOT), Prop=DOX_CTD
Coefficients |  |  |  | Error Estimates |  |  |  | Regression Line Limits
| Value | Std Err. |  | Coeff of Determination |  | 0.99532 |  | X | CALC Y
m= | -0.34138 | 0.0014548 |  | Std Dev of Resid |  | 0.042205 |  | 0.22198 | -0.062997
b= | 0.012781 | 0.0044903 |  | Resid Sum of Squares |  | 0.46135 |  | 5.3499 | -1.8136
# of Values Extracted = |  |  | 349
# of Values Used in Fit = |  |  | 261
File | Use | Sample # | DOX_CTD | DOX_CTD | Diff (DOX_CTD - DOX_BOT) |  |  |  | Fit vs. | DOX_CTD
Pair # | in Fit? | Average | Average | Std Dev | Measured | Fit | Resid |  | X | Y
1 | YES | 2 | 1.8722 | 0.0020587 | -0.55681 | -0.62634 | -0.069532 |  | 1.8722 | -0.55681
1 | NO | 3 | 2.0492 | 0.010056 | -0.57481 | -0.68677 | -0.11196 |  | 0.4271 | -0.1409
1 | NO | 4 | 3.1532 | 0.0029363 | -0.89881 | -1.0636 | -0.16484 |  | 0.36873 | -0.091273
1 | NO | 5 | 3.1597 | 0.0046162 | -1.2263 | -1.0659 | 0.16048 |  | 0.24378 | -0.047223
1 | NO | 6 | 3.5497 | 0.004319 | -0.94128 | -1.199 | -0.25773 |  | 0.22198 | -0.050025
1 | NO | 7 | 4.2533 | 0.0040738 | -1.1257 | -1.4392 | -0.31345 |  | 0.22211 | -0.021893
1 | NO | 8 | 5.4012 | 0.036082 | -1.5148 | -1.8311 | -0.31629 |  | 0.3641 | -0.091901
1 | NO | 9 | 5.5314 | 0.022696 | -1.4076 | -1.8755 | -0.46786 |  | 0.90891 | -0.22709
2 | YES | 28 | 0.4271 | 0.0020224 | -0.1409 | -0.13302 | 0.0078797 |  | 2.0465 | -0.62649
2 | YES | 29 | 0.36873 | 0.0025 | -0.091273 | -0.11309 | -0.021822 |  | 1.1106 | -0.39838
2 | YES | 30 | 0.24378 | 0.0018506 | -0.047223 | -0.070439 | -0.023216 |  | 0.54725 | -0.18475
2 | YES | 31 | 0.22198 | 0.0017534 | -0.050025 | -0.062997 | -0.012972 |  | 0.32698 | -0.080025
2 | YES | 32 | 0.22211 | 0.0016723 | -0.021893 | -0.063042 | -0.041149 |  | 0.23942 | -0.050578
2 | YES | 33 | 0.3641 | 0.0008104 | -0.091901 | -0.11151 | -0.019614 |  | 0.2594 | -0.084603
2 | YES | 34 | 0.90891 | 0.0043818 | -0.22709 | -0.2975 | -0.070409 |  | 0.37 | -0.064
2 | NO | 35 | 1.3309 | 0.00089196 | -0.33207 | -0.44157 | -0.1095 |  | 0.37017 | -0.093835
2 | NO | 36 | 1.6349 | 0.00092062 | -0.41205 | -0.54535 | -0.1333 |  | 1.4909 | -0.41507
2 | NO | 37 | 1.9363 | 0.0052365 | -1.8177 | -0.64822 | 1.1695 |  | 1.865 | -0.53002
2 | YES | 38 | 2.0465 | 0.001587 | -0.62649 | -0.68585 | -0.059363 |  | 2.754 | -0.87803
2 | NO | 39 | 2.6848 | 0.0020565 | -0.69023 | -0.90374 | -0.21351 |  | 4.388 | -1.449
2 | NO | 40 | 2.7601 | 0.0013854 | -0.74093 | -0.92944 | -0.18852 |  | 1.7649 | -0.66912
2 | NO | 41 | 3.0508 | 0.0019859 | -0.8022 | -1.0287 | -0.2265 |  | 1.723 | -0.58296
2 | NO | 42 | 3.4596 | 0.0019909 | -0.90443 | -1.1682 | -0.26381 |  | 1.436 | -0.43802
2 | NO | 43 | 5.2588 | 0.0014063 | -1.4162 | -1.7825 | -0.36632 |  | 1.0247 | -0.30127
2 | NO | 44 | 5.4772 | 0.013456 | -1.4468 | -1.857 | -0.4102 |  | 0.50003 | -0.11398
2 | NO | 45 | 5.2799 | 0.001632 | -1.3951 | -1.7897 | -0.39454 |  | 0.30976 | -0.04824
2 | NO | 46 | 5.2826 | 0.0017008 | -1.3954 | -1.7906 | -0.39518 |  | 0.22462 | -0.03038
3 | YES | 50 | 1.1106 | 0.0024265 | -0.39838 | -0.36636 | 0.03202 |  | 0.2352 | -0.036802
3 | YES | 51 | 0.54725 | 0.00109 | -0.18475 | -0.17404 | 0.010715 |  | 0.4201 | -0.1249
3 | YES | 52 | 0.32698 | 0.0010121 | -0.080025 | -0.098841 | -0.018816 |  | 1.0892 | -0.31977
3 | YES | 53 | 0.23942 | 0.0019225 | -0.050578 | -0.068952 | -0.018374 |  | 1.8388 | -0.65219
3 | YES | 54 | 0.2594 | 0.0018188 | -0.084603 | -0.075772 | 0.0088316 |  | 2.2639 | -0.77007
3 | YES | 55 | 0.37 | 0.0005164 | -0.064 | -0.11353 | -0.049529 |  | 2.8104 | -0.9396
3 | YES | 56 | 0.37017 | 0.00079945 | -0.093835 | -0.11359 | -0.019751 |  | 3.1975 | -1.0635
3 | NO | 57 | 0.83359 | 0.0016364 | 99.8336 | -0.27179 | -100.1054 |  | 3.258 | -1.056
3 | YES | 58 | 1.4909 | 0.0016939 | -0.41507 | -0.49619 | -0.081115 |  | 3.5016 | -1.0894
3 | YES | 59 | 1.865 | 0.0015463 | -0.53002 | -0.62388 | -0.093856 |  | 4.0562 | -1.2848
3 | NO | 60 | 2.173 | 0.00027273 | -0.62997 | -0.72904 | -0.099064 |  | 4.8168 | -1.5932
3 | NO | 61 | 2.4619 | 0.0014558 | -0.96107 | -0.82767 | 0.13341 |  | 2.0235 | -0.72148
3 | YES | 62 | 2.754 | 0.0021812 | -0.87803 | -0.92737 | -0.04934 |  | 1.8336 | -0.62339
3 | NO | 63 | 2.9979 | 0.0017551 | -0.85511 | -1.0106 | -0.15552 |  | 1.8335 | -0.62954
3 | NO | 64 | 3.2814 | 0.0013838 | -0.95756 | -1.1074 | -0.14987 |  | 0.93954 | -0.27846
3 | YES | 65 | 4.388 | 0.0062081 | -1.449 | -1.4852 | -0.03621 |  | 0.44183 | -0.13217
3 | NO | 66 | 5.1017 | 0.0055404 | -1.4723 | -1.7288 | -0.25658 |  | 0.28114 | -0.06886
3 | NO | 67 | 5.2008 | 0.0023897 | -1.4532 | -1.7627 | -0.30945 |  | 0.23257 | -0.06743
3 | NO | 68 | 5.1957 | 0.0046124 | -1.4643 | -1.7609 | -0.29663 |  | 0.28312 | -0.10288
3 | NO | 69 | 5.2006 | 0.0019827 | -1.4724 | -1.7626 | -0.29024 |  | 0.3967 | -0.1553
4 | YES | 73 | 1.7649 | 0.0032031 | -0.66912 | -0.58971 | 0.079415 |  | 0.89633 | -0.28367
4 | YES | 74 | 1.723 | 0.002647 | -0.58296 | -0.57543 | 0.0075329 |  | 1.2482 | -0.42585
4 | YES | 75 | 1.436 | 0.0030124 | -0.43802 | -0.47743 | -0.039405 |  | 1.4741 | -0.45391
4 | YES | 76 | 1.0247 | 0.0025 | -0.30127 | -0.33704 | -0.035766 |  | 1.8431 | -0.66895
4 | YES | 77 | 0.50003 | 0.0027064 | -0.11398 | -0.15792 | -0.043942 |  | 2.5431 | -0.88687
4 | NO | 78 | 0.3093 | 0.0010539 | 0.020297 | -0.092807 | -0.1131 |  | 2.8168 | -0.98516
4 | YES | 79 | 0.30976 | 0.001576 | -0.04824 | -0.092964 | -0.044725 |  | 3.4976 | -1.1554
4 | YES | 80 | 0.22462 | 0.0016546 | -0.03038 | -0.0639 | -0.033519 |  | 5.0433 | -1.6237
4 | YES | 81 | 0.2352 | 0.0025515 | -0.036802 | -0.067511 | -0.030709 |  | 5.0476 | -1.6414
4 | YES | 82 | 0.4201 | 0.0008104 | -0.1249 | -0.13063 | -0.0057307 |  | 2.0881 | -0.76388
4 | YES | 83 | 1.0892 | 0.00093775 | -0.31977 | -0.35906 | -0.039289 |  | 1.8301 | -0.66488
4 | YES | 84 | 1.8388 | 0.002583 | -0.65219 | -0.61495 | 0.037243 |  | 1.4241 | -0.54692
4 | YES | 85 | 2.2639 | 0.0011528 | -0.77007 | -0.76007 | 0.0099924 |  | 0.94494 | -0.30206
4 | YES | 86 | 2.8104 | 0.0030013 | -0.9396 | -0.94663 | -0.007023 |  | 0.43729 | -0.10071
4 | YES | 87 | 3.1975 | 0.0016933 | -1.0635 | -1.0788 | -0.015219 |  | 0.43725 | -0.090752
4 | YES | 88 | 3.258 | 0.0013932 | -1.056 | -1.0994 | -0.043453 |  | 0.28041 | -0.022587
4 | YES | 89 | 3.5016 | 0.003622 | -1.0894 | -1.1826 | -0.093226 |  | 0.25355 | -0.017455
4 | YES | 90 | 4.0562 | 0.0016808 | -1.2848 | -1.3719 | -0.087141 |  | 0.3514 | -0.080603
4 | YES | 91 | 4.8168 | 0.0024506 | -1.5932 | -1.6316 | -0.038405 |  | 0.52451 | -0.12949
4 | NO | 92 | 5.1106 | 0.0053911 | -1.6334 | -1.7318 | -0.098408 |  | 1.1037 | -0.36733
4 | NO | 93 | 4.9859 | 0.0019923 | -1.8011 | -1.6893 | 0.11177 |  | 1.6744 | -0.61757
4 | NO | 94 | 4.9427 | 0.0034356 | -1.5153 | -1.6745 | -0.15922 |  | 1.9447 | -0.69731
4 | NO | 95 | 4.9443 | 0.0016785 | -1.5037 | -1.6751 | -0.1714 |  | 4.607 | -1.571
5 | NO | 116 | 2.0702 | 0.0020566 | -0.81477 | -0.69395 | 0.12082 |  | 4.9696 | -1.7414
5 | YES | 117 | 2.0235 | 0.0027782 | -0.72148 | -0.678 | 0.043476 |  | 5.0006 | -1.7654
5 | YES | 118 | 1.8336 | 0.0014105 | -0.62339 | -0.61317 | 0.010216 |  | 4.9986 | -1.6684
5 | YES | 119 | 1.8335 | 0.0010004 | -0.62954 | -0.61312 | 0.016416 |  | 5.0011 | -1.6669
5 | NO | 120 | 1.4795 | 0.0044048 | -0.6705 | -0.49229 | 0.17821 |  | 4.9971 | -1.6649
5 | YES | 121 | 0.93954 | 0.0040209 | -0.27846 | -0.30796 | -0.029493 |  | 0.88046 | -0.35154
5 | YES | 122 | 0.44183 | 0.00089766 | -0.13217 | -0.13805 | -0.0058869 |  | 0.39816 | -0.10083
5 | YES | 123 | 0.28114 | 0.0037133 | -0.06886 | -0.083195 | -0.014335 |  | 0.29032 | -0.039678
5 | YES | 124 | 0.23257 | 0.0034877 | -0.06743 | -0.066614 | 0.00081624 |  | 0.25583 | -0.034165
5 | YES | 125 | 0.28312 | 0.0018054 | -0.10288 | -0.083872 | 0.019004 |  | 0.30768 | -0.060322
5 | YES | 126 | 0.3967 | 0.0033157 | -0.1553 | -0.12264 | 0.032654 |  | 0.5605 | -0.1555
5 | YES | 127 | 0.89633 | 0.001968 | -0.28367 | -0.29321 | -0.0095374 |  | 1.2187 | -0.39034
5 | YES | 128 | 1.2482 | 0.0031082 | -0.42585 | -0.41331 | 0.012542 |  | 1.4796 | -0.48544
5 | YES | 129 | 1.4741 | 0.0016683 | -0.45391 | -0.49044 | -0.036531 |  | 1.478 | -0.482
5 | YES | 130 | 1.8431 | 0.0016825 | -0.66895 | -0.61639 | 0.052555 |  | 1.6285 | -0.58653
5 | NO | 131 | 2.0684 | 0.0021827 | -0.81464 | -0.69331 | 0.12133 |  | 1.7376 | -0.57935
5 | YES | 132 | 2.5431 | 0.0039999 | -0.88687 | -0.85539 | 0.031482 |  | 2.008 | -0.69003
5 | YES | 133 | 2.8168 | 0.0027759 | -0.98516 | -0.94882 | 0.036344 |  | 2.4222 | -0.82482
5 | YES | 134 | 3.4976 | 0.0061811 | -1.1554 | -1.1812 | -0.025834 |  | 4.9255 | -1.7085
5 | YES | 135 | 5.0433 | 0.0027097 | -1.6237 | -1.7089 | -0.085134 |  | 5.0471 | -1.7409
5 | NO | 136 | 5.0477 | 0.0020298 | -1.6063 | -1.7104 | -0.10412 |  | 5.1543 | -1.7227
5 | YES | 137 | 5.0476 | 0.0021045 | -1.6414 | -1.7103 | -0.068928 |  | 5.0117 | -1.6673
6 | NO | 156 | 2.2138 | 0.0018024 | 101.214 | -0.74296 | -101.957 |  | 5.0143 | -1.6577
6 | YES | 157 | 2.0881 | 0.0032341 | -0.76388 | -0.70006 | 0.06382 |  | 5.0179 | -1.6611
6 | YES | 158 | 1.8301 | 0.0031079 | -0.66488 | -0.61198 | 0.052895 |  | 5.017 | -1.661
6 | YES | 159 | 1.4241 | 0.0022531 | -0.54692 | -0.47337 | 0.073549 |  | 5.0232 | -1.6498
6 | YES | 160 | 0.94494 | 0.00089719 | -0.30206 | -0.3098 | -0.0077431 |  | 5.0219 | -1.6651
6 | YES | 161 | 0.43729 | 0.0011722 | -0.10071 | -0.1365 | -0.035789 |  | 5.0195 | -1.6515
6 | YES | 162 | 0.43725 | 0.00109 | -0.090752 | -0.13649 | -0.045734 |  | 2.5333 | -0.91374
6 | YES | 163 | 0.28041 | 0.0033756 | -0.022587 | -0.082946 | -0.060359 |  | 2.9776 | -1.0734
6 | YES | 164 | 0.25355 | 0.0025723 | -0.017455 | -0.073774 | -0.056319 |  | 4.7302 | -1.7048
6 | YES | 165 | 0.3514 | 0.0025083 | -0.080603 | -0.10718 | -0.026575 |  | 5.1109 | -1.7861
6 | YES | 166 | 0.52451 | 0.0019413 | -0.12949 | -0.16628 | -0.036788 |  | 5.2288 | -1.7962
6 | YES | 167 | 1.1037 | 0.0021031 | -0.36733 | -0.36399 | 0.0033437 |  | 5.283 | -1.758
6 | YES | 168 | 1.6744 | 0.0022317 | -0.61757 | -0.55883 | 0.058738 |  | 5.1121 | -1.6969
6 | YES | 169 | 1.9447 | 0.0031225 | -0.69731 | -0.65109 | 0.046222 |  | 5.1033 | -1.7257
6 | NO | 170 | 3.1869 | 0.0032912 | -1.3191 | -1.0751 | 0.24399 |  | 5.1042 | -1.6768
6 | NO | 171 | 3.0364 | 0.0023402 | -1.1276 | -1.0238 | 0.10382 |  | 5.1039 | -1.7001
6 | NO | 172 | 4.1607 | 0.0037158 | -1.5253 | -1.4076 | 0.1177 |  | 5.0923 | -1.6907
6 | YES | 173 | 4.607 | 0.0020431 | -1.571 | -1.56 | 0.011029 |  | 5.0887 | -1.7193
6 | YES | 174 | 4.9696 | 0.0020621 | -1.7414 | -1.6837 | 0.057632 |  | 2.3701 | -0.85992
6 | NO | 175 | 4.9846 | 0.0035971 | -1.8084 | -1.6889 | 0.11954 |  | 2.3175 | -0.86349
6 | YES | 176 | 5.0006 | 0.00066429 | -1.7654 | -1.6943 | 0.07109 |  | 2.131 | -0.80897
6 | YES | 177 | 4.9986 | 0.001918 | -1.6684 | -1.6936 | -0.025201 |  | 1.4388 | -0.56618
6 | YES | 178 | 5.0011 | 0.001157 | -1.6669 | -1.6945 | -0.027635 |  | 0.96608 | -0.32392
6 | YES | 179 | 4.9971 | 0.0012235 | -1.6649 | -1.6931 | -0.028229 |  | 0.48451 | -0.14949
7 | YES | 180 | 0.88046 | 0.0015548 | -0.35154 | -0.28779 | 0.063748 |  | 0.34341 | -0.069595
7 | YES | 181 | 0.39816 | 0.00089766 | -0.10083 | -0.12314 | -0.022309 |  | 0.31063 | -0.066372
7 | YES | 182 | 0.29032 | 0.0012531 | -0.039678 | -0.086329 | -0.046651 |  | 0.3249 | -0.075099
7 | YES | 183 | 0.25583 | 0.00089766 | -0.034165 | -0.074556 | -0.04039 |  | 0.37888 | -0.099124
7 | YES | 184 | 0.30768 | 0.003367 | -0.060322 | -0.092254 | -0.031931 |  | 0.69211 | -0.21989
7 | YES | 185 | 0.5605 | 0.0013237 | -0.1555 | -0.17856 | -0.023067 |  | 1.0125 | -0.38146
7 | YES | 186 | 1.2187 | 0.0028242 | -0.39034 | -0.40324 | -0.012903 |  | 1.547 | -0.56796
7 | YES | 187 | 1.4796 | 0.0019531 | -0.48544 | -0.49231 | -0.0068695 |  | 5.0461 | -1.7919
7 | YES | 188 | 1.478 | 0 | -0.482 | -0.49177 | -0.009775 |  | 5.0247 | -1.7343
7 | YES | 189 | 1.6285 | 0.002646 | -0.58653 | -0.54314 | 0.043387 |  | 5.0286 | -1.7144
7 | YES | 190 | 1.7376 | 0.0026672 | -0.57935 | -0.58041 | -0.0010552 |  | 0.44721 | -0.12579
7 | YES | 191 | 2.008 | 0.00036363 | -0.69003 | -0.67269 | 0.017338 |  | 0.31913 | -0.066868
7 | YES | 192 | 2.4222 | 0.0014142 | -0.82482 | -0.8141 | 0.010721 |  | 0.28408 | -0.047917
7 | NO | 193 | 3.7148 | 0.0076485 | -1.4212 | -1.2554 | 0.16581 |  | 0.3375 | -0.093504
7 | YES | 194 | 4.9255 | 0.00209 | -1.7085 | -1.6687 | 0.039787 |  | 0.44652 | -0.15148
7 | YES | 195 | 5.0471 | 0.0014975 | -1.7409 | -1.7102 | 0.030689 |  | 0.80107 | -0.25893
7 | YES | 196 | 5.1543 | 0.0043089 | -1.7227 | -1.7468 | -0.02404 |  | 1.1818 | -0.42822
7 | YES | 197 | 5.0117 | 0.0016765 | -1.6673 | -1.6981 | -0.0308 |  | 1.5686 | -0.55338
7 | YES | 198 | 5.0143 | 0.0020001 | -1.6577 | -1.699 | -0.041247 |  | 2.1343 | -0.79071
7 | YES | 199 | 5.0179 | 0.00071816 | -1.6611 | -1.7002 | -0.039076 |  | 2.98 | -1.085
7 | YES | 200 | 5.017 | 0.0015812 | -1.661 | -1.6999 | -0.038909 |  | 5.0133 | -1.7197
7 | YES | 201 | 5.0232 | 0.00084287 | -1.6498 | -1.702 | -0.052226 |  | 5.0133 | -1.7107
7 | YES | 202 | 5.0219 | 0.001754 | -1.6651 | -1.7016 | -0.036509 |  | 5.0115 | -1.7355
7 | YES | 203 | 5.0195 | 0.0026112 | -1.6515 | -1.7008 | -0.049289 |  | 5.0041 | -1.7099
8 | YES | 209 | 2.5333 | 0.0023683 | -0.91374 | -0.85202 | 0.061727 |  | 4.974 | -1.715
8 | YES | 210 | 2.9776 | 0.00088106 | -1.0734 | -1.0037 | 0.069706 |  | 4.9806 | -1.7004
8 | YES | 211 | 4.7302 | 0.0059905 | -1.7048 | -1.602 | 0.10277 |  | 0.97131 | -0.34069
8 | YES | 212 | 5.1109 | 0.0026821 | -1.7861 | -1.7319 | 0.054203 |  | 0.48212 | -0.12888
8 | YES | 213 | 5.2288 | 0.0025658 | -1.7962 | -1.7722 | 0.023934 |  | 0.32432 | -0.071678
8 | YES | 214 | 5.283 | 0.0021972 | -1.758 | -1.7907 | -0.032769 |  | 0.25597 | -0.035033
8 | NO | 215 | 5.2852 | 0.001985 | 104.285 | -1.7915 | -106.0765 |  | 0.39756 | -0.11944
8 | NO | 216 | 5.2845 | 0.0016068 | 104.285 | -1.7912 | -106.0762 |  | 0.86376 | -0.29424
8 | NO | 217 | 5.285 | 0.0014284 | 104.285 | -1.7914 | -106.0764 |  | 1.3734 | -0.48561
8 | NO | 218 | 5.286 | 0.0021479 | 104.286 | -1.7917 | -106.0777 |  | 1.7049 | -0.64305
8 | YES | 219 | 5.1121 | 0.001898 | -1.6969 | -1.7324 | -0.035434 |  | 2.1876 | -0.81342
8 | NO | 220 | 5.109 | 0.0014655 | 104.109 | -1.7313 | -105.8403 |  | 5.0191 | -1.7269
8 | YES | 221 | 5.1033 | 0.0019521 | -1.7257 | -1.7294 | -0.0036698 |  | 4.9623 | -1.7187
8 | YES | 222 | 5.1042 | 0.00066603 | -1.6768 | -1.7297 | -0.052877 |  | 4.9717 | -1.7663
8 | YES | 223 | 5.1039 | 0.0016704 | -1.7001 | -1.7296 | -0.029475 |  | 4.9308 | -1.6982
8 | YES | 224 | 5.0923 | 0.0013822 | -1.6907 | -1.7256 | -0.034915 |  | 4.9234 | -1.7006
8 | YES | 225 | 5.0887 | 0.00073534 | -1.7193 | -1.7244 | -0.0050857 |  | 4.8872 | -1.6908
8 | NO | 226 | 5.0907 | 0.0018318 | 104.091 | -1.7251 | -105.8161 |  | 0.96388 | -0.37712
8 | NO | 227 | 5.093 | 0.0014971 | 104.093 | -1.7259 | -105.8189 |  | 0.45104 | -0.15196
8 | NO | 228 | 5.0944 | 0.0015418 | 104.094 | -1.7263 | -105.8203 |  | 0.31273 | -0.13527
8 | NO | 229 | 5.0953 | 0.0018022 | 104.095 | -1.7266 | -105.8216 |  | 0.24959 | -0.046413
9 | YES | 243 | 2.3701 | 0.0040632 | -0.85992 | -0.79631 | 0.063606 |  | 0.26293 | -0.049066
9 | YES | 244 | 2.3175 | 0.0037531 | -0.86349 | -0.77836 | 0.085122 |  | 0.44913 | -0.11487
9 | YES | 245 | 2.131 | 0.0020061 | -0.80897 | -0.7147 | 0.094274 |  | 0.92053 | -0.31947
9 | NO | 246 | 1.8488 | 0.0045874 | -0.72417 | -0.61837 | 0.10581 |  | 1.4738 | -0.52116
9 | YES | 247 | 1.4388 | 0.0028983 | -0.56618 | -0.4784 | 0.087782 |  | 1.7317 | -0.65228
9 | YES | 248 | 0.96608 | 0.00090909 | -0.32392 | -0.31702 | 0.0068988 |  | 2.2833 | -0.86269
9 | YES | 249 | 0.48451 | 0.0035733 | -0.14949 | -0.15262 | -0.0031328 |  | 3.0799 | -1.1361
9 | YES | 250 | 0.34341 | 0.0022568 | -0.069595 | -0.10445 | -0.034855 |  | 3.369 | -1.162
9 | YES | 251 | 0.31063 | 0.0013174 | -0.066372 | -0.093261 | -0.026889 |  | 4.889 | -1.704
9 | YES | 252 | 0.3249 | 0.0008104 | -0.075099 | -0.098133 | -0.023034 |  | 4.946 | -1.73
9 | YES | 253 | 0.37888 | 0.0012081 | -0.099124 | -0.11656 | -0.017435 |  | 5.048 | -1.706
9 | YES | 254 | 0.69211 | 0.0016723 | -0.21989 | -0.22349 | -0.003596 |  | 4.9929 | -1.7361
9 | YES | 255 | 1.0125 | 0.0012848 | -0.38146 | -0.33288 | 0.048585 |  | 4.9821 | -1.6989
9 | YES | 256 | 1.547 | 0.0017146 | -0.56796 | -0.51534 | 0.052615 |  | 0.9562 | -0.3818
9 | NO | 257 | 2.5197 | 0.0030149 | -0.98233 | -0.84738 | 0.13495 |  | 0.42892 | -0.10708
9 | NO | 258 | 3.0385 | 0.0012848 | -1.1705 | -1.0245 | 0.14595 |  | 0.27989 | -0.059107
9 | NO | 259 | 2.8841 | 0.0017777 | -1.1079 | -0.97178 | 0.13614 |  | 0.254 | -0.078
9 | NO | 260 | 3.9634 | 0.0049323 | -1.6166 | -1.3402 | 0.27635 |  | 0.36831 | -0.10969
9 | NO | 261 | 4.839 | 0.0030928 | -1.801 | -1.6392 | 0.16182 |  | 0.86343 | -0.31657
9 | NO | 262 | 5.0452 | 0.0037111 | -1.8458 | -1.7095 | 0.1363 |  | 1.3789 | -0.46509
9 | NO | 263 | 5.0381 | 0.0012583 | -1.8219 | -1.7071 | 0.1148 |  | 1.4619 | -0.5771
9 | YES | 264 | 5.0461 | 0.0078579 | -1.7919 | -1.7098 | 0.082097 |  | 1.6087 | -0.62034
9 | YES | 265 | 5.0247 | 0.0023523 | -1.7343 | -1.7025 | 0.031722 |  | 1.7191 | -0.64187
9 | YES | 266 | 5.0286 | 0.0020929 | -1.7144 | -1.7039 | 0.010571 |  | 2.0009 | -0.69608
10 | NO | 306 | 0.95523 | 0.0016369 | -0.41977 | -0.31331 | 0.10646 |  | 2.0019 | -0.71411
10 | YES | 307 | 0.44721 | 0.00099931 | -0.12579 | -0.13989 | -0.014093 |  | 2.7595 | -0.98047
10 | YES | 308 | 0.31913 | 0.00071813 | -0.066868 | -0.096164 | -0.029296 |  | 5.261 | -1.808
10 | YES | 309 | 0.28408 | 0.0019519 | -0.047917 | -0.084199 | -0.036282 |  | 5.3046 | -1.8084
10 | YES | 310 | 0.3375 | 0.0015007 | -0.093504 | -0.10243 | -0.0089288 |  | 5.3499 | -1.8241
10 | YES | 311 | 0.44652 | 0.0019498 | -0.15148 | -0.13965 | 0.011827 |  | 5.1778 | -1.7402
10 | YES | 312 | 0.80107 | 0.00072727 | -0.25893 | -0.26069 | -0.0017511 |  | 5.0991 | -1.7109
10 | YES | 313 | 1.1818 | 0.0012923 | -0.42822 | -0.39066 | 0.037559 |  | 5.0889 | -1.7441
10 | YES | 314 | 1.5686 | 0.0010666 | -0.55338 | -0.52271 | 0.030669 |  | 0.6762 | -0.2358
10 | YES | 315 | 2.1343 | 0.0019037 | -0.79071 | -0.71582 | 0.074894 |  | 0.84529 | -0.24171
10 | NO | 316 | 2.4815 | 0.0021874 | -1.0205 | -0.83434 | 0.18619 |  | 1.2542 | -0.40878
10 | YES | 317 | 2.98 | 0.0020388 | -1.085 | -1.0045 | 0.08053 |  | 1.5908 | -0.59217
10 | NO | 318 | 3.7065 | 0.0017517 | -1.3695 | -1.2525 | 0.11695 |  | 1.8918 | -0.65018
10 | NO | 319 | 4.4734 | 0.0026713 | -1.6906 | -1.5143 | 0.1763 |  | 2.4888 | -0.78215
10 | NO | 320 | 5.0239 | 0.0018476 | -1.8121 | -1.7023 | 0.10985 |  | 2.5586 | -0.9334
10 | NO | 321 | 5.1568 | 0.0031424 | -1.8742 | -1.7476 | 0.12659 |  | 2.7061 | -0.92088
10 | YES | 322 | 5.0133 | 0.0016514 | -1.7197 | -1.6986 | 0.021054 |  | 2.8465 | -0.96647
10 | YES | 323 | 5.0133 | 0.0016012 | -1.7107 | -1.6986 | 0.012041 |  | 3.3975 | -1.1755
10 | YES | 324 | 5.0115 | 0.001184 | -1.7355 | -1.698 | 0.037495 |  | 4.1313 | -1.4327
10 | YES | 325 | 5.0041 | 0.0016898 | -1.7099 | -1.6955 | 0.014341 |  | 4.6625 | -1.5505
10 | YES | 326 | 4.974 | 0.00048192 | -1.715 | -1.6852 | 0.02981 |  | 5.0671 | -1.6769
10 | YES | 327 | 4.9806 | 0.0016476 | -1.7004 | -1.6875 | 0.012971 |  | 5.0076 | -1.6384
11 | YES | 330 | 0.97131 | 0.0024008 | -0.34069 | -0.3188 | 0.021893 |  | 5.0113 | -1.6397
11 | YES | 331 | 0.48212 | 0.0018054 | -0.12888 | -0.15181 | -0.02293 |  | 5.0065 | -1.6684
11 | YES | 332 | 0.32432 | 0.0022144 | -0.071678 | -0.097936 | -0.026258 |  | 1.1948 | -0.38519
11 | YES | 333 | 0.25597 | 0.00036364 | -0.035033 | -0.074601 | -0.039568 |  | 1.2253 | -0.38469
11 | NO | 334 | 0.25229 | 0.0018772 | -0.28371 | -0.073345 | 0.21037 |  | 1.3719 | -0.44309
11 | YES | 335 | 0.39756 | 0.0013958 | -0.11944 | -0.12294 | -0.0035001 |  | 1.4866 | -0.49442
11 | YES | 336 | 0.86376 | 0.001304 | -0.29424 | -0.28209 | 0.012153 |  | 1.5725 | -0.51851
11 | YES | 337 | 1.3734 | 0.0019122 | -0.48561 | -0.45606 | 0.029548 |  | 1.8822 | -0.63178
11 | YES | 338 | 1.7049 | 0.00038409 | -0.64305 | -0.56925 | 0.073799 |  | 2.6772 | -0.92678
11 | YES | 339 | 2.1876 | 0.0018607 | -0.81342 | -0.73401 | 0.079412 |  | 3.3817 | -1.1583
11 | NO | 340 | 2.755 | 0.0022693 | -1.035 | -0.92771 | 0.10729 |  | 4.1853 | -1.3886
11 | NO | 341 | 3.0944 | 0.0026978 | -1.1516 | -1.0436 | 0.10801 |  | 4.3376 | -1.4524
11 | NO | 342 | 3.7342 | 0.0023796 | -1.4008 | -1.262 | 0.13877 |  | 4.5048 | -1.4792
11 | NO | 343 | 4.8491 | 0.0028146 | -1.7859 | -1.6426 | 0.14336 |  | 5.0467 | -1.7803
11 | NO | 344 | 4.9812 | 0.001638 | -1.8158 | -1.6877 | 0.12814 |  | 5.29 | -1.71
11 | NO | 345 | 5.1504 | 0.0015282 | -1.9066 | -1.7454 | 0.16119 |  | 5.2702 | -1.7218
11 | YES | 346 | 5.0191 | 0.0022409 | -1.7269 | -1.7006 | 0.02622 |  | 1.299 | -0.419
11 | YES | 347 | 4.9623 | 0.0017984 | -1.7187 | -1.6812 | 0.037451 |  | 1.3777 | -0.4573
11 | YES | 348 | 4.9717 | 0.0015353 | -1.7663 | -1.6844 | 0.081842 |  | 1.4464 | -0.47263
11 | YES | 349 | 4.9308 | 0.0018571 | -1.6982 | -1.6705 | 0.027731 |  | 2.512 | -0.80795
11 | YES | 350 | 4.9234 | 0.0020006 | -1.7006 | -1.6679 | 0.032684 |  | 4.1681 | -1.4049
11 | YES | 351 | 4.8872 | 0.0022394 | -1.6908 | -1.6556 | 0.035188 |  | 4.327 | -1.443
12 | YES | 353 | 0.96388 | 0.0020904 | -0.37712 | -0.31627 | 0.060849 |  | 4.3476 | -1.4214
12 | YES | 354 | 0.45104 | 0.00078948 | -0.15196 | -0.14119 | 0.010764 |  | 4.9354 | -1.6536
12 | YES | 355 | 0.31273 | 0.0011106 | -0.13527 | -0.093977 | 0.041296 |  | 4.8945 | -1.5915
12 | YES | 356 | 0.24959 | 0.0023262 | -0.046413 | -0.072423 | -0.02601 |  | 4.8914 | -1.5646
12 | YES | 357 | 0.26293 | 0.00051211 | -0.049066 | -0.076979 | -0.027913 |  | 2.159 | -0.75704
12 | YES | 358 | 0.44913 | 0.00071813 | -0.11487 | -0.14054 | -0.025675 |  | 2.571 | -0.90497
12 | YES | 359 | 0.92053 | 0.0013606 | -0.31947 | -0.30147 | 0.018004 |  | 3.101 | -0.99503
12 | YES | 360 | 1.4738 | 0.0018768 | -0.52116 | -0.49035 | 0.030814 |  | 3.4602 | -1.0958
12 | YES | 361 | 1.7317 | 0.001286 | -0.65228 | -0.57839 | 0.073892 |  | 3.5845 | -1.1975
12 | YES | 362 | 2.2833 | 0.0019835 | -0.86269 | -0.76669 | 0.095997 |  | 3.7149 | -1.2511
12 | NO | 363 | 2.6624 | 0.0028839 | -1.0326 | -0.89609 | 0.13655 |  | 1.3911 | -0.42594
12 | YES | 364 | 3.0799 | 0.0013982 | -1.1361 | -1.0386 | 0.097419 |  | 2.034 | -0.66398
12 | NO | 365 | 3.222 | 0.0060519 | -1.239 | -1.0871 | 0.15189 |  | 2.1795 | -0.75753
12 | YES | 366 | 3.369 | 0.0016124 | -1.162 | -1.1373 | 0.024708 |  | 2.1995 | -0.71955
12 | NO | 367 | 4.508 | 0.0021712 | -1.636 | -1.5262 | 0.10978 |  | 2.1909 | -0.69415
12 | NO | 368 | 4.6727 | 0.0054383 | -1.7293 | -1.5824 | 0.14687 |  | 3.9231 | -1.2819
12 | YES | 369 | 4.889 | 0.0017102 | -1.704 | -1.6562 | 0.047774 |  | 3.9234 | -1.3326
12 | YES | 370 | 4.946 | 0.00096545 | -1.73 | -1.6757 | 0.054369 |  | 5.1548 | -1.7562
12 | NO | 371 | 4.9978 | 0.0026949 | -1.8012 | -1.6933 | 0.10789 |  | 1.4343 | -0.51668
12 | YES | 372 | 5.048 | 0.0025311 | -1.706 | -1.7105 | -0.004438 |  | 1.4341 | -0.47489
12 | YES | 373 | 4.9929 | 0.0043633 | -1.7361 | -1.6917 | 0.044472 |  | 1.8887 | -0.6523
12 | YES | 374 | 4.9821 | 0.0018067 | -1.6989 | -1.688 | 0.010972 |  | 2.3455 | -0.74255
13 | YES | 376 | 0.9562 | 0.0028007 | -0.3818 | -0.31364 | 0.068158 |  | 2.375 | -0.78497
13 | YES | 377 | 0.42892 | 0.0044471 | -0.10708 | -0.13364 | -0.026559 |  | 2.4059 | -0.80105
13 | YES | 378 | 0.27989 | 0.002024 | -0.059107 | -0.082769 | -0.023661 |  | 2.4075 | -0.80149
13 | YES | 379 | 0.254 | 0 | -0.078 | -0.073929 | 0.0040707 |  | 2.6247 | -0.85031
13 | YES | 380 | 0.36831 | 0.0037595 | -0.10969 | -0.11295 | -0.0032675 |  | 2.9836 | -1.0014
13 | YES | 381 | 0.86343 | 0.0012438 | -0.31657 | -0.28197 | 0.034595 |  | 3.4558 | -1.1502
13 | YES | 382 | 1.3789 | 0.0017888 | -0.46509 | -0.45795 | 0.0071431 |  | 3.7506 | -1.2364
13 | YES | 383 | 1.4619 | 0.0015727 | -0.5771 | -0.48628 | 0.09082 |  | 3.7895 | -1.2435
13 | YES | 384 | 1.6087 | 0.0010372 | -0.62034 | -0.53638 | 0.08396 |  | 4.0776 | -1.3254
13 | YES | 385 | 1.7191 | 0.0014545 | -0.64187 | -0.57409 | 0.067777 |  | 4.1463 | -1.4058
13 | YES | 386 | 2.0009 | 0.00084249 | -0.69608 | -0.67029 | 0.025795
13 | YES | 387 | 2.0019 | 0.0016724 | -0.71411 | -0.67062 | 0.043489
13 | YES | 388 | 2.7595 | 0.0019752 | -0.98047 | -0.92926 | 0.051211
13 | NO | 389 | 3.4429 | 0.0058769 | -1.2911 | -1.1625 | 0.12861
13 | NO | 390 | 4.2908 | 0.0014787 | -1.6532 | -1.452 | 0.20122
13 | NO | 391 | 4.6958 | 0.011218 | 103.696 | -1.5903 | -105.2863
13 | YES | 392 | 5.261 | 0.0040669 | -1.808 | -1.7832 | 0.024741
13 | YES | 393 | 5.3046 | 0.0021118 | -1.8084 | -1.7981 | 0.010314
13 | YES | 394 | 5.3499 | 0.0035851 | -1.8241 | -1.8136 | 0.010506
13 | YES | 395 | 5.1778 | 0.0021947 | -1.7402 | -1.7548 | -0.014549
13 | YES | 396 | 5.0991 | 0.0029838 | -1.7109 | -1.7279 | -0.016996
13 | YES | 397 | 5.0889 | 0.0048413 | -1.7441 | -1.7245 | 0.019592
14 | YES | 405 | 0.6762 | 0.00087197 | -0.2358 | -0.21806 | 0.017744
14 | YES | 406 | 0.84529 | 0.0038372 | -0.24171 | -0.27578 | -0.034071
14 | YES | 407 | 1.2542 | 0.0016201 | -0.40878 | -0.41538 | -0.0066046
14 | YES | 408 | 1.5908 | 0.0018182 | -0.59217 | -0.53029 | 0.061872
14 | YES | 409 | 1.8918 | 0.0016733 | -0.65018 | -0.63304 | 0.017138
14 | YES | 410 | 2.4888 | 0.0019776 | -0.78215 | -0.83686 | -0.054707
14 | YES | 411 | 2.5586 | 0.00086098 | -0.9334 | -0.86067 | 0.07273
14 | YES | 412 | 2.7061 | 0.0012082 | -0.92088 | -0.91103 | 0.0098488
14 | YES | 413 | 2.8465 | 0.0013606 | -0.96647 | -0.95896 | 0.007511
14 | YES | 414 | 3.3975 | 0.0019064 | -1.1755 | -1.147 | 0.028505
14 | YES | 415 | 4.1313 | 0.0023757 | -1.4327 | -1.3976 | 0.035149
14 | YES | 416 | 4.6625 | 0.002748 | -1.5505 | -1.5789 | -0.028431
14 | YES | 417 | 5.0671 | 0.0023335 | -1.6769 | -1.717 | -0.040072
14 | YES | 418 | 5.0076 | 0.0025689 | -1.6384 | -1.6967 | -0.058233
14 | YES | 419 | 5.0113 | 0.0016919 | -1.6397 | -1.6979 | -0.058209
14 | YES | 420 | 5.0065 | 0.0015492 | -1.6684 | -1.6963 | -0.027892
15 | YES | 422 | 1.1948 | 0.0016649 | -0.38519 | -0.3951 | -0.0099104
15 | YES | 423 | 1.2253 | 0.0019142 | -0.38469 | -0.40551 | -0.020818
15 | YES | 424 | 1.3719 | 0.00070711 | -0.44309 | -0.45556 | -0.012467
15 | YES | 425 | 1.4866 | 0.0019568 | -0.49442 | -0.4947 | -0.000283
15 | YES | 426 | 1.5725 | 0.0017987 | -0.51851 | -0.52403 | -0.0055197
15 | YES | 427 | 1.8822 | 0.0020554 | -0.63178 | -0.62977 | 0.0020105
15 | YES | 428 | 2.6772 | 0.00079044 | -0.92678 | -0.90116 | 0.025616
15 | YES | 429 | 3.3817 | 0.003107 | -1.1583 | -1.1417 | 0.016618
15 | YES | 430 | 4.1853 | 0.0035771 | -1.3886 | -1.416 | -0.027353
15 | YES | 431 | 4.3376 | 0.0014477 | -1.4524 | -1.468 | -0.01555
15 | YES | 432 | 4.5048 | 0.0023887 | -1.4792 | -1.5251 | -0.045896
15 | YES | 433 | 5.0467 | 0.0021485 | -1.7803 | -1.7101 | 0.070212
15 | YES | 434 | 5.29 | 0.0021753 | -1.71 | -1.7931 | -0.083065
15 | YES | 435 | 5.2702 | 0.00348 | -1.7218 | -1.7863 | -0.064546
16 | YES | 442 | 1.299 | 0.00098319 | -0.419 | -0.43067 | -0.011668
16 | YES | 443 | 1.3777 | 0.0023225 | -0.4573 | -0.45753 | -0.00023685
16 | YES | 444 | 1.4464 | 0.0014614 | -0.47263 | -0.48098 | -0.0083492
16 | YES | 445 | 2.512 | 0.0044363 | -0.80795 | -0.84478 | -0.036826
16 | NO | 446 | 3.4046 | 0.0087209 | -1.0274 | -1.1495 | -0.1221
16 | YES | 447 | 4.1681 | 0.0016134 | -1.4049 | -1.4101 | -0.0051736
16 | YES | 448 | 4.327 | 0.0015962 | -1.443 | -1.4643 | -0.021292
16 | YES | 449 | 4.3476 | 0.0021985 | -1.4214 | -1.4714 | -0.050045
16 | YES | 450 | 4.9354 | 0.0085679 | -1.6536 | -1.6721 | -0.018453
16 | YES | 451 | 4.8945 | 0.0021098 | -1.5915 | -1.6581 | -0.066563
16 | YES | 452 | 4.8914 | 0.0055946 | -1.5646 | -1.657 | -0.092499
17 | YES | 454 | 2.159 | 0.00058304 | -0.75704 | -0.72424 | 0.032802
17 | YES | 455 | 2.571 | 0.0019955 | -0.90497 | -0.86491 | 0.040056
17 | YES | 456 | 3.101 | 0.0017508 | -0.99503 | -1.0458 | -0.050787
17 | YES | 457 | 3.4602 | 0.0015518 | -1.0958 | -1.1685 | -0.07268
17 | YES | 458 | 3.5845 | 0.0012323 | -1.1975 | -1.2109 | -0.013386
17 | YES | 459 | 3.7149 | 0.0029614 | -1.2511 | -1.2554 | -0.0042749
17 | NO | 460 | 4.4317 | 0.0047326 | -1.3243 | -1.5001 | -0.17579
17 | NO | 461 | 6.1374 | 0.057639 | -1.5416 | -2.0824 | -0.54083
18 | NO | 463 | 1.3283 | 0.0018841 | -0.59873 | -0.44066 | 0.15807
18 | YES | 464 | 1.3911 | 0.0023534 | -0.42594 | -0.4621 | -0.036154
18 | YES | 465 | 2.034 | 0.0017888 | -0.66398 | -0.68159 | -0.017605
18 | YES | 466 | 2.1795 | 0.0013606 | -0.75753 | -0.73124 | 0.026288
18 | YES | 467 | 2.1995 | 0.0019577 | -0.71955 | -0.73806 | -0.018508
18 | YES | 468 | 2.1909 | 0.0028944 | -0.69415 | -0.73513 | -0.040977
18 | NO | 469 | 2.267 | 0.00036363 | -2.965 | -0.76113 | 2.2038
18 | NO | 470 | 2.5937 | 0.0083241 | -0.71933 | -0.87264 | -0.15331
18 | NO | 471 | 3.6643 | 0.002724 | -1.0737 | -1.2381 | -0.16445
18 | YES | 472 | 3.9231 | 0.00077245 | -1.2819 | -1.3265 | -0.04459
18 | YES | 473 | 3.9234 | 0.0012013 | -1.3326 | -1.3266 | 0.0060212
18 | NO | 474 | 4.9292 | 0.0024153 | -1.3208 | -1.6699 | -0.34919
18 | YES | 475 | 5.1548 | 0.0032353 | -1.7562 | -1.7469 | 0.0093029
19 | YES | 478 | 1.4343 | 0.0013491 | -0.51668 | -0.47686 | 0.039814
19 | YES | 479 | 1.4341 | 0.00077245 | -0.47489 | -0.47679 | -0.0018989
19 | YES | 480 | 1.8887 | 0.0032727 | -0.6523 | -0.63198 | 0.020318
19 | YES | 481 | 2.3455 | 0.0019322 | -0.74255 | -0.7879 | -0.045358
19 | YES | 482 | 2.375 | 0.0017534 | -0.78497 | -0.798 | -0.013022
19 | YES | 483 | 2.4059 | 0.00038406 | -0.80105 | -0.80856 | -0.007506
19 | YES | 484 | 2.4075 | 0.0019413 | -0.80149 | -0.80909 | -0.0076005
19 | YES | 485 | 2.6247 | 0.0014946 | -0.85031 | -0.88323 | -0.032915
19 | YES | 486 | 2.9836 | 0.0014613 | -1.0014 | -1.0058 | -0.0043928
19 | YES | 487 | 3.4558 | 0.0013287 | -1.1502 | -1.1669 | -0.016737
19 | YES | 488 | 3.7506 | 0.0011557 | -1.2364 | -1.2676 | -0.031229
19 | YES | 489 | 3.7895 | 0.001871 | -1.2435 | -1.2809 | -0.037315
19 | YES | 490 | 4.0776 | 0.0015482 | -1.3254 | -1.3792 | -0.053779
19 | YES | 491 | 4.1463 | 0.0019334 | -1.4058 | -1.4027 | 0.0030952
YES
NO
NO
NO
NO
NO
NO
NO
YES
YES
YES
YES
YES
YES
YES
NO
NO
NO
YES
NO
NO
NO
NO
NO
NO
NO
NO
YES
YES
YES
YES
YES
YES
YES
NO
YES
YES
NO
NO
YES
NO
NO
YES
NO
NO
NO
NO
YES
YES
YES
YES
YES
NO
YES
YES
YES
YES
YES
YES
YES
YES
YES
YES
YES
YES
YES
NO
NO
NO
NO
NO
YES
YES
YES
NO
YES
YES
YES
YES
YES
YES
YES
YES
YES
YES
NO
YES
YES
YES
YES
NO
YES
NO
YES
YES
YES
YES
YES
YES
YES
YES
YES
YES
YES
YES
YES
NO
NO
NO
YES
YES
NO
YES
YES
YES
YES
YES
YES
YES
YES
YES
YES
YES
YES
YES
YES
YES
YES
YES
NO
YES
YES
YES
YES
YES
YES
YES
YES
YES
YES
YES
YES
YES
YES
YES
YES
NO
NO
NO
NO
YES
NO
YES
YES
YES
YES
YES
NO
NO
NO
NO
YES
YES
YES
NO
YES
YES
YES
YES
YES
YES
YES
YES
YES
YES
NO
NO
NO
NO
NO
NO
NO
YES
YES
YES
NO
YES
YES
YES
YES
YES
YES
YES
YES
YES
NO
YES
NO
NO
NO
NO
YES
YES
YES
YES
YES
YES
YES
YES
YES
YES
NO
YES
YES
YES
YES
YES
NO
NO
NO
NO
NO
NO
YES
YES
YES
YES
YES
YES
YES
YES
YES
YES
YES
YES
YES
YES
YES
YES
NO
YES
NO
YES
NO
NO
YES
YES
NO
YES
YES
YES
YES
YES
YES
YES
YES
YES
YES
YES
YES
YES
YES
YES
YES
NO
NO
NO
YES
YES
YES
YES
YES
YES
YES
YES
YES
YES
YES
YES
YES
YES
YES
YES
YES
YES
YES
YES
YES
YES
YES
YES
YES
YES
YES
YES
YES
YES
YES
YES
YES
YES
YES
YES
YES
YES
YES
YES
NO
YES
YES
YES
YES
YES
YES
YES
YES
YES
YES
YES
YES
NO
NO
NO
YES
YES
YES
YES
YES
NO
NO
NO
YES
YES
NO
YES
YES
YES
YES
YES
YES
YES
YES
YES
YES
YES
YES
YES
YES
YES
FIT vs. Sample #
FIT vs. DOX_CTD
FIT vs. File Pair #
MAKE/UPDATE CHART
CREATE CAL CTRL
INCLUDE/EXCLUDE

## Fit_12
Calculation of Linear Least Squares Fit For
(DOX_CTD - DOX_BOT)
2
Fit Equation: Diff = m * Prop + b
where: Diff =Diff (DOX_CTD - DOX_BOT), Prop=DOX_CTD
Coefficients |  |  |  | Error Estimates |  |  |  | Regression Line Limits
| Value | Std Err. |  | Coeff of Determination |  | 0.99509 |  | X | CALC Y
m= | -0.34234 | 0.0016369 |  | Std Dev of Resid |  | 0.043124 |  | 0.22198 | -0.061684
b= | 0.014307 | 0.0055116 |  | Resid Sum of Squares |  | 0.40169 |  | 5.3499 | -1.8172
# of Values Extracted = |  |  | 349
# of Values Used in Fit = |  |  | 218
File | Use | Sample # | DOX_CTD | DOX_CTD | Diff (DOX_CTD - DOX_BOT) |  |  |  | Fit vs. | DOX_CTD
Pair # | in Fit? | Average | Average | Std Dev | Measured | Fit | Resid |  | X | Y
1 | YES | 2 | 1.8722 | 0.0020587 | -0.55681 | -0.62662 | -0.069814 |  | 1.8722 | -0.55681
1 | NO | 3 | 2.0492 | 0.010056 | -0.57481 | -0.68722 | -0.11241 |  | 0.24378 | -0.047223
1 | NO | 4 | 3.1532 | 0.0029363 | -0.89881 | -1.0652 | -0.16635 |  | 0.22198 | -0.050025
1 | NO | 5 | 3.1597 | 0.0046162 | -1.2263 | -1.0674 | 0.15896 |  | 0.22211 | -0.021893
1 | NO | 6 | 3.5497 | 0.004319 | -0.94128 | -1.2009 | -0.25963 |  | 0.3641 | -0.091901
1 | NO | 7 | 4.2533 | 0.0040738 | -1.1257 | -1.4418 | -0.31603 |  | 0.90891 | -0.22709
1 | NO | 8 | 5.4012 | 0.036082 | -1.5148 | -1.8348 | -0.31998 |  | 2.0465 | -0.62649
1 | NO | 9 | 5.5314 | 0.022696 | -1.4076 | -1.8793 | -0.47167 |  | 0.23942 | -0.050578
2 | NO | 28 | 0.4271 | 0.0020224 | -0.1409 | -0.13191 | 0.0089939 |  | 0.2594 | -0.084603
2 | NO | 29 | 0.36873 | 0.0025 | -0.091273 | -0.11192 | -0.020651 |  | 0.37 | -0.064
2 | YES | 30 | 0.24378 | 0.0018506 | -0.047223 | -0.069148 | -0.021925 |  | 0.37017 | -0.093835
2 | YES | 31 | 0.22198 | 0.0017534 | -0.050025 | -0.061684 | -0.01166 |  | 1.4909 | -0.41507
2 | YES | 32 | 0.22211 | 0.0016723 | -0.021893 | -0.06173 | -0.039837 |  | 1.865 | -0.53002
2 | YES | 33 | 0.3641 | 0.0008104 | -0.091901 | -0.11034 | -0.018439 |  | 2.754 | -0.87803
2 | YES | 34 | 0.90891 | 0.0043818 | -0.22709 | -0.29685 | -0.06976 |  | 4.388 | -1.449
2 | NO | 35 | 1.3309 | 0.00089196 | -0.33207 | -0.44133 | -0.10926 |  | 0.22462 | -0.03038
2 | NO | 36 | 1.6349 | 0.00092062 | -0.41205 | -0.54541 | -0.13336 |  | 0.2352 | -0.036802
2 | NO | 37 | 1.9363 | 0.0052365 | -1.8177 | -0.64856 | 1.1692 |  | 0.4201 | -0.1249
2 | YES | 38 | 2.0465 | 0.001587 | -0.62649 | -0.6863 | -0.059813 |  | 1.0892 | -0.31977
2 | NO | 39 | 2.6848 | 0.0020565 | -0.69023 | -0.9048 | -0.21457 |  | 1.8388 | -0.65219
2 | NO | 40 | 2.7601 | 0.0013854 | -0.74093 | -0.93058 | -0.18966 |  | 2.2639 | -0.77007
2 | NO | 41 | 3.0508 | 0.0019859 | -0.8022 | -1.0301 | -0.22791 |  | 2.8104 | -0.9396
2 | NO | 42 | 3.4596 | 0.0019909 | -0.90443 | -1.1701 | -0.26562 |  | 3.1975 | -1.0635
2 | NO | 43 | 5.2588 | 0.0014063 | -1.4162 | -1.786 | -0.36987 |  | 3.258 | -1.056
2 | NO | 44 | 5.4772 | 0.013456 | -1.4468 | -1.8608 | -0.41396 |  | 4.0562 | -1.2848
2 | NO | 45 | 5.2799 | 0.001632 | -1.3951 | -1.7932 | -0.39812 |  | 4.8168 | -1.5932
2 | NO | 46 | 5.2826 | 0.0017008 | -1.3954 | -1.7942 | -0.39875 |  | 0.23257 | -0.06743
3 | NO | 50 | 1.1106 | 0.0024265 | -0.39838 | -0.36591 | 0.032474 |  | 0.28312 | -0.10288
3 | NO | 51 | 0.54725 | 0.00109 | -0.18475 | -0.17304 | 0.011713 |  | 0.3967 | -0.1553
3 | NO | 52 | 0.32698 | 0.0010121 | -0.080025 | -0.09763 | -0.017606 |  | 0.89633 | -0.28367
3 | YES | 53 | 0.23942 | 0.0019225 | -0.050578 | -0.067657 | -0.017078 |  | 1.2482 | -0.42585
3 | YES | 54 | 0.2594 | 0.0018188 | -0.084603 | -0.074496 | 0.010108 |  | 1.4741 | -0.45391
3 | YES | 55 | 0.37 | 0.0005164 | -0.064 | -0.11236 | -0.04836 |  | 1.8431 | -0.66895
3 | YES | 56 | 0.37017 | 0.00079945 | -0.093835 | -0.11242 | -0.018581 |  | 2.5431 | -0.88687
3 | NO | 57 | 0.83359 | 0.0016364 | 99.8336 | -0.27107 | -100.1047 |  | 2.8168 | -0.98516
3 | YES | 58 | 1.4909 | 0.0016939 | -0.41507 | -0.4961 | -0.081028 |  | 3.4976 | -1.1554
3 | YES | 59 | 1.865 | 0.0015463 | -0.53002 | -0.62416 | -0.09413 |  | 5.0433 | -1.6237
3 | NO | 60 | 2.173 | 0.00027273 | -0.62997 | -0.72961 | -0.099636 |  | 5.0476 | -1.6414
3 | NO | 61 | 2.4619 | 0.0014558 | -0.96107 | -0.82852 | 0.13256 |  | 0.25355 | -0.017455
3 | YES | 62 | 2.754 | 0.0021812 | -0.87803 | -0.9285 | -0.050473 |  | 0.3514 | -0.080603
3 | NO | 63 | 2.9979 | 0.0017551 | -0.85511 | -1.012 | -0.15689 |  | 0.52451 | -0.12949
3 | NO | 64 | 3.2814 | 0.0013838 | -0.95756 | -1.1091 | -0.15151 |  | 1.1037 | -0.36733
3 | YES | 65 | 4.388 | 0.0062081 | -1.449 | -1.4879 | -0.03892 |  | 1.6744 | -0.61757
3 | NO | 66 | 5.1017 | 0.0055404 | -1.4723 | -1.7322 | -0.25998 |  | 1.9447 | -0.69731
3 | NO | 67 | 5.2008 | 0.0023897 | -1.4532 | -1.7661 | -0.31295 |  | 3.0364 | -1.1276
3 | NO | 68 | 5.1957 | 0.0046124 | -1.4643 | -1.7644 | -0.30012 |  | 4.607 | -1.571
3 | NO | 69 | 5.2006 | 0.0019827 | -1.4724 | -1.7661 | -0.29373 |  | 4.9696 | -1.7414
4 | NO | 73 | 1.7649 | 0.0032031 | -0.66912 | -0.58989 | 0.079237 |  | 5.0006 | -1.7654
4 | NO | 74 | 1.723 | 0.002647 | -0.58296 | -0.57556 | 0.0073957 |  | 4.9986 | -1.6684
4 | NO | 75 | 1.436 | 0.0030124 | -0.43802 | -0.47729 | -0.039265 |  | 5.0011 | -1.6669
4 | NO | 76 | 1.0247 | 0.0025 | -0.30127 | -0.3365 | -0.035229 |  | 4.9971 | -1.6649
4 | NO | 77 | 0.50003 | 0.0027064 | -0.11398 | -0.15687 | -0.042898 |  | 0.25583 | -0.034165
4 | NO | 78 | 0.3093 | 0.0010539 | 0.020297 | -0.091579 | -0.11188 |  | 0.30768 | -0.060322
4 | NO | 79 | 0.30976 | 0.001576 | -0.04824 | -0.091737 | -0.043497 |  | 0.5605 | -0.1555
4 | YES | 80 | 0.22462 | 0.0016546 | -0.03038 | -0.06259 | -0.03221 |  | 1.2187 | -0.39034
4 | YES | 81 | 0.2352 | 0.0025515 | -0.036802 | -0.066211 | -0.02941 |  | 1.4796 | -0.48544
4 | YES | 82 | 0.4201 | 0.0008104 | -0.1249 | -0.12951 | -0.0046097 |  | 1.478 | -0.482
4 | YES | 83 | 1.0892 | 0.00093775 | -0.31977 | -0.35858 | -0.038814 |  | 1.6285 | -0.58653
4 | YES | 84 | 1.8388 | 0.002583 | -0.65219 | -0.6152 | 0.036994 |  | 1.7376 | -0.57935
4 | YES | 85 | 2.2639 | 0.0011528 | -0.77007 | -0.76073 | 0.0093329 |  | 2.008 | -0.69003
4 | YES | 86 | 2.8104 | 0.0030013 | -0.9396 | -0.94781 | -0.0082102 |  | 2.4222 | -0.82482
4 | YES | 87 | 3.1975 | 0.0016933 | -1.0635 | -1.0803 | -0.01678 |  | 4.9255 | -1.7085
4 | YES | 88 | 3.258 | 0.0013932 | -1.056 | -1.1011 | -0.045073 |  | 5.0471 | -1.7409
4 | NO | 89 | 3.5016 | 0.003622 | -1.0894 | -1.1845 | -0.095081 |  | 5.1543 | -1.7227
4 | YES | 90 | 4.0562 | 0.0016808 | -1.2848 | -1.3743 | -0.089531 |  | 5.0117 | -1.6673
4 | YES | 91 | 4.8168 | 0.0024506 | -1.5932 | -1.6347 | -0.04153 |  | 5.0143 | -1.6577
4 | NO | 92 | 5.1106 | 0.0053911 | -1.6334 | -1.7353 | -0.10182 |  | 5.0179 | -1.6611
4 | NO | 93 | 4.9859 | 0.0019923 | -1.8011 | -1.6926 | 0.10848 |  | 5.017 | -1.661
4 | NO | 94 | 4.9427 | 0.0034356 | -1.5153 | -1.6778 | -0.16246 |  | 5.0232 | -1.6498
4 | NO | 95 | 4.9443 | 0.0016785 | -1.5037 | -1.6783 | -0.17465 |  | 5.0219 | -1.6651
5 | NO | 116 | 2.0702 | 0.0020566 | -0.81477 | -0.69442 | 0.12035 |  | 5.0195 | -1.6515
5 | NO | 117 | 2.0235 | 0.0027782 | -0.72148 | -0.67843 | 0.043049 |  | 2.5333 | -0.91374
5 | NO | 118 | 1.8336 | 0.0014105 | -0.62339 | -0.61342 | 0.0099719 |  | 2.9776 | -1.0734
5 | NO | 119 | 1.8335 | 0.0010004 | -0.62954 | -0.61336 | 0.016172 |  | 4.7302 | -1.7048
5 | NO | 120 | 1.4795 | 0.0044048 | -0.6705 | -0.49219 | 0.17831 |  | 5.1109 | -1.7861
5 | NO | 121 | 0.93954 | 0.0040209 | -0.27846 | -0.30734 | -0.028874 |  | 5.2288 | -1.7962
5 | NO | 122 | 0.44183 | 0.00089766 | -0.13217 | -0.13695 | -0.0047869 |  | 5.283 | -1.758
5 | NO | 123 | 0.28114 | 0.0037133 | -0.06886 | -0.081939 | -0.01308 |  | 5.1121 | -1.6969
5 | YES | 124 | 0.23257 | 0.0034877 | -0.06743 | -0.065312 | 0.0021183 |  | 5.1033 | -1.7257
5 | YES | 125 | 0.28312 | 0.0018054 | -0.10288 | -0.082618 | 0.020258 |  | 5.1042 | -1.6768
5 | YES | 126 | 0.3967 | 0.0033157 | -0.1553 | -0.1215 | 0.033797 |  | 5.1039 | -1.7001
5 | YES | 127 | 0.89633 | 0.001968 | -0.28367 | -0.29255 | -0.0088764 |  | 5.0923 | -1.6907
5 | YES | 128 | 1.2482 | 0.0031082 | -0.42585 | -0.41299 | 0.012863 |  | 5.0887 | -1.7193
5 | YES | 129 | 1.4741 | 0.0016683 | -0.45391 | -0.49034 | -0.036428 |  | 0.31063 | -0.066372
5 | YES | 130 | 1.8431 | 0.0016825 | -0.66895 | -0.61665 | 0.052302 |  | 0.3249 | -0.075099
5 | NO | 131 | 2.0684 | 0.0021827 | -0.81464 | -0.69378 | 0.12086 |  | 0.37888 | -0.099124
5 | YES | 132 | 2.5431 | 0.0039999 | -0.88687 | -0.85632 | 0.030553 |  | 0.69211 | -0.21989
5 | YES | 133 | 2.8168 | 0.0027759 | -0.98516 | -0.95001 | 0.035151 |  | 1.0125 | -0.38146
5 | YES | 134 | 3.4976 | 0.0061811 | -1.1554 | -1.1831 | -0.027685 |  | 1.547 | -0.56796
5 | YES | 135 | 5.0433 | 0.0027097 | -1.6237 | -1.7122 | -0.088477 |  | 5.0461 | -1.7919
5 | NO | 136 | 5.0477 | 0.0020298 | -1.6063 | -1.7137 | -0.10746 |  | 5.0247 | -1.7343
5 | YES | 137 | 5.0476 | 0.0021045 | -1.6414 | -1.7137 | -0.072276 |  | 5.0286 | -1.7144
6 | NO | 156 | 2.2138 | 0.0018024 | 101.214 | -0.74357 | -101.9576 |  | 0.28408 | -0.047917
6 | NO | 157 | 2.0881 | 0.0032341 | -0.76388 | -0.70055 | 0.06333 |  | 0.3375 | -0.093504
6 | NO | 158 | 1.8301 | 0.0031079 | -0.66488 | -0.61222 | 0.052655 |  | 0.44652 | -0.15148
6 | NO | 159 | 1.4241 | 0.0022531 | -0.54692 | -0.47322 | 0.073701 |  | 0.80107 | -0.25893
6 | NO | 160 | 0.94494 | 0.00089719 | -0.30206 | -0.30919 | -0.007129 |  | 1.1818 | -0.42822
6 | NO | 161 | 0.43729 | 0.0011722 | -0.10071 | -0.1354 | -0.034685 |  | 1.5686 | -0.55338
6 | NO | 162 | 0.43725 | 0.00109 | -0.090752 | -0.13538 | -0.044629 |  | 2.1343 | -0.79071
6 | NO | 163 | 0.28041 | 0.0033756 | -0.022587 | -0.08169 | -0.059103 |  | 2.98 | -1.085
6 | YES | 164 | 0.25355 | 0.0025723 | -0.017455 | -0.072492 | -0.055038 |  | 5.0239 | -1.8121
6 | YES | 165 | 0.3514 | 0.0025083 | -0.080603 | -0.10599 | -0.025388 |  | 5.0133 | -1.7197
6 | YES | 166 | 0.52451 | 0.0019413 | -0.12949 | -0.16526 | -0.035768 |  | 5.0133 | -1.7107
6 | YES | 167 | 1.1037 | 0.0021031 | -0.36733 | -0.36353 | 0.0038046 |  | 5.0115 | -1.7355
6 | YES | 168 | 1.6744 | 0.0022317 | -0.61757 | -0.55892 | 0.058648 |  | 5.0041 | -1.7099
6 | YES | 169 | 1.9447 | 0.0031225 | -0.69731 | -0.65144 | 0.04587 |  | 4.974 | -1.715
6 | NO | 170 | 3.1869 | 0.0032912 | -1.3191 | -1.0767 | 0.24243 |  | 4.9806 | -1.7004
6 | YES | 171 | 3.0364 | 0.0023402 | -1.1276 | -1.0252 | 0.10242 |  | 0.25597 | -0.035033
6 | NO | 172 | 4.1607 | 0.0037158 | -1.5253 | -1.4101 | 0.11521 |  | 0.39756 | -0.11944
6 | YES | 173 | 4.607 | 0.0020431 | -1.571 | -1.5629 | 0.0081067 |  | 0.86376 | -0.29424
6 | YES | 174 | 4.9696 | 0.0020621 | -1.7414 | -1.687 | 0.05436 |  | 1.3734 | -0.48561
6 | NO | 175 | 4.9846 | 0.0035971 | -1.8084 | -1.6921 | 0.11625 |  | 1.7049 | -0.64305
6 | YES | 176 | 5.0006 | 0.00066429 | -1.7654 | -1.6976 | 0.067787 |  | 2.1876 | -0.81342
6 | YES | 177 | 4.9986 | 0.001918 | -1.6684 | -1.6969 | -0.028501 |  | 5.0191 | -1.7269
6 | YES | 178 | 5.0011 | 0.001157 | -1.6669 | -1.6978 | -0.030937 |  | 4.9623 | -1.7187
6 | YES | 179 | 4.9971 | 0.0012235 | -1.6649 | -1.6964 | -0.031528 |  | 4.9717 | -1.7663
7 | NO | 180 | 0.88046 | 0.0015548 | -0.35154 | -0.28711 | 0.064424 |  | 4.9308 | -1.6982
7 | NO | 181 | 0.39816 | 0.00089766 | -0.10083 | -0.122 | -0.021167 |  | 4.9234 | -1.7006
7 | NO | 182 | 0.29032 | 0.0012531 | -0.039678 | -0.085083 | -0.045405 |  | 4.8872 | -1.6908
7 | YES | 183 | 0.25583 | 0.00089766 | -0.034165 | -0.073276 | -0.039111 |  | 0.24959 | -0.046413
7 | YES | 184 | 0.30768 | 0.003367 | -0.060322 | -0.091024 | -0.030702 |  | 0.26293 | -0.049066
7 | YES | 185 | 0.5605 | 0.0013237 | -0.1555 | -0.17758 | -0.022081 |  | 0.44913 | -0.11487
7 | YES | 186 | 1.2187 | 0.0028242 | -0.39034 | -0.40289 | -0.012553 |  | 0.92053 | -0.31947
7 | YES | 187 | 1.4796 | 0.0019531 | -0.48544 | -0.49221 | -0.0067717 |  | 1.4738 | -0.52116
7 | YES | 188 | 1.478 | 0 | -0.482 | -0.49168 | -0.0096756 |  | 1.7317 | -0.65228
7 | YES | 189 | 1.6285 | 0.002646 | -0.58653 | -0.54319 | 0.043341 |  | 2.2833 | -0.86269
7 | YES | 190 | 1.7376 | 0.0026672 | -0.57935 | -0.58056 | -0.0012065 |  | 3.0799 | -1.1361
7 | YES | 191 | 2.008 | 0.00036363 | -0.69003 | -0.67311 | 0.016926 |  | 3.369 | -1.162
7 | YES | 192 | 2.4222 | 0.0014142 | -0.82482 | -0.81491 | 0.0099091 |  | 4.508 | -1.636
7 | NO | 193 | 3.7148 | 0.0076485 | -1.4212 | -1.2574 | 0.16375 |  | 4.889 | -1.704
7 | YES | 194 | 4.9255 | 0.00209 | -1.7085 | -1.6719 | 0.036557 |  | 4.946 | -1.73
7 | YES | 195 | 5.0471 | 0.0014975 | -1.7409 | -1.7135 | 0.027342 |  | 4.9978 | -1.8012
7 | YES | 196 | 5.1543 | 0.0043089 | -1.7227 | -1.7502 | -0.02749 |  | 5.048 | -1.706
7 | YES | 197 | 5.0117 | 0.0016765 | -1.6673 | -1.7014 | -0.034113 |  | 4.9929 | -1.7361
7 | YES | 198 | 5.0143 | 0.0020001 | -1.6577 | -1.7023 | -0.044562 |  | 4.9821 | -1.6989
7 | YES | 199 | 5.0179 | 0.00071816 | -1.6611 | -1.7035 | -0.042395 |  | 0.254 | -0.078
7 | YES | 200 | 5.017 | 0.0015812 | -1.661 | -1.7032 | -0.042227 |  | 0.36831 | -0.10969
7 | YES | 201 | 5.0232 | 0.00084287 | -1.6498 | -1.7053 | -0.05555 |  | 0.86343 | -0.31657
7 | YES | 202 | 5.0219 | 0.001754 | -1.6651 | -1.7049 | -0.039831 |  | 1.3789 | -0.46509
7 | YES | 203 | 5.0195 | 0.0026112 | -1.6515 | -1.7041 | -0.05261 |  | 1.4619 | -0.5771
8 | YES | 209 | 2.5333 | 0.0023683 | -0.91374 | -0.85294 | 0.060808 |  | 1.6087 | -0.62034
8 | YES | 210 | 2.9776 | 0.00088106 | -1.0734 | -1.0051 | 0.068357 |  | 1.7191 | -0.64187
8 | YES | 211 | 4.7302 | 0.0059905 | -1.7048 | -1.605 | 0.09973 |  | 2.0009 | -0.69608
8 | YES | 212 | 5.1109 | 0.0026821 | -1.7861 | -1.7354 | 0.050794 |  | 2.0019 | -0.71411
8 | YES | 213 | 5.2288 | 0.0025658 | -1.7962 | -1.7757 | 0.020411 |  | 2.7595 | -0.98047
8 | YES | 214 | 5.283 | 0.0021972 | -1.758 | -1.7943 | -0.036344 |  | 5.261 | -1.808
8 | NO | 215 | 5.2852 | 0.001985 | 104.285 | -1.795 | -106.08 |  | 5.3046 | -1.8084
8 | NO | 216 | 5.2845 | 0.0016068 | 104.285 | -1.7948 | -106.0798 |  | 5.3499 | -1.8241
8 | NO | 217 | 5.285 | 0.0014284 | 104.285 | -1.795 | -106.08 |  | 5.1778 | -1.7402
8 | NO | 218 | 5.286 | 0.0021479 | 104.286 | -1.7953 | -106.0813 |  | 5.0991 | -1.7109
8 | YES | 219 | 5.1121 | 0.001898 | -1.6969 | -1.7358 | -0.038844 |  | 5.0889 | -1.7441
8 | NO | 220 | 5.109 | 0.0014655 | 104.109 | -1.7347 | -105.8437 |  | 0.6762 | -0.2358
8 | YES | 221 | 5.1033 | 0.0019521 | -1.7257 | -1.7328 | -0.0070712 |  | 0.84529 | -0.24171
8 | YES | 222 | 5.1042 | 0.00066603 | -1.6768 | -1.7331 | -0.056279 |  | 1.2542 | -0.40878
8 | YES | 223 | 5.1039 | 0.0016704 | -1.7001 | -1.733 | -0.032877 |  | 1.5908 | -0.59217
8 | YES | 224 | 5.0923 | 0.0013822 | -1.6907 | -1.729 | -0.038305 |  | 1.8918 | -0.65018
8 | YES | 225 | 5.0887 | 0.00073534 | -1.7193 | -1.7278 | -0.008473 |  | 2.4888 | -0.78215
8 | NO | 226 | 5.0907 | 0.0018318 | 104.091 | -1.7285 | -105.8195 |  | 2.5586 | -0.9334
8 | NO | 227 | 5.093 | 0.0014971 | 104.093 | -1.7293 | -105.8223 |  | 2.7061 | -0.92088
8 | NO | 228 | 5.0944 | 0.0015418 | 104.094 | -1.7297 | -105.8237 |  | 2.8465 | -0.96647
8 | NO | 229 | 5.0953 | 0.0018022 | 104.095 | -1.73 | -105.825 |  | 3.3975 | -1.1755
9 | NO | 243 | 2.3701 | 0.0040632 | -0.85992 | -0.79707 | 0.062844 |  | 4.1313 | -1.4327
9 | NO | 244 | 2.3175 | 0.0037531 | -0.86349 | -0.77908 | 0.084411 |  | 4.6625 | -1.5505
9 | NO | 245 | 2.131 | 0.0020061 | -0.80897 | -0.71523 | 0.093743 |  | 5.0671 | -1.6769
9 | NO | 246 | 1.8488 | 0.0045874 | -0.72417 | -0.61863 | 0.10555 |  | 5.0076 | -1.6384
9 | NO | 247 | 1.4388 | 0.0028983 | -0.56618 | -0.47826 | 0.087919 |  | 5.0113 | -1.6397
9 | NO | 248 | 0.96608 | 0.00090909 | -0.32392 | -0.31642 | 0.0074925 |  | 5.0065 | -1.6684
9 | NO | 249 | 0.48451 | 0.0035733 | -0.14949 | -0.15156 | -0.0020741 |  | 1.1948 | -0.38519
9 | NO | 250 | 0.34341 | 0.0022568 | -0.069595 | -0.10326 | -0.03366 |  | 1.2253 | -0.38469
9 | YES | 251 | 0.31063 | 0.0013174 | -0.066372 | -0.092034 | -0.025662 |  | 1.3719 | -0.44309
9 | YES | 252 | 0.3249 | 0.0008104 | -0.075099 | -0.09692 | -0.021821 |  | 1.4866 | -0.49442
9 | YES | 253 | 0.37888 | 0.0012081 | -0.099124 | -0.1154 | -0.016274 |  | 1.5725 | -0.51851
9 | YES | 254 | 0.69211 | 0.0016723 | -0.21989 | -0.22263 | -0.0027377 |  | 1.8822 | -0.63178
9 | YES | 255 | 1.0125 | 0.0012848 | -0.38146 | -0.33233 | 0.049134 |  | 2.6772 | -0.92678
9 | YES | 256 | 1.547 | 0.0017146 | -0.56796 | -0.51531 | 0.052648 |  | 3.3817 | -1.1583
9 | NO | 257 | 2.5197 | 0.0030149 | -0.98233 | -0.84828 | 0.13405 |  | 4.1853 | -1.3886
9 | NO | 258 | 3.0385 | 0.0012848 | -1.1705 | -1.0259 | 0.14454 |  | 4.3376 | -1.4524
9 | NO | 259 | 2.8841 | 0.0017777 | -1.1079 | -0.97304 | 0.13488 |  | 4.5048 | -1.4792
9 | NO | 260 | 3.9634 | 0.0049323 | -1.6166 | -1.3425 | 0.27405 |  | 5.0467 | -1.7803
9 | NO | 261 | 4.839 | 0.0030928 | -1.801 | -1.6423 | 0.15867 |  | 5.29 | -1.71
9 | NO | 262 | 5.0452 | 0.0037111 | -1.8458 | -1.7129 | 0.13296 |  | 5.2702 | -1.7218
9 | NO | 263 | 5.0381 | 0.0012583 | -1.8219 | -1.7104 | 0.11146 |  | 1.299 | -0.419
9 | YES | 264 | 5.0461 | 0.0078579 | -1.7919 | -1.7132 | 0.078751 |  | 1.3777 | -0.4573
9 | YES | 265 | 5.0247 | 0.0023523 | -1.7343 | -1.7059 | 0.028397 |  | 1.4464 | -0.47263
9 | YES | 266 | 5.0286 | 0.0020929 | -1.7144 | -1.7072 | 0.0072421 |  | 2.512 | -0.80795
10 | NO | 306 | 0.95523 | 0.0016369 | -0.41977 | -0.31271 | 0.10706 |  | 4.1681 | -1.4049
10 | NO | 307 | 0.44721 | 0.00099931 | -0.12579 | -0.13879 | -0.012998 |  | 4.327 | -1.443
10 | NO | 308 | 0.31913 | 0.00071813 | -0.066868 | -0.094945 | -0.028078 |  | 4.3476 | -1.4214
10 | YES | 309 | 0.28408 | 0.0019519 | -0.047917 | -0.082947 | -0.035029 |  | 4.9354 | -1.6536
10 | YES | 310 | 0.3375 | 0.0015007 | -0.093504 | -0.10123 | -0.0077281 |  | 4.8945 | -1.5915
10 | YES | 311 | 0.44652 | 0.0019498 | -0.15148 | -0.13856 | 0.012923 |  | 2.159 | -0.75704
10 | YES | 312 | 0.80107 | 0.00072727 | -0.25893 | -0.25993 | -0.00099808 |  | 2.571 | -0.90497
10 | YES | 313 | 1.1818 | 0.0012923 | -0.42822 | -0.39027 | 0.037945 |  | 3.101 | -0.99503
10 | YES | 314 | 1.5686 | 0.0010666 | -0.55338 | -0.5227 | 0.030681 |  | 3.4602 | -1.0958
10 | YES | 315 | 2.1343 | 0.0019037 | -0.79071 | -0.71635 | 0.074359 |  | 3.5845 | -1.1975
10 | NO | 316 | 2.4815 | 0.0021874 | -1.0205 | -0.83521 | 0.18532 |  | 3.7149 | -1.2511
10 | YES | 317 | 2.98 | 0.0020388 | -1.085 | -1.0059 | 0.079179 |  | 1.3911 | -0.42594
10 | NO | 318 | 3.7065 | 0.0017517 | -1.3695 | -1.2546 | 0.1149 |  | 2.034 | -0.66398
10 | NO | 319 | 4.4734 | 0.0026713 | -1.6906 | -1.5171 | 0.17351 |  | 2.1795 | -0.75753
10 | YES | 320 | 5.0239 | 0.0018476 | -1.8121 | -1.7056 | 0.10652 |  | 2.1995 | -0.71955
10 | NO | 321 | 5.1568 | 0.0031424 | -1.8742 | -1.7511 | 0.12314 |  | 2.1909 | -0.69415
10 | YES | 322 | 5.0133 | 0.0016514 | -1.7197 | -1.702 | 0.01774 |  | 3.9231 | -1.2819
10 | YES | 323 | 5.0133 | 0.0016012 | -1.7107 | -1.702 | 0.0087263 |  | 3.9234 | -1.3326
10 | YES | 324 | 5.0115 | 0.001184 | -1.7355 | -1.7013 | 0.034183 |  | 5.1548 | -1.7562
10 | YES | 325 | 5.0041 | 0.0016898 | -1.7099 | -1.6988 | 0.011036 |  | 1.4343 | -0.51668
10 | YES | 326 | 4.974 | 0.00048192 | -1.715 | -1.6885 | 0.026534 |  | 1.4341 | -0.47489
10 | YES | 327 | 4.9806 | 0.0016476 | -1.7004 | -1.6908 | 0.009688 |  | 1.8887 | -0.6523
11 | NO | 330 | 0.97131 | 0.0024008 | -0.34069 | -0.31821 | 0.022481 |  | 2.3455 | -0.74255
11 | NO | 331 | 0.48212 | 0.0018054 | -0.12888 | -0.15074 | -0.021869 |  | 2.375 | -0.78497
11 | NO | 332 | 0.32432 | 0.0022144 | -0.071678 | -0.096722 | -0.025044 |  | 2.4059 | -0.80105
11 | YES | 333 | 0.25597 | 0.00036364 | -0.035033 | -0.073321 | -0.038288 |  | 2.4075 | -0.80149
11 | NO | 334 | 0.25229 | 0.0018772 | -0.28371 | -0.072062 | 0.21165 |  | 2.6247 | -0.85031
11 | YES | 335 | 0.39756 | 0.0013958 | -0.11944 | -0.1218 | -0.0023574 |  | 2.9836 | -1.0014
11 | YES | 336 | 0.86376 | 0.001304 | -0.29424 | -0.28139 | 0.012845 |  | 3.4558 | -1.1502
11 | YES | 337 | 1.3734 | 0.0019122 | -0.48561 | -0.45586 | 0.029749 |  | 3.7506 | -1.2364
11 | YES | 338 | 1.7049 | 0.00038409 | -0.64305 | -0.56937 | 0.07368 |  | 3.7895 | -1.2435
11 | YES | 339 | 2.1876 | 0.0018607 | -0.81342 | -0.7346 | 0.078826 |  | 4.0776 | -1.3254
11 | NO | 340 | 2.755 | 0.0022693 | -1.035 | -0.92885 | 0.10615 |  | 4.1463 | -1.4058
11 | NO | 341 | 3.0944 | 0.0026978 | -1.1516 | -1.045 | 0.10655
11 | NO | 342 | 3.7342 | 0.0023796 | -1.4008 | -1.2641 | 0.13669
11 | NO | 343 | 4.8491 | 0.0028146 | -1.7859 | -1.6457 | 0.14021
11 | NO | 344 | 4.9812 | 0.001638 | -1.8158 | -1.691 | 0.12486
11 | NO | 345 | 5.1504 | 0.0015282 | -1.9066 | -1.7489 | 0.15774
11 | YES | 346 | 5.0191 | 0.0022409 | -1.7269 | -1.704 | 0.0229
11 | YES | 347 | 4.9623 | 0.0017984 | -1.7187 | -1.6845 | 0.034186
11 | YES | 348 | 4.9717 | 0.0015353 | -1.7663 | -1.6877 | 0.078568
11 | YES | 349 | 4.9308 | 0.0018571 | -1.6982 | -1.6737 | 0.024496
11 | YES | 350 | 4.9234 | 0.0020006 | -1.7006 | -1.6712 | 0.029457
11 | YES | 351 | 4.8872 | 0.0022394 | -1.6908 | -1.6588 | 0.031996
12 | NO | 353 | 0.96388 | 0.0020904 | -0.37712 | -0.31567 | 0.061444
12 | NO | 354 | 0.45104 | 0.00078948 | -0.15196 | -0.1401 | 0.011855
12 | NO | 355 | 0.31273 | 0.0011106 | -0.13527 | -0.092753 | 0.04252
12 | YES | 356 | 0.24959 | 0.0023262 | -0.046413 | -0.071137 | -0.024724
12 | YES | 357 | 0.26293 | 0.00051211 | -0.049066 | -0.075706 | -0.02664
12 | YES | 358 | 0.44913 | 0.00071813 | -0.11487 | -0.13945 | -0.024582
12 | YES | 359 | 0.92053 | 0.0013606 | -0.31947 | -0.30083 | 0.018642
12 | YES | 360 | 1.4738 | 0.0018768 | -0.52116 | -0.49025 | 0.030917
12 | YES | 361 | 1.7317 | 0.001286 | -0.65228 | -0.57853 | 0.073746
12 | YES | 362 | 2.2833 | 0.0019835 | -0.86269 | -0.76737 | 0.095318
12 | NO | 363 | 2.6624 | 0.0028839 | -1.0326 | -0.89713 | 0.13551
12 | YES | 364 | 3.0799 | 0.0013982 | -1.1361 | -1.0401 | 0.095972
12 | NO | 365 | 3.222 | 0.0060519 | -1.239 | -1.0887 | 0.15031
12 | YES | 366 | 3.369 | 0.0016124 | -1.162 | -1.139 | 0.022981
12 | YES | 367 | 4.508 | 0.0021712 | -1.636 | -1.529 | 0.10696
12 | NO | 368 | 4.6727 | 0.0054383 | -1.7293 | -1.5854 | 0.14389
12 | YES | 369 | 4.889 | 0.0017102 | -1.704 | -1.6594 | 0.044579
12 | YES | 370 | 4.946 | 0.00096545 | -1.73 | -1.6789 | 0.05112
12 | YES | 371 | 4.9978 | 0.0026949 | -1.8012 | -1.6966 | 0.10459
12 | YES | 372 | 5.048 | 0.0025311 | -1.706 | -1.7138 | -0.0077859
12 | YES | 373 | 4.9929 | 0.0043633 | -1.7361 | -1.695 | 0.041177
12 | YES | 374 | 4.9821 | 0.0018067 | -1.6989 | -1.6913 | 0.0076879
13 | NO | 376 | 0.9562 | 0.0028007 | -0.3818 | -0.31304 | 0.068762
13 | NO | 377 | 0.42892 | 0.0044471 | -0.10708 | -0.13253 | -0.025447
13 | NO | 378 | 0.27989 | 0.002024 | -0.059107 | -0.081512 | -0.022405
13 | YES | 379 | 0.254 | 0 | -0.078 | -0.072648 | 0.0053521
13 | YES | 380 | 0.36831 | 0.0037595 | -0.10969 | -0.11178 | -0.0020965
13 | YES | 381 | 0.86343 | 0.0012438 | -0.31657 | -0.28128 | 0.035288
13 | YES | 382 | 1.3789 | 0.0017888 | -0.46509 | -0.45775 | 0.0073382
13 | YES | 383 | 1.4619 | 0.0015727 | -0.5771 | -0.48616 | 0.090935
13 | YES | 384 | 1.6087 | 0.0010372 | -0.62034 | -0.53641 | 0.083933
13 | YES | 385 | 1.7191 | 0.0014545 | -0.64187 | -0.57422 | 0.067643
13 | YES | 386 | 2.0009 | 0.00084249 | -0.69608 | -0.67069 | 0.025389
13 | YES | 387 | 2.0019 | 0.0016724 | -0.71411 | -0.67103 | 0.043082
13 | YES | 388 | 2.7595 | 0.0019752 | -0.98047 | -0.9304 | 0.050073
13 | NO | 389 | 3.4429 | 0.0058769 | -1.2911 | -1.1643 | 0.12681
13 | NO | 390 | 4.2908 | 0.0014787 | -1.6532 | -1.4546 | 0.1986
13 | NO | 391 | 4.6958 | 0.011218 | 103.696 | -1.5933 | -105.2893
13 | YES | 392 | 5.261 | 0.0040669 | -1.808 | -1.7868 | 0.021188
13 | YES | 393 | 5.3046 | 0.0021118 | -1.8084 | -1.8017 | 0.0067186
13 | YES | 394 | 5.3499 | 0.0035851 | -1.8241 | -1.8172 | 0.0068668
13 | YES | 395 | 5.1778 | 0.0021947 | -1.7402 | -1.7583 | -0.018022
13 | YES | 396 | 5.0991 | 0.0029838 | -1.7109 | -1.7313 | -0.020393
13 | YES | 397 | 5.0889 | 0.0048413 | -1.7441 | -1.7279 | 0.016205
14 | YES | 405 | 0.6762 | 0.00087197 | -0.2358 | -0.21718 | 0.018618
14 | YES | 406 | 0.84529 | 0.0038372 | -0.24171 | -0.27507 | -0.033361
14 | YES | 407 | 1.2542 | 0.0016201 | -0.40878 | -0.41507 | -0.0062891
14 | YES | 408 | 1.5908 | 0.0018182 | -0.59217 | -0.5303 | 0.061863
14 | YES | 409 | 1.8918 | 0.0016733 | -0.65018 | -0.63334 | 0.016838
14 | YES | 410 | 2.4888 | 0.0019776 | -0.78215 | -0.83773 | -0.055584
14 | YES | 411 | 2.5586 | 0.00086098 | -0.9334 | -0.86161 | 0.071786
14 | YES | 412 | 2.7061 | 0.0012082 | -0.92088 | -0.91211 | 0.0087623
14 | YES | 413 | 2.8465 | 0.0013606 | -0.96647 | -0.96018 | 0.0062889
14 | YES | 414 | 3.3975 | 0.0019064 | -1.1755 | -1.1488 | 0.026751
14 | YES | 415 | 4.1313 | 0.0023757 | -1.4327 | -1.4 | 0.032686
14 | YES | 416 | 4.6625 | 0.002748 | -1.5505 | -1.5819 | -0.031407
14 | YES | 417 | 5.0671 | 0.0023335 | -1.6769 | -1.7204 | -0.043438
14 | YES | 418 | 5.0076 | 0.0025689 | -1.6384 | -1.7 | -0.061542
14 | YES | 419 | 5.0113 | 0.0016919 | -1.6397 | -1.7013 | -0.061522
14 | YES | 420 | 5.0065 | 0.0015492 | -1.6684 | -1.6996 | -0.0312
15 | YES | 422 | 1.1948 | 0.0016649 | -0.38519 | -0.39473 | -0.0095375
15 | YES | 423 | 1.2253 | 0.0019142 | -0.38469 | -0.40517 | -0.020475
15 | YES | 424 | 1.3719 | 0.00070711 | -0.44309 | -0.45536 | -0.012265
15 | YES | 425 | 1.4866 | 0.0019568 | -0.49442 | -0.49461 | -0.0001919
15 | YES | 426 | 1.5725 | 0.0017987 | -0.51851 | -0.52402 | -0.0055116
15 | YES | 427 | 1.8822 | 0.0020554 | -0.63178 | -0.63006 | 0.0017196
15 | YES | 428 | 2.6772 | 0.00079044 | -0.92678 | -0.90222 | 0.024557
15 | YES | 429 | 3.3817 | 0.003107 | -1.1583 | -1.1434 | 0.014879
15 | YES | 430 | 4.1853 | 0.0035771 | -1.3886 | -1.4185 | -0.029868
15 | YES | 431 | 4.3376 | 0.0014477 | -1.4524 | -1.4706 | -0.018212
15 | YES | 432 | 4.5048 | 0.0023887 | -1.4792 | -1.5279 | -0.048719
15 | YES | 433 | 5.0467 | 0.0021485 | -1.7803 | -1.7134 | 0.066865
15 | YES | 434 | 5.29 | 0.0021753 | -1.71 | -1.7967 | -0.086646
15 | YES | 435 | 5.2702 | 0.00348 | -1.7218 | -1.7899 | -0.068108
16 | YES | 442 | 1.299 | 0.00098319 | -0.419 | -0.4304 | -0.011396
16 | YES | 443 | 1.3777 | 0.0023225 | -0.4573 | -0.45734 | -4.0611e-05
16 | YES | 444 | 1.4464 | 0.0014614 | -0.47263 | -0.48085 | -0.0082193
16 | YES | 445 | 2.512 | 0.0044363 | -0.80795 | -0.84568 | -0.037725
16 | NO | 446 | 3.4046 | 0.0087209 | -1.0274 | -1.1512 | -0.12386
16 | YES | 447 | 4.1681 | 0.0016134 | -1.4049 | -1.4126 | -0.0076719
16 | YES | 448 | 4.327 | 0.0015962 | -1.443 | -1.467 | -0.023943
16 | YES | 449 | 4.3476 | 0.0021985 | -1.4214 | -1.4741 | -0.052716
16 | YES | 450 | 4.9354 | 0.0085679 | -1.6536 | -1.6753 | -0.021692
16 | YES | 451 | 4.8945 | 0.0021098 | -1.5915 | -1.6613 | -0.069763
16 | NO | 452 | 4.8914 | 0.0055946 | -1.5646 | -1.6602 | -0.095696
17 | YES | 454 | 2.159 | 0.00058304 | -0.75704 | -0.7248 | 0.032244
17 | YES | 455 | 2.571 | 0.0019955 | -0.90497 | -0.86587 | 0.0391
17 | YES | 456 | 3.101 | 0.0017508 | -0.99503 | -1.0473 | -0.052255
17 | YES | 457 | 3.4602 | 0.0015518 | -1.0958 | -1.1703 | -0.074494
17 | YES | 458 | 3.5845 | 0.0012323 | -1.1975 | -1.2128 | -0.015321
17 | YES | 459 | 3.7149 | 0.0029614 | -1.2511 | -1.2575 | -0.0063355
17 | NO | 460 | 4.4317 | 0.0047326 | -1.3243 | -1.5029 | -0.17854
17 | NO | 461 | 6.1374 | 0.057639 | -1.5416 | -2.0868 | -0.54523
18 | NO | 463 | 1.3283 | 0.0018841 | -0.59873 | -0.44042 | 0.15831
18 | YES | 464 | 1.3911 | 0.0023534 | -0.42594 | -0.46191 | -0.03597
18 | YES | 465 | 2.034 | 0.0017888 | -0.66398 | -0.68203 | -0.018042
18 | YES | 466 | 2.1795 | 0.0013606 | -0.75753 | -0.73182 | 0.02571
18 | YES | 467 | 2.1995 | 0.0019577 | -0.71955 | -0.73866 | -0.019105
18 | YES | 468 | 2.1909 | 0.0028944 | -0.69415 | -0.73571 | -0.041566
18 | NO | 469 | 2.267 | 0.00036363 | -2.965 | -0.76179 | 2.2032
18 | NO | 470 | 2.5937 | 0.0083241 | -0.71933 | -0.87362 | -0.15429
18 | NO | 471 | 3.6643 | 0.002724 | -1.0737 | -1.2401 | -0.16647
18 | YES | 472 | 3.9231 | 0.00077245 | -1.2819 | -1.3287 | -0.046852
18 | YES | 473 | 3.9234 | 0.0012013 | -1.3326 | -1.3288 | 0.0037592
18 | NO | 474 | 4.9292 | 0.0024153 | -1.3208 | -1.6732 | -0.35242
18 | YES | 475 | 5.1548 | 0.0032353 | -1.7562 | -1.7504 | 0.0058519
19 | YES | 478 | 1.4343 | 0.0013491 | -0.51668 | -0.47672 | 0.039956
19 | YES | 479 | 1.4341 | 0.00077245 | -0.47489 | -0.47665 | -0.0017572
19 | YES | 480 | 1.8887 | 0.0032727 | -0.6523 | -0.63228 | 0.020021
19 | YES | 481 | 2.3455 | 0.0019322 | -0.74255 | -0.78864 | -0.046096
19 | YES | 482 | 2.375 | 0.0017534 | -0.78497 | -0.79876 | -0.013789
19 | YES | 483 | 2.4059 | 0.00038406 | -0.80105 | -0.80935 | -0.0083027
19 | YES | 484 | 2.4075 | 0.0019413 | -0.80149 | -0.80989 | -0.0083987
19 | YES | 485 | 2.6247 | 0.0014946 | -0.85031 | -0.88424 | -0.033923
19 | YES | 486 | 2.9836 | 0.0014613 | -1.0014 | -1.0071 | -0.0057473
19 | YES | 487 | 3.4558 | 0.0013287 | -1.1502 | -1.1688 | -0.018548
19 | YES | 488 | 3.7506 | 0.0011557 | -1.2364 | -1.2697 | -0.033324
19 | YES | 489 | 3.7895 | 0.001871 | -1.2435 | -1.283 | -0.039447
19 | YES | 490 | 4.0776 | 0.0015482 | -1.3254 | -1.3816 | -0.05619
19 | YES | 491 | 4.1463 | 0.0019334 | -1.4058 | -1.4051 | 0.00061806
YES
NO
NO
NO
NO
NO
NO
NO
NO
NO
YES
YES
YES
YES
YES
NO
NO
NO
YES
NO
NO
NO
NO
NO
NO
NO
NO
NO
NO
NO
YES
YES
YES
YES
NO
YES
YES
NO
NO
YES
NO
NO
YES
NO
NO
NO
NO
NO
NO
NO
NO
NO
NO
NO
YES
YES
YES
YES
YES
YES
YES
YES
YES
NO
YES
YES
NO
NO
NO
NO
NO
NO
NO
NO
NO
NO
NO
NO
YES
YES
YES
YES
YES
YES
YES
NO
YES
YES
YES
YES
NO
YES
NO
NO
NO
NO
NO
NO
NO
NO
YES
YES
YES
YES
YES
YES
NO
YES
NO
YES
YES
NO
YES
YES
YES
YES
NO
NO
NO
YES
YES
YES
YES
YES
YES
YES
YES
YES
YES
NO
YES
YES
YES
YES
YES
YES
YES
YES
YES
YES
YES
YES
YES
YES
YES
YES
NO
NO
NO
NO
YES
NO
YES
YES
YES
YES
YES
NO
NO
NO
NO
NO
NO
NO
NO
NO
NO
NO
NO
YES
YES
YES
YES
YES
YES
NO
NO
NO
NO
NO
NO
NO
YES
YES
YES
NO
NO
NO
YES
YES
YES
YES
YES
YES
YES
NO
YES
NO
NO
YES
NO
YES
YES
YES
YES
YES
YES
NO
NO
NO
YES
NO
YES
YES
YES
YES
YES
NO
NO
NO
NO
NO
NO
YES
YES
YES
YES
YES
YES
NO
NO
NO
YES
YES
YES
YES
YES
YES
YES
NO
YES
NO
YES
YES
NO
YES
YES
YES
YES
YES
YES
NO
NO
NO
YES
YES
YES
YES
YES
YES
YES
YES
YES
YES
NO
NO
NO
YES
YES
YES
YES
YES
YES
YES
YES
YES
YES
YES
YES
YES
YES
YES
YES
YES
YES
YES
YES
YES
YES
YES
YES
YES
YES
YES
YES
YES
YES
YES
YES
YES
YES
YES
YES
YES
YES
YES
YES
NO
YES
YES
YES
YES
YES
NO
YES
YES
YES
YES
YES
YES
NO
NO
NO
YES
YES
YES
YES
YES
NO
NO
NO
YES
YES
NO
YES
YES
YES
YES
YES
YES
YES
YES
YES
YES
YES
YES
YES
YES
YES
FIT vs. Sample #
FIT vs. DOX_CTD
FIT vs. File Pair #
MAKE/UPDATE CHART
CREATE CAL CTRL
INCLUDE/EXCLUDE