## station data
Cruise 2005-12 June Papa | [5 empty] | File: Cocc2005-12\Chlorophyll\June 13 2005-12chl summary.xls
Line P | [5 empty] | Data: June 13, 2005
Chlorophyll samples were analyzed onboard JP Tully using the Chemistry Turner Designs Fluorometer.
The fluorometer was calibrated against pure chlorophyll a (from Sigma) on February 17, 2005.
Some of the 90 % acetone blanks seemed high - indicating that the cuvettes weren't properly rinsed between samples
Cruise | Cast | Station | Sample # | Chlorophyll a | QF chl | Comments
ug/l
2005-10 | 7 | P4 | 13 | 0.064139
2005-10 | 7 | P4 | 14 | 0.28477
2005-10 | 7 | P4 | 15 | 0.51401
2005-10 | 7 | P4 | 16 | 0.92483
2005-10 | 7 | P4 | 19 | 1.0288
2005-10 | 7 | P4 | 20 | 1.0962
2005-10 | 7 | P4 | 21 | 0.85605
2005-10 | 7 | P4 | 22 | 0.78806
2005-10 | 7 | P4 | 23 | 0.8052
2005-10 | 7 | P4 | 24 | 0.82273
2005-10 | 7 | P4 | 25 | 0.80845
2005-10 | 25 | P12 | 98 | 0.089064
2005-10 | 25 | P12 | 99 | 0.34001
2005-10 | 25 | P12 | 100 | 0.20132
2005-10 | 25 | P12 | 101 | 0.17086
2005-10 | 25 | P12 | 104 | 0.17058
2005-10 | 25 | P12 | 105 | 0.15671
2005-10 | 25 | P12 | 106 | 0.16659
2005-10 | 25 | P12 | 107 | 0.15614
2005-10 | 25 | P12 | 108 | 0.16063
2005-10 | 25 | P12 | 109 | 0.11357
2005-10 | 25 | P12 | 110 | 0.17061
2005-10 | 30 | P16 | 134 | 0.041928
2005-10 | 30 | P16 | 135 | 0.49891
2005-10 | 30 | P16 | 136 | 0.53834
2005-10 | 30 | P16 | 137 | 0.50893
2005-10 | 34 | P20 | 145 | 0.10616
2005-10 | 34 | P20 | 146 | 0.26163
2005-10 | 34 | P20 | 147 | 0.59458
2005-10 | 34 | P20 | 148 | 0.41459
2005-10 | 34 | P20 | 149 | 0.45164
2005-10 | 34 | P20 | 150 | 0.43724
2005-10 | 34 | P20 | 151 | 0.47524
2005-10 | 34 | P20 | 152 | 0.49891
2005-10 | 34 | P20 | 153 | 0.44816
2005-10 | 34 | P20 | 154 | 0.43211
2005-10 | 34 | P20 | 155 | 0.41833
2005-10 | 39 | P21 | 193 | 0.045295
2005-10 | 39 | P21 | 194 | 0.13833
2005-10 | 39 | P21 | 195 | 0.070145 | c | chl looks low compared to fluorescence
2005-10 | 39 | P21 | 196 | 0.40576
2005-10 | 39 | P21 | 197 | 0.30982
2005-10 | 39 | P21 | 198 | 0.30178
2005-10 | 39 | P21 | 199 | 0.28393
2005-10 | 39 | P21 | 200 | 0.30167
2005-10 | 39 | P21 | 201 | 0.32968
2005-10 | 39 | P21 | 202 | 0.33971
2005-10 | 39 | P21 | 203 | 0.31538
2005-10 | 48 | P26 | 211 | 0.050464
2005-10 | 48 | P26 | 212 | 0.22699
2005-10 | 48 | P26 | 213 | 0.5221
2005-10 | 48 | P26 | 214 | 0.46104
2005-10 | 48 | P26 | 219 | 0.4039
2005-10 | 48 | P26 | 220 | 0.34204
2005-10 | 48 | P26 | 221 | 0.35709
2005-10 | 48 | P26 | 222 | 0.37267
2005-10 | 48 | P26 | 223 | 0.39781
2005-10 | 48 | P26 | 224 | 0.39233
2005-10 | 48 | P26 | 225 | 0.4109
2005-10 | 50 | P26 | 232 | 0.040577
2005-10 | 50 | P26 | 233 | 0.16753
2005-10 | 50 | P26 | 234 | 0.36162
2005-10 | 50 | P26 | 235 | 0.50127
2005-10 | 50 | P26 | 236 | 0.45785
2005-10 | 50 | P26 | 237 | 0.43295
2005-10 | 50 | P26 | 238 | 0.41082
2005-10 | 50 | P26 | 239 | 0.35877
2005-10 | 50 | P26 | 240 | 0.36411
2005-10 | 50 | P26 | 241 | 0.35326
2005-10 | 50 | P26 | 242 | 0.41485
2005-10 | 53 | P26 | 269 | 0.034602
2005-10 | 53 | P26 | 270 | 0.14089
2005-10 | 53 | P26 | 271 | 0.43494
2005-10 | 53 | P26 | 272 | 0.50627
2005-10 | 53 | P26 | 273 | 0.49586
2005-10 | 53 | P26 | 274 | 0.38967
2005-10 | 53 | P26 | 275 | 0.33772
2005-10 | 53 | P26 | 276 | 0.34409
2005-10 | 53 | P26 | 277 | 0.32537
2005-10 | 53 | P26 | 278 | 0.41509
2005-10 | 53 | P26 | 279 | 0.34299
2005-10 | 68 | W3 | 321 | 0.39742
2005-10 | 68 | W3 | 322 | 0.4349
2005-10 | 68 | W3 | 324 | 0.41776
2005-10 | 68 | W3 | 325 | 0.36593
2005-10 | 68 | W3 | 326 | 0.3356
2005-10 | 68 | W3 | 327 | 0.33261
2005-10 | 72 | W6 | 345 | 0.52141
2005-10 | 72 | W6 | 346 | 0.45411
2005-10 | 72 | W6 | 348 | 0.41785
2005-10 | 72 | W6 | 349 | 0.37108
2005-10 | 72 | W6 | 350 | 0.19923 | c | chl looks low compared to fluorescence
2005-10 | 72 | W6 | 351 | 0.29959
2005-10 | 74 | W8 | 368 | 0.5002
2005-10 | 74 | W8 | 369 | 0.42672
2005-10 | 74 | W8 | 371 | 0.38503
2005-10 | 74 | W8 | 372 | 0.33949
2005-10 | 74 | W8 | 373 | 0.40989
2005-10 | 74 | W8 | 374 | 0.40104
2005-10 | 76 | Eddy 05 | 391 |  | i | no sample 391 - bottle didn't close
2005-10 | 76 | Eddy 05 | 392 | 0.85479
2005-10 | 76 | Eddy 05 | 394 | 0.49116
2005-10 | 76 | Eddy 05 | 395 | 0.36977
2005-10 | 76 | Eddy 05 | 396 | 0.37074
2005-10 | 76 | Eddy 05 | 397 | 0.32333
2005-10 | 82 | SS0 | 399 | 0.34947
2005-10 | 82 | SS0 | 400 | 1.0076
2005-10 | 82 | SS0 | 401 | 1.3895
2005-10 | 82 | SS0 | 402 | 1.1132
2005-10 | 82 | SS0 | 403 | 1.0845
2005-10 | 82 | SS0 | 404 | 1.0506
2005-10 | 84 | SS1 | 415 | 0.28005
2005-10 | 84 | SS1 | 416 | 1.7248
2005-10 | 84 | SS1 | 417 | 2.4238
2005-10 | 84 | SS1 | 418 | 1.0426
2005-10 | 84 | SS1 | 419 | 0.99809
2005-10 | 84 | SS1 | 420 | 0.9645
2005-10 | ?87 | SS4 | 436 | 0.17442
2005-10 | ?87 | SS4 | 437 | 1.1765
2005-10 | ?87 | SS4 | 438 | 1.1811
2005-10 | ?87 | SS4 | 439 | 0.44321
2005-10 | ?87 | SS4 | 440 | 0.40207
2005-10 | ?87 | SS4 | 441 | 0.34626

## Loop data
Cruise 2005-12 June Papa |  |  |  |  | File: Cocc2005-12\Chlorophyll\June 12 chl data check.xls
Line P |  |  |  |  | Data: June 12, 2005
Chlorophyll samples were analyzed onboard JP Tully using the Chemistry Turner Designs Fluorometer.
The fluorometer was calibrated against pure chlorophyll a (from Sigma) on February 17, 2005.
Station | Sample # | Chlorophyll a | QF | Comments
|  | ug/l | CHL
JF1 | LOOP | 0.98544
JF2 | LOOP | 1.7235
JF3 | LOOP | 2.2791
JF4 | LOOP | 5.8909
P1 | 1 | 4.3454
P2 | 9 | 2.265
P3 | 10 | 2.3956
P5 | 47 | 1.2477
P6 | 48 | 0.44201
P7 | 49 | 0.51323
P8 | 69 | 1.5657
P9 | 70 | 0.44855
P10 | 71 | 0.41297
P11 | LOOP | 0.23606
P11 | 72 | 0.27667
P13 | 113 | 0.10402
P14 | 114 | 0.21884
P15 | 115 | 0.31892
P15 | LOOP | 0.324
P17 | 140 | 0.34668
P18 | 141 | 0.29226
P19 | 142 | 0.28491
P22 | 204 | 0.45934
P23 | 205 | 0.34676
P24 | 206 | 0.4045
P25 | 207 | 0.47062
P35 | 208 | 0.45354
P32 | 303 | 0.306
W1 | 304 | 0.42516
W2 | 305 | 0.32333
W4 | 328 | 0.31001
W5 | 329 | 0.23834
W7 | 352 | 0.31474
W9 | 375 | 0.30309
W10 | 398 | 0.29111
SS2 | 421 | 0.52847
SS3 | 434 | 1.0321
SS5 | 452 | 0.47766
SS6 | 453 | 1.2638
SS7 | 461 | 1.0307
Ri5 | 462 | 1.1587
Ri4 | 475 | 1.332
Ri3 | 476 | 1.3196
Ri2 | 477 | 1.4569
Ri1 | 491 | 0.89395