## Main
# Channels= | 3 |  |  |  | COMPARE Version 3.3 | Run at 2006/03/14 11:05:56 | Compare Excel Add-in Version 2.1
| Primary | Secondary |  | Comparison Name
Ref | Bottle_Number | Bottle_Number |  | Bottle_Number - Bottle_Number
Comp 1 | Pressure | Pressure |  | Pressure - Pressure
Comp 2 | DOX_BOT | DOX_CTD |  | DOX_CTD - DOX_BOT
Average Size: | 0.5
|  |  | Primary | Secondary | Secondary |  | Primary | Secondary | Secondary |  | Primary | Secondary | Secondary
Primary | Secondary | Secondary | Bottle_Number | Bottle_Number | Bottle_Number | (S-P) | Pressure | Pressure | Pressure | (S-P) | DOX_BOT | DOX_CTD | DOX_CTD | (S-P)
File Name | File Name | Count | Value | Avg | Std Dev | Diff | Value | Avg | Std Dev | Diff | Value | Avg | Std Dev | Diff
2005-16-0024.mrg | 2005-16-0024.samavg | 1 | 1 | 1 | 0 | 0 | 90.608 | 90.608 | 0 | 0 | 2.659 | 1.807 | 0 | -0.852
2005-16-0024.mrg | 2005-16-0024.samavg | 1 | 2 | 2 | 0 | 0 | 75.73 | 75.73 | 0 | 0 | 2.717 | 1.912 | 0 | -0.805
2005-16-0024.mrg | 2005-16-0024.samavg | 1 | 3 | 3 | 0 | 0 | 50.457 | 50.457 | 0 | 0 | 2.93 | 2.049 | 0 | -0.881
2005-16-0024.mrg | 2005-16-0024.samavg | 1 | 4 | 4 | 0 | 0 | 30.822 | 30.822 | 0 | 0 | 4.352 | 3.039 | 0 | -1.313
2005-16-0024.mrg | 2005-16-0024.samavg | 1 | 5 | 5 | 0 | 0 | 21.031 | 21.031 | 0 | 0 | 5.271 | 3.434 | 0 | -1.837
2005-16-0024.mrg | 2005-16-0024.samavg | 1 | 6 | 6 | 0 | 0 | 10.532 | 10.532 | 0 | 0 | 7.149 | 5.22 | 0 | -1.929
2005-16-0024.mrg | 2005-16-0024.samavg | 1 | 7 | 7 | 0 | 0 | 2.043 | 2.043 | 0 | 0 | 7.952 | 5.644 | 0 | -2.308
2005-16-0027.mrg | 2005-16-0027.samavg | 1 | 1 | 1 | 0 | 0 | 93.007 | 93.007 | 0 | 0 | 2.46 | 1.67 | 0 | -0.79
2005-16-0027.mrg | 2005-16-0027.samavg | 1 | 2 | 2 | 0 | 0 | 75.958 | 75.958 | 0 | 0 | 2.502 | 1.755 | 0 | -0.747
2005-16-0027.mrg | 2005-16-0027.samavg | 1 | 3 | 3 | 0 | 0 | 51.356 | 51.356 | 0 | 0 | 3.071 | 2.125 | 0 | -0.946
2005-16-0027.mrg | 2005-16-0027.samavg | 1 | 4 | 4 | 0 | 0 | 31.385 | 31.385 | 0 | 0 | 4.008 | 2.869 | 0 | -1.139
2005-16-0027.mrg | 2005-16-0027.samavg | 1 | 5 | 5 | 0 | 0 | 21.256 | 21.256 | 0 | 0 | 4.786 | 3.391 | 0 | -1.395
2005-16-0027.mrg | 2005-16-0027.samavg | 1 | 6 | 6 | 0 | 0 | 11.958 | 11.958 | 0 | 0 | 8.284 | 6.529 | 0 | -1.755
2005-16-0027.mrg | 2005-16-0027.samavg | 1 | 7 | 7 | 0 | 0 | 2.474 | 2.474 | 0 | 0 | 8.692 | 5.989 | 0 | -2.703
2005-16-0028.mrg | 2005-16-0028.samavg | 1 | 1 | 1 | 0 | 0 | 87.476 | 87.476 | 0 | 0 | 2.704 | 1.731 | 0 | -0.973
2005-16-0028.mrg | 2005-16-0028.samavg | 1 | 2 | 2 | 0 | 0 | 75.996 | 75.996 | 0 | 0 | 2.444 | 1.75 | 0 | -0.694
2005-16-0028.mrg | 2005-16-0028.samavg | 1 | 3 | 3 | 0 | 0 | 51.449 | 51.449 | 0 | 0 | 2.944 | 2.141 | 0 | -0.803
2005-16-0028.mrg | 2005-16-0028.samavg | 1 | 4 | 4 | 0 | 0 | 30.697 | 30.697 | 0 | 0 | 3.758 | 2.706 | 0 | -1.052
2005-16-0028.mrg | 2005-16-0028.samavg | 1 | 5 | 5 | 0 | 0 | 21.235 | 21.235 | 0 | 0 | 4.418 | 3.095 | 0 | -1.323
2005-16-0028.mrg | 2005-16-0028.samavg | 1 | 6 | 6 | 0 | 0 | 11.193 | 11.193 | 0 | 0 | 8.22 | 5.767 | 0 | -2.453
2005-16-0028.mrg | 2005-16-0028.samavg | 1 | 7 | 7 | 0 | 0 | 2.374 | 2.374 | 0 | 0 | 7.902 | 5.729 | 0 | -2.173
2005-16-0029.mrg | 2005-16-0029.samavg | 1 | 1 | 1 | 0 | 0 | 97.764 | 97.764 | 0 | 0 | 2.389 | 1.683 | 0 | -0.706
2005-16-0029.mrg | 2005-16-0029.samavg | 1 | 2 | 2 | 0 | 0 | 75.975 | 75.975 | 0 | 0 | 2.231 | 1.718 | 0 | -0.513
2005-16-0029.mrg | 2005-16-0029.samavg | 1 | 3 | 3 | 0 | 0 | 51.134 | 51.134 | 0 | 0 | 3.127 | 2.252 | 0 | -0.875
2005-16-0029.mrg | 2005-16-0029.samavg | 1 | 4 | 4 | 0 | 0 | 30.826 | 30.826 | 0 | 0 | 3.799 | 2.821 | 0 | -0.978
2005-16-0029.mrg | 2005-16-0029.samavg | 1 | 5 | 5 | 0 | 0 | 21.127 | 21.127 | 0 | 0 | 4.638 | 3.307 | 0 | -1.331
2005-16-0029.mrg | 2005-16-0029.samavg | 1 | 6 | 6 | 0 | 0 | 11.163 | 11.163 | 0 | 0 | 7.468 | 5.912 | 0 | -1.556
2005-16-0029.mrg | 2005-16-0029.samavg | 1 | 7 | 7 | 0 | 0 | 2.413 | 2.413 | 0 | 0 | 8.006 | 5.766 | 0 | -2.24
2005-16-0030.mrg | 2005-16-0030.samavg | 1 | 1 | 1 | 0 | 0 | 54.448 | 54.448 | 0 | 0 | 3.295 | 2.053 | 0 | -1.242
2005-16-0030.mrg | 2005-16-0030.samavg | 1 | 2 | 2 | 0 | 0 | 51.074 | 51.074 | 0 | 0 | 3.037 | 2.013 | 0 | -1.024
2005-16-0030.mrg | 2005-16-0030.samavg | 1 | 3 | 3 | 0 | 0 | 31.158 | 31.158 | 0 | 0 | 3.602 | 2.725 | 0 | -0.877
2005-16-0030.mrg | 2005-16-0030.samavg | 1 | 4 | 4 | 0 | 0 | 21.049 | 21.049 | 0 | 0 | 4.303 | 3.278 | 0 | -1.025
2005-16-0030.mrg | 2005-16-0030.samavg | 1 | 5 | 5 | 0 | 0 | 10.842 | 10.842 | 0 | 0 | 7.703 | 6.169 | 0 | -1.534
2005-16-0030.mrg | 2005-16-0030.samavg | 1 | 6 | 6 | 0 | 0 | 2.243 | 2.243 | 0 | 0 | 8.377 | 5.952 | 0 | -2.425
2005-16-0031.mrg | 2005-16-0031.samavg | 1 | 1 | 1 | 0 | 0 | 84.228 | 84.228 | 0 | 0 | 2.543 | 1.815 | 0 | -0.728
2005-16-0031.mrg | 2005-16-0031.samavg | 1 | 2 | 2 | 0 | 0 | 76.903 | 76.903 | 0 | 0 | 2.533 | 1.806 | 0 | -0.727
2005-16-0031.mrg | 2005-16-0031.samavg | 1 | 3 | 3 | 0 | 0 | 51.202 | 51.202 | 0 | 0 | 2.657 | 1.926 | 0 | -0.731
2005-16-0031.mrg | 2005-16-0031.samavg | 1 | 4 | 4 | 0 | 0 | 30.933 | 30.933 | 0 | 0 | 3.703 | 2.657 | 0 | -1.046
2005-16-0031.mrg | 2005-16-0031.samavg | 1 | 5 | 5 | 0 | 0 | 20.738 | 20.738 | 0 | 0 | 4.394 | 3.116 | 0 | -1.278
2005-16-0031.mrg | 2005-16-0031.samavg | 1 | 6 | 6 | 0 | 0 | 10.751 | 10.751 | 0 | 0 | 7.643 | 5.575 | 0 | -2.068
2005-16-0031.mrg | 2005-16-0031.samavg | 1 | 7 | 7 | 0 | 0 | 1.964 | 1.964 | 0 | 0 | 7.961 | 5.74 | 0 | -2.221
2005-16-0032.mrg | 2005-16-0032.samavg | 1 | 1 | 1 | 0 | 0 | 137.9 | 137.9 | 0 | 0 | 2.145 | 1.564 | 0 | -0.581
2005-16-0032.mrg | 2005-16-0032.samavg | 1 | 2 | 2 | 0 | 0 | 125.953 | 125.953 | 0 | 0 | 2.293 | 1.586 | 0 | -0.707
2005-16-0032.mrg | 2005-16-0032.samavg | 1 | 3 | 3 | 0 | 0 | 100.849 | 100.849 | 0 | 0 | 2.493 | 1.741 | 0 | -0.752
2005-16-0032.mrg | 2005-16-0032.samavg | 1 | 4 | 4 | 0 | 0 | 75.771 | 75.771 | 0 | 0 | 2.494 | 1.753 | 0 | -0.741
2005-16-0032.mrg | 2005-16-0032.samavg | 1 | 5 | 5 | 0 | 0 | 50.898 | 50.898 | 0 | 0 | 2.625 | 1.86 | 0 | -0.765
2005-16-0032.mrg | 2005-16-0032.samavg | 1 | 6 | 6 | 0 | 0 | 31.24 | 31.24 | 0 | 0 | 3.408 | 2.48 | 0 | -0.928
2005-16-0032.mrg | 2005-16-0032.samavg | 1 | 7 | 7 | 0 | 0 | 20.693 | 20.693 | 0 | 0 | 4.014 | 2.872 | 0 | -1.142
2005-16-0032.mrg | 2005-16-0032.samavg | 1 | 8 | 8 | 0 | 0 | 10.825 | 10.825 | 0 | 0 | 6.397 | 4.935 | 0 | -1.462
2005-16-0032.mrg | 2005-16-0032.samavg | 1 | 9 | 9 | 0 | 0 | 2.243 | 2.243 | 0 | 0 | 7.818 | 5.491 | 0 | -2.327
2005-16-0033.mrg | 2005-16-0033.samavg | 1 | 1 | 1 | 0 | 0 | 116.334 | 116.334 | 0 | 0 | 2.475 | 1.704 | 0 | -0.771
2005-16-0033.mrg | 2005-16-0033.samavg | 1 | 2 | 2 | 0 | 0 | 101.047 | 101.047 | 0 | 0 | 2.478 | 1.733 | 0 | -0.745
2005-16-0033.mrg | 2005-16-0033.samavg | 1 | 3 | 3 | 0 | 0 | 75.713 | 75.713 | 0 | 0 | 2.435 | 1.714 | 0 | -0.721
2005-16-0033.mrg | 2005-16-0033.samavg | 1 | 4 | 4 | 0 | 0 | 50.898 | 50.898 | 0 | 0 | 2.664 | 1.911 | 0 | -0.753
2005-16-0033.mrg | 2005-16-0033.samavg | 1 | 5 | 5 | 0 | 0 | 31.001 | 31.001 | 0 | 0 | 3.43 | 2.487 | 0 | -0.943
2005-16-0033.mrg | 2005-16-0033.samavg | 1 | 6 | 6 | 0 | 0 | 21.009 | 21.009 | 0 | 0 | 3.946 | 2.855 | 0 | -1.091
2005-16-0033.mrg | 2005-16-0033.samavg | 1 | 7 | 7 | 0 | 0 | 10.687 | 10.687 | 0 | 0 | 6.738 | 5.147 | 0 | -1.591
2005-16-0033.mrg | 2005-16-0033.samavg | 1 | 8 | 8 | 0 | 0 | 2.103 | 2.103 | 0 | 0 | 8.02 | 5.758 | 0 | -2.262
2005-16-0034.mrg | 2005-16-0034.samavg | 1 | 1 | 1 | 0 | 0 | 156.499 | 156.499 | 0 | 0 | 0.076 | 0.087 | 0 | 0.011
2005-16-0034.mrg | 2005-16-0034.samavg | 1 | 2 | 2 | 0 | 0 | 101.228 | 101.228 | 0 | 0 | 2.314 | 1.609 | 0 | -0.705
2005-16-0034.mrg | 2005-16-0034.samavg | 1 | 3 | 3 | 0 | 0 | 126.611 | 126.611 | 0 | 0 | 2.028 | 1.01 | 0 | -1.018
2005-16-0034.mrg | 2005-16-0034.samavg | 1 | 4 | 4 | 0 | 0 | 75.465 | 75.465 | 0 | 0 | 2.452 | 1.719 | 0 | -0.733
2005-16-0034.mrg | 2005-16-0034.samavg | 1 | 5 | 5 | 0 | 0 | 51.733 | 51.733 | 0 | 0 | 2.701 | 1.911 | 0 | -0.79
2005-16-0034.mrg | 2005-16-0034.samavg | 1 | 6 | 6 | 0 | 0 | 31.31 | 31.31 | 0 | 0 | 3.425 | 2.484 | 0 | -0.941
2005-16-0034.mrg | 2005-16-0034.samavg | 1 | 7 | 7 | 0 | 0 | 21.109 | 21.109 | 0 | 0 | 3.919 | 2.864 | 0 | -1.055
2005-16-0034.mrg | 2005-16-0034.samavg | 1 | 8 | 8 | 0 | 0 | 11.502 | 11.502 | 0 | 0 | 5.964 | 3.903 | 0 | -2.061
2005-16-0034.mrg | 2005-16-0034.samavg | 1 | 9 | 9 | 0 | 0 | 2.312 | 2.312 | 0 | 0 | 7.514 | 5.394 | 0 | -2.12
2005-16-0035.mrg | 2005-16-0035.samavg | 1 | 1 | 1 | 0 | 0 | 201.245 | 201.245 | 0 | 0 | 0 | 0.077 | 0 | 0.077
2005-16-0035.mrg | 2005-16-0035.samavg | 1 | 2 | 2 | 0 | 0 | 150.859 | 150.859 | 0 | 0 | 0.049 | 0.058 | 0 | 0.009
2005-16-0035.mrg | 2005-16-0035.samavg | 1 | 3 | 3 | 0 | 0 | 125.616 | 125.616 | 0 | 0 | 0.52 | 0.469 | 0 | -0.051
2005-16-0035.mrg | 2005-16-0035.samavg | 1 | 4 | 4 | 0 | 0 | 101.063 | 101.063 | 0 | 0 | 1.884 | 1.428 | 0 | -0.456
2005-16-0035.mrg | 2005-16-0035.samavg | 1 | 5 | 5 | 0 | 0 | 75.655 | 75.655 | 0 | 0 | 2.462 | 1.747 | 0 | -0.715
2005-16-0035.mrg | 2005-16-0035.samavg | 1 | 6 | 6 | 0 | 0 | 50.692 | 50.692 | 0 | 0 | 2.691 | 1.935 | 0 | -0.756
2005-16-0035.mrg | 2005-16-0035.samavg | 1 | 7 | 7 | 0 | 0 | 30.498 | 30.498 | 0 | 0 | 3.39 | 2.44 | 0 | -0.95
2005-16-0035.mrg | 2005-16-0035.samavg | 1 | 8 | 8 | 0 | 0 | 21.125 | 21.125 | 0 | 0 | 3.668 | 2.9 | 0 | -0.768
2005-16-0035.mrg | 2005-16-0035.samavg | 1 | 9 | 9 | 0 | 0 | 10.736 | 10.736 | 0 | 0 | 5.54 | 5.25 | 0 | -0.29
2005-16-0035.mrg | 2005-16-0035.samavg | 1 | 10 | 10 | 0 | 0 | 1.627 | 1.627 | 0 | 0 | 7.905 | 5.539 | 0 | -2.366
2005-16-0036.mrg | 2005-16-0036.samavg | 1 | 1 | 1 | 0 | 0 | 199.03 | 199.03 | 0 | 0 | 0 | 0.08 | 0 | 0.08
2005-16-0036.mrg | 2005-16-0036.samavg | 1 | 2 | 2 | 0 | 0 | 191.175 | 191.175 | 0 | 0 | 0 | 0.062 | 0 | 0.062
2005-16-0036.mrg | 2005-16-0036.samavg | 1 | 3 | 3 | 0 | 0 | 180.751 | 180.751 | 0 | 0 | 0 | 0.053 | 0 | 0.053
2005-16-0036.mrg | 2005-16-0036.samavg | 1 | 4 | 4 | 0 | 0 | 146.272 | 146.272 | 0 | 0 | 0.054 | 0.042 | 0 | -0.012
2005-16-0036.mrg | 2005-16-0036.samavg | 1 | 5 | 5 | 0 | 0 | 130.427 | 130.427 | 0 | 0 | 0.066 | 0.044 | 0 | -0.022
2005-16-0037.mrg | 2005-16-0037.samavg | 1 | 1 | 1 | 0 | 0 | 194.922 | 194.922 | 0 | 0 | 0 | 0.073 | 0 | 0.073
2005-16-0037.mrg | 2005-16-0037.samavg | 1 | 2 | 2 | 0 | 0 | 175.969 | 175.969 | 0 | 0 | 0 | 0.055 | 0 | 0.055
2005-16-0037.mrg | 2005-16-0037.samavg | 1 | 3 | 3 | 0 | 0 | 160.935 | 160.935 | 0 | 0 | 0 | 0.049 | 0 | 0.049
2005-16-0037.mrg | 2005-16-0037.samavg | 1 | 4 | 4 | 0 | 0 | 145.963 | 145.963 | 0 | 0 | 0.04 | 0.046 | 0 | 0.006
2005-16-0037.mrg | 2005-16-0037.samavg | 1 | 5 | 5 | 0 | 0 | 125.845 | 125.845 | 0 | 0 | 0.286 | 0.376 | 0 | 0.09
2005-16-0037.mrg | 2005-16-0037.samavg | 1 | 6 | 6 | 0 | 0 | 101.196 | 101.196 | 0 | 0 | 1.768 | 1.268 | 0 | -0.5
2005-16-0037.mrg | 2005-16-0037.samavg | 1 | 7 | 7 | 0 | 0 | 51.038 | 51.038 | 0 | 0 | 2.719 | 1.907 | 0 | -0.812
2005-16-0037.mrg | 2005-16-0037.samavg | 1 | 8 | 8 | 0 | 0 | 31.253 | 31.253 | 0 | 0 | 3.385 | 2.394 | 0 | -0.991
2005-16-0037.mrg | 2005-16-0037.samavg | 1 | 9 | 9 | 0 | 0 | 20.75 | 20.75 | 0 | 0 | 3.826 | 2.792 | 0 | -1.034
2005-16-0037.mrg | 2005-16-0037.samavg | 1 | 10 | 10 | 0 | 0 | 11.148 | 11.148 | 0 | 0 | 5.725 | 4.539 | 0 | -1.186
2005-16-0037.mrg | 2005-16-0037.samavg | 1 | 11 | 11 | 0 | 0 | 1.696 | 1.696 | 0 | 0 | 7.744 | 5.313 | 0 | -2.431
2005-16-0038.mrg | 2005-16-0038.samavg | 1 | 1 | 1 | 0 | 0 | 99.708 | 99.708 | 0 | 0 | 2.098 | 1.425 | 0 | -0.673
2005-16-0038.mrg | 2005-16-0038.samavg | 1 | 2 | 2 | 0 | 0 | 76.094 | 76.094 | 0 | 0 | 2.299 | 1.613 | 0 | -0.686
2005-16-0038.mrg | 2005-16-0038.samavg | 1 | 3 | 3 | 0 | 0 | 71.015 | 71.015 | 0 | 0 | 2.288 | 1.6 | 0 | -0.688
2005-16-0038.mrg | 2005-16-0038.samavg | 1 | 4 | 4 | 0 | 0 | 71.023 | 71.023 | 0 | 0 | -99 | 1.603 | 0 | 100.603
2005-16-0038.mrg | 2005-16-0038.samavg | 1 | 5 | 5 | 0 | 0 | 61.083 | 61.083 | 0 | 0 | 2.498 | 1.764 | 0 | -0.734
2005-16-0038.mrg | 2005-16-0038.samavg | 1 | 6 | 6 | 0 | 0 | 50.904 | 50.904 | 0 | 0 | 2.704 | 1.906 | 0 | -0.798
2005-16-0038.mrg | 2005-16-0038.samavg | 1 | 7 | 7 | 0 | 0 | 41.28 | 41.28 | 0 | 0 | 3.111 | 2.158 | 0 | -0.953
2005-16-0038.mrg | 2005-16-0038.samavg | 1 | 8 | 8 | 0 | 0 | 30.757 | 30.757 | 0 | 0 | 3.473 | 2.417 | 0 | -1.056
2005-16-0038.mrg | 2005-16-0038.samavg | 1 | 9 | 9 | 0 | 0 | 20.653 | 20.653 | 0 | 0 | 3.917 | 2.744 | 0 | -1.173
2005-16-0038.mrg | 2005-16-0038.samavg | 1 | 10 | 10 | 0 | 0 | 10.99 | 10.99 | 0 | 0 | 7.078 | 4.941 | 0 | -2.137
2005-16-0038.mrg | 2005-16-0038.samavg | 1 | 11 | 11 | 0 | 0 | 2.154 | 2.154 | 0 | 0 | 8.282 | 5.752 | 0 | -2.53
2005-16-0039.mrg | 2005-16-0039.samavg | 1 | 1 | 1 | 0 | 0 | 59.009 | 59.009 | 0 | 0 | 2.494 | 1.752 | 0 | -0.742
2005-16-0039.mrg | 2005-16-0039.samavg | 1 | 2 | 2 | 0 | 0 | 50.932 | 50.932 | 0 | 0 | 2.765 | 1.916 | 0 | -0.849
2005-16-0039.mrg | 2005-16-0039.samavg | 1 | 3 | 3 | 0 | 0 | 31.08 | 31.08 | 0 | 0 | 3.742 | 2.382 | 0 | -1.36
2005-16-0039.mrg | 2005-16-0039.samavg | 1 | 4 | 4 | 0 | 0 | 20.89 | 20.89 | 0 | 0 | 3.89 | 2.791 | 0 | -1.099
2005-16-0039.mrg | 2005-16-0039.samavg | 1 | 5 | 5 | 0 | 0 | 10.895 | 10.895 | 0 | 0 | 7.16 | 5.256 | 0 | -1.904
2005-16-0039.mrg | 2005-16-0039.samavg | 1 | 6 | 6 | 0 | 0 | 2.368 | 2.368 | 0 | 0 | 7.616 | 5.523 | 0 | -2.093
2005-16-0040.mrg | 2005-16-0040.samavg | 1 | 1 | 1 | 0 | 0 | 91.119 | 91.119 | 0 | 0 | 0 | 0.11 | 0 | 0.11
2005-16-0040.mrg | 2005-16-0040.samavg | 1 | 2 | 2 | 0 | 0 | 85.839 | 85.839 | 0 | 0 | 0 | 0.068 | 0 | 0.068
2005-16-0040.mrg | 2005-16-0040.samavg | 1 | 3 | 3 | 0 | 0 | 70.635 | 70.635 | 0 | 0 | 0 | 0.054 | 0 | 0.054
2005-16-0040.mrg | 2005-16-0040.samavg | 1 | 4 | 4 | 0 | 0 | 50.902 | 50.902 | 0 | 0 | 2.494 | 1.755 | 0 | -0.739
2005-16-0040.mrg | 2005-16-0040.samavg | 1 | 5 | 5 | 0 | 0 | 30.941 | 30.941 | 0 | 0 | 3.181 | 2.251 | 0 | -0.93
2005-16-0040.mrg | 2005-16-0040.samavg | 1 | 6 | 6 | 0 | 0 | 20.913 | 20.913 | 0 | 0 | 3.463 | 2.501 | 0 | -0.962
2005-16-0040.mrg | 2005-16-0040.samavg | 1 | 7 | 7 | 0 | 0 | 11.121 | 11.121 | 0 | 0 | 6.895 | 5.208 | 0 | -1.687
2005-16-0040.mrg | 2005-16-0040.samavg | 1 | 8 | 8 | 0 | 0 | 2.223 | 2.223 | 0 | 0 | 7.249 | 5.403 | 0 | -1.846
2005-16-0041.mrg | 2005-16-0041.samavg | 1 | 1 | 1 | 0 | 0 | 113.647 | 113.647 | 0 | 0 | 0 | 0.07 | 0 | 0.07
2005-16-0041.mrg | 2005-16-0041.samavg | 1 | 2 | 2 | 0 | 0 | 105.844 | 105.844 | 0 | 0 | 0 | 0.055 | 0 | 0.055
2005-16-0041.mrg | 2005-16-0041.samavg | 1 | 3 | 3 | 0 | 0 | 101.47 | 101.47 | 0 | 0 | 0 | 0.047 | 0 | 0.047
2005-16-0041.mrg | 2005-16-0041.samavg | 1 | 4 | 4 | 0 | 0 | 91.197 | 91.197 | 0 | 0 | 0 | 0.043 | 0 | 0.043
2005-16-0041.mrg | 2005-16-0041.samavg | 1 | 5 | 5 | 0 | 0 | 76.049 | 76.049 | 0 | 0 | 0 | 0.041 | 0 | 0.041
2005-16-0041.mrg | 2005-16-0041.samavg | 1 | 6 | 6 | 0 | 0 | 51.264 | 51.264 | 0 | 0 | 2.205 | 1.664 | 0 | -0.541
2005-16-0041.mrg | 2005-16-0041.samavg | 1 | 7 | 7 | 0 | 0 | 30.533 | 30.533 | 0 | 0 | 2.894 | 2.21 | 0 | -0.684
2005-16-0041.mrg | 2005-16-0041.samavg | 1 | 8 | 8 | 0 | 0 | 20.165 | 20.165 | 0 | 0 | 3.465 | 2.408 | 0 | -1.057
2005-16-0041.mrg | 2005-16-0041.samavg | 1 | 9 | 9 | 0 | 0 | 10.608 | 10.608 | 0 | 0 | 6.426 | 4.991 | 0 | -1.435
2005-16-0041.mrg | 2005-16-0041.samavg | 1 | 10 | 10 | 0 | 0 | 2.265 | 2.265 | 0 | 0 | 7.943 | 5.785 | 0 | -2.158
2005-16-0042.mrg | 2005-16-0042.samavg | 1 | 1 | 1 | 0 | 0 | 95.214 | 95.214 | 0 | 0 | 0 | 0.09 | 0 | 0.09
2005-16-0042.mrg | 2005-16-0042.samavg | 1 | 2 | 2 | 0 | 0 | 86.068 | 86.068 | 0 | 0 | 0 | 0.062 | 0 | 0.062
2005-16-0042.mrg | 2005-16-0042.samavg | 1 | 3 | 3 | 0 | 0 | 64.895 | 64.895 | 0 | 0 | 0 | 0.055 | 0 | 0.055
2005-16-0042.mrg | 2005-16-0042.samavg | 1 | 4 | 4 | 0 | 0 | 51.207 | 51.207 | 0 | 0 | 2.117 | 1.659 | 0 | -0.458
2005-16-0042.mrg | 2005-16-0042.samavg | 1 | 5 | 5 | 0 | 0 | 30.824 | 30.824 | 0 | 0 | 2.715 | 2.144 | 0 | -0.571
2005-16-0042.mrg | 2005-16-0042.samavg | 1 | 6 | 6 | 0 | 0 | 20.783 | 20.783 | 0 | 0 | 3.201 | 2.365 | 0 | -0.836
2005-16-0042.mrg | 2005-16-0042.samavg | 1 | 7 | 7 | 0 | 0 | 11.121 | 11.121 | 0 | 0 | 5.88 | 4.734 | 0 | -1.146
2005-16-0042.mrg | 2005-16-0042.samavg | 1 | 8 | 8 | 0 | 0 | 2.409 | 2.409 | 0 | 0 | 7.87 | 5.511 | 0 | -2.359
2005-16-0043.mrg | 2005-16-0043.samavg | 1 | 1 | 1 | 0 | 0 | 64.922 | 64.922 | 0 | 0 | 0 | 0.097 | 0 | 0.097
2005-16-0043.mrg | 2005-16-0043.samavg | 1 | 2 | 2 | 0 | 0 | 61.046 | 61.046 | 0 | 0 | 0 | 0.072 | 0 | 0.072
2005-16-0043.mrg | 2005-16-0043.samavg | 1 | 3 | 3 | 0 | 0 | 51.09 | 51.09 | 0 | 0 | 1.682 | 1.224 | 0 | -0.458
2005-16-0043.mrg | 2005-16-0043.samavg | 1 | 4 | 4 | 0 | 0 | 31.214 | 31.214 | 0 | 0 | 2.674 | 2.073 | 0 | -0.601
2005-16-0043.mrg | 2005-16-0043.samavg | 1 | 5 | 5 | 0 | 0 | 20.727 | 20.727 | 0 | 0 | 2.949 | 2.089 | 0 | -0.86
2005-16-0043.mrg | 2005-16-0043.samavg | 1 | 6 | 6 | 0 | 0 | 10.591 | 10.591 | 0 | 0 | 4.749 | 4.71 | 0 | -0.039
2005-16-0043.mrg | 2005-16-0043.samavg | 1 | 7 | 7 | 0 | 0 | 2.729 | 2.729 | 0 | 0 | 8.092 | 5.686 | 0 | -2.406
2005-16-0044.mrg | 2005-16-0044.samavg | 1 | 1 | 1 | 0 | 0 | 31.107 | 31.107 | 0 | 0 | 3.436 | 1.444 | 0 | -1.992
2005-16-0044.mrg | 2005-16-0044.samavg | 1 | 2 | 2 | 0 | 0 | 25.922 | 25.922 | 0 | 0 | 1.878 | 1.364 | 0 | -0.514
2005-16-0044.mrg | 2005-16-0044.samavg | 1 | 3 | 3 | 0 | 0 | 20.459 | 20.459 | 0 | 0 | 1.929 | 1.38 | 0 | -0.549
2005-16-0044.mrg | 2005-16-0044.samavg | 1 | 4 | 4 | 0 | 0 | 11.045 | 11.045 | 0 | 0 | 4.433 | 3.727 | 0 | -0.706
2005-16-0044.mrg | 2005-16-0044.samavg | 1 | 5 | 5 | 0 | 0 | 2.86 | 2.86 | 0 | 0 | 7.845 | 5.606 | 0 | -2.239
Create Fit Sheet

## File List
Number of Files= |  | 19
Pair # | Primary File | Secondary File | First Row in Main | Last Row in Main | Comparison
1 | 2005-16-0024.mrg | 2005-16-0024.samavg | 12 | 18 | 2005-16-0024.mrg & 2005-16-0024.samavg
2 | 2005-16-0027.mrg | 2005-16-0027.samavg | 20 | 26 | 2005-16-0027.mrg & 2005-16-0027.samavg
3 | 2005-16-0028.mrg | 2005-16-0028.samavg | 28 | 34 | 2005-16-0028.mrg & 2005-16-0028.samavg
4 | 2005-16-0029.mrg | 2005-16-0029.samavg | 36 | 42 | 2005-16-0029.mrg & 2005-16-0029.samavg
5 | 2005-16-0030.mrg | 2005-16-0030.samavg | 44 | 49 | 2005-16-0030.mrg & 2005-16-0030.samavg
6 | 2005-16-0031.mrg | 2005-16-0031.samavg | 51 | 57 | 2005-16-0031.mrg & 2005-16-0031.samavg
7 | 2005-16-0032.mrg | 2005-16-0032.samavg | 59 | 67 | 2005-16-0032.mrg & 2005-16-0032.samavg
8 | 2005-16-0033.mrg | 2005-16-0033.samavg | 69 | 76 | 2005-16-0033.mrg & 2005-16-0033.samavg
9 | 2005-16-0034.mrg | 2005-16-0034.samavg | 78 | 86 | 2005-16-0034.mrg & 2005-16-0034.samavg
10 | 2005-16-0035.mrg | 2005-16-0035.samavg | 88 | 97 | 2005-16-0035.mrg & 2005-16-0035.samavg
11 | 2005-16-0036.mrg | 2005-16-0036.samavg | 99 | 103 | 2005-16-0036.mrg & 2005-16-0036.samavg
12 | 2005-16-0037.mrg | 2005-16-0037.samavg | 105 | 115 | 2005-16-0037.mrg & 2005-16-0037.samavg
13 | 2005-16-0038.mrg | 2005-16-0038.samavg | 117 | 127 | 2005-16-0038.mrg & 2005-16-0038.samavg
14 | 2005-16-0039.mrg | 2005-16-0039.samavg | 129 | 134 | 2005-16-0039.mrg & 2005-16-0039.samavg
15 | 2005-16-0040.mrg | 2005-16-0040.samavg | 136 | 143 | 2005-16-0040.mrg & 2005-16-0040.samavg
16 | 2005-16-0041.mrg | 2005-16-0041.samavg | 145 | 154 | 2005-16-0041.mrg & 2005-16-0041.samavg
17 | 2005-16-0042.mrg | 2005-16-0042.samavg | 156 | 163 | 2005-16-0042.mrg & 2005-16-0042.samavg
18 | 2005-16-0043.mrg | 2005-16-0043.samavg | 165 | 171 | 2005-16-0043.mrg & 2005-16-0043.samavg
19 | 2005-16-0044.mrg | 2005-16-0044.samavg | 173 | 177 | 2005-16-0044.mrg & 2005-16-0044.samavg

## Fit Index
Index to Fit Worksheets
Fit# | Description | Versus | Number of File Pairs
1 | (DOX_CTD - DOX_BOT) | Bottle_Number | 19

## Fit_1
Calculation of Linear Least Squares Fit For
(DOX_CTD - DOX_BOT)
1
Fit Equation: Diff = m * Prop + b
where: Diff =Diff (DOX_CTD - DOX_BOT), Prop=Bottle_Number
Coefficients |  |  |  | Error Estimates |  |  |  | Regression Line Limits
| Value | Std Err. |  | Coeff of Determination |  | 0.39555 |  | X | CALC Y
m= | -0.17912 | 0.018388 |  | Std Dev of Resid |  | 0.57307 |  | 1 | -0.31366
b= | -0.13454 | 0.096872 |  | Resid Sum of Squares |  | 47.6196 |  | 11 | -2.1048
# of Values Extracted = |  |  | 148
# of Values Used in Fit = |  |  | 147
File | Use | Bottle_Number | DOX_CTD | DOX_CTD | Diff (DOX_CTD - DOX_BOT) |  |  |  | Fit vs. | Bottle_Number
Pair # | in Fit? | Average | Average | Std Dev | Measured | Fit | Resid |  | X | Y
1 | YES | 1 | 1.807 | 0 | -0.852 | -0.31366 | 0.53834 |  | 1 | -0.852
1 | YES | 2 | 1.912 | 0 | -0.805 | -0.49277 | 0.31223 |  | 2 | -0.805
1 | YES | 3 | 2.049 | 0 | -0.881 | -0.67189 | 0.20911 |  | 3 | -0.881
1 | YES | 4 | 3.039 | 0 | -1.313 | -0.85101 | 0.46199 |  | 4 | -1.313
1 | YES | 5 | 3.434 | 0 | -1.837 | -1.0301 | 0.80688 |  | 5 | -1.837
1 | YES | 6 | 5.22 | 0 | -1.929 | -1.2092 | 0.71976 |  | 6 | -1.929
1 | YES | 7 | 5.644 | 0 | -2.308 | -1.3884 | 0.91965 |  | 7 | -2.308
2 | YES | 1 | 1.67 | 0 | -0.79 | -0.31366 | 0.47634 |  | 1 | -0.79
2 | YES | 2 | 1.755 | 0 | -0.747 | -0.49277 | 0.25423 |  | 2 | -0.747
2 | YES | 3 | 2.125 | 0 | -0.946 | -0.67189 | 0.27411 |  | 3 | -0.946
2 | YES | 4 | 2.869 | 0 | -1.139 | -0.85101 | 0.28799 |  | 4 | -1.139
2 | YES | 5 | 3.391 | 0 | -1.395 | -1.0301 | 0.36488 |  | 5 | -1.395
2 | YES | 6 | 6.529 | 0 | -1.755 | -1.2092 | 0.54576 |  | 6 | -1.755
2 | YES | 7 | 5.989 | 0 | -2.703 | -1.3884 | 1.3146 |  | 7 | -2.703
3 | YES | 1 | 1.731 | 0 | -0.973 | -0.31366 | 0.65934 |  | 1 | -0.973
3 | YES | 2 | 1.75 | 0 | -0.694 | -0.49277 | 0.20123 |  | 2 | -0.694
3 | YES | 3 | 2.141 | 0 | -0.803 | -0.67189 | 0.13111 |  | 3 | -0.803
3 | YES | 4 | 2.706 | 0 | -1.052 | -0.85101 | 0.20099 |  | 4 | -1.052
3 | YES | 5 | 3.095 | 0 | -1.323 | -1.0301 | 0.29288 |  | 5 | -1.323
3 | YES | 6 | 5.767 | 0 | -2.453 | -1.2092 | 1.2438 |  | 6 | -2.453
3 | YES | 7 | 5.729 | 0 | -2.173 | -1.3884 | 0.78465 |  | 7 | -2.173
4 | YES | 1 | 1.683 | 0 | -0.706 | -0.31366 | 0.39234 |  | 1 | -0.706
4 | YES | 2 | 1.718 | 0 | -0.513 | -0.49277 | 0.020226 |  | 2 | -0.513
4 | YES | 3 | 2.252 | 0 | -0.875 | -0.67189 | 0.20311 |  | 3 | -0.875
4 | YES | 4 | 2.821 | 0 | -0.978 | -0.85101 | 0.12699 |  | 4 | -0.978
4 | YES | 5 | 3.307 | 0 | -1.331 | -1.0301 | 0.30088 |  | 5 | -1.331
4 | YES | 6 | 5.912 | 0 | -1.556 | -1.2092 | 0.34676 |  | 6 | -1.556
4 | YES | 7 | 5.766 | 0 | -2.24 | -1.3884 | 0.85165 |  | 7 | -2.24
5 | YES | 1 | 2.053 | 0 | -1.242 | -0.31366 | 0.92834 |  | 1 | -1.242
5 | YES | 2 | 2.013 | 0 | -1.024 | -0.49277 | 0.53123 |  | 2 | -1.024
5 | YES | 3 | 2.725 | 0 | -0.877 | -0.67189 | 0.20511 |  | 3 | -0.877
5 | YES | 4 | 3.278 | 0 | -1.025 | -0.85101 | 0.17399 |  | 4 | -1.025
5 | YES | 5 | 6.169 | 0 | -1.534 | -1.0301 | 0.50388 |  | 5 | -1.534
5 | YES | 6 | 5.952 | 0 | -2.425 | -1.2092 | 1.2158 |  | 6 | -2.425
6 | YES | 1 | 1.815 | 0 | -0.728 | -0.31366 | 0.41434 |  | 1 | -0.728
6 | YES | 2 | 1.806 | 0 | -0.727 | -0.49277 | 0.23423 |  | 2 | -0.727
6 | YES | 3 | 1.926 | 0 | -0.731 | -0.67189 | 0.05911 |  | 3 | -0.731
6 | YES | 4 | 2.657 | 0 | -1.046 | -0.85101 | 0.19499 |  | 4 | -1.046
6 | YES | 5 | 3.116 | 0 | -1.278 | -1.0301 | 0.24788 |  | 5 | -1.278
6 | YES | 6 | 5.575 | 0 | -2.068 | -1.2092 | 0.85876 |  | 6 | -2.068
6 | YES | 7 | 5.74 | 0 | -2.221 | -1.3884 | 0.83265 |  | 7 | -2.221
7 | YES | 1 | 1.564 | 0 | -0.581 | -0.31366 | 0.26734 |  | 1 | -0.581
7 | YES | 2 | 1.586 | 0 | -0.707 | -0.49277 | 0.21423 |  | 2 | -0.707
7 | YES | 3 | 1.741 | 0 | -0.752 | -0.67189 | 0.08011 |  | 3 | -0.752
7 | YES | 4 | 1.753 | 0 | -0.741 | -0.85101 | -0.11001 |  | 4 | -0.741
7 | YES | 5 | 1.86 | 0 | -0.765 | -1.0301 | -0.26512 |  | 5 | -0.765
7 | YES | 6 | 2.48 | 0 | -0.928 | -1.2092 | -0.28124 |  | 6 | -0.928
7 | YES | 7 | 2.872 | 0 | -1.142 | -1.3884 | -0.24635 |  | 7 | -1.142
7 | YES | 8 | 4.935 | 0 | -1.462 | -1.5675 | -0.10547 |  | 8 | -1.462
7 | YES | 9 | 5.491 | 0 | -2.327 | -1.7466 | 0.58042 |  | 9 | -2.327
8 | YES | 1 | 1.704 | 0 | -0.771 | -0.31366 | 0.45734 |  | 1 | -0.771
8 | YES | 2 | 1.733 | 0 | -0.745 | -0.49277 | 0.25223 |  | 2 | -0.745
8 | YES | 3 | 1.714 | 0 | -0.721 | -0.67189 | 0.04911 |  | 3 | -0.721
8 | YES | 4 | 1.911 | 0 | -0.753 | -0.85101 | -0.098006 |  | 4 | -0.753
8 | YES | 5 | 2.487 | 0 | -0.943 | -1.0301 | -0.087121 |  | 5 | -0.943
8 | YES | 6 | 2.855 | 0 | -1.091 | -1.2092 | -0.11824 |  | 6 | -1.091
8 | YES | 7 | 5.147 | 0 | -1.591 | -1.3884 | 0.20265 |  | 7 | -1.591
8 | YES | 8 | 5.758 | 0 | -2.262 | -1.5675 | 0.69453 |  | 8 | -2.262
9 | YES | 1 | 0.087 | 0 | 0.011 | -0.31366 | -0.32466 |  | 1 | 0.011
9 | YES | 2 | 1.609 | 0 | -0.705 | -0.49277 | 0.21223 |  | 2 | -0.705
9 | YES | 3 | 1.01 | 0 | -1.018 | -0.67189 | 0.34611 |  | 3 | -1.018
9 | YES | 4 | 1.719 | 0 | -0.733 | -0.85101 | -0.11801 |  | 4 | -0.733
9 | YES | 5 | 1.911 | 0 | -0.79 | -1.0301 | -0.24012 |  | 5 | -0.79
9 | YES | 6 | 2.484 | 0 | -0.941 | -1.2092 | -0.26824 |  | 6 | -0.941
9 | YES | 7 | 2.864 | 0 | -1.055 | -1.3884 | -0.33335 |  | 7 | -1.055
9 | YES | 8 | 3.903 | 0 | -2.061 | -1.5675 | 0.49353 |  | 8 | -2.061
9 | YES | 9 | 5.394 | 0 | -2.12 | -1.7466 | 0.37342 |  | 9 | -2.12
10 | YES | 1 | 0.077 | 0 | 0.077 | -0.31366 | -0.39066 |  | 1 | 0.077
10 | YES | 2 | 0.058 | 0 | 0.009 | -0.49277 | -0.50177 |  | 2 | 0.009
10 | YES | 3 | 0.469 | 0 | -0.051 | -0.67189 | -0.62089 |  | 3 | -0.051
10 | YES | 4 | 1.428 | 0 | -0.456 | -0.85101 | -0.39501 |  | 4 | -0.456
10 | YES | 5 | 1.747 | 0 | -0.715 | -1.0301 | -0.31512 |  | 5 | -0.715
10 | YES | 6 | 1.935 | 0 | -0.756 | -1.2092 | -0.45324 |  | 6 | -0.756
10 | YES | 7 | 2.44 | 0 | -0.95 | -1.3884 | -0.43835 |  | 7 | -0.95
10 | YES | 8 | 2.9 | 0 | -0.768 | -1.5675 | -0.79947 |  | 8 | -0.768
10 | YES | 9 | 5.25 | 0 | -0.29 | -1.7466 | -1.4566 |  | 9 | -0.29
10 | YES | 10 | 5.539 | 0 | -2.366 | -1.9257 | 0.4403 |  | 10 | -2.366
11 | YES | 1 | 0.08 | 0 | 0.08 | -0.31366 | -0.39366 |  | 1 | 0.08
11 | YES | 2 | 0.062 | 0 | 0.062 | -0.49277 | -0.55477 |  | 2 | 0.062
11 | YES | 3 | 0.053 | 0 | 0.053 | -0.67189 | -0.72489 |  | 3 | 0.053
11 | YES | 4 | 0.042 | 0 | -0.012 | -0.85101 | -0.83901 |  | 4 | -0.012
11 | YES | 5 | 0.044 | 0 | -0.022 | -1.0301 | -1.0081 |  | 5 | -0.022
12 | YES | 1 | 0.073 | 0 | 0.073 | -0.31366 | -0.38666 |  | 1 | 0.073
12 | YES | 2 | 0.055 | 0 | 0.055 | -0.49277 | -0.54777 |  | 2 | 0.055
12 | YES | 3 | 0.049 | 0 | 0.049 | -0.67189 | -0.72089 |  | 3 | 0.049
12 | YES | 4 | 0.046 | 0 | 0.006 | -0.85101 | -0.85701 |  | 4 | 0.006
12 | YES | 5 | 0.376 | 0 | 0.09 | -1.0301 | -1.1201 |  | 5 | 0.09
12 | YES | 6 | 1.268 | 0 | -0.5 | -1.2092 | -0.70924 |  | 6 | -0.5
12 | YES | 7 | 1.907 | 0 | -0.812 | -1.3884 | -0.57635 |  | 7 | -0.812
12 | YES | 8 | 2.394 | 0 | -0.991 | -1.5675 | -0.57647 |  | 8 | -0.991
12 | YES | 9 | 2.792 | 0 | -1.034 | -1.7466 | -0.71258 |  | 9 | -1.034
12 | YES | 10 | 4.539 | 0 | -1.186 | -1.9257 | -0.7397 |  | 10 | -1.186
12 | YES | 11 | 5.313 | 0 | -2.431 | -2.1048 | 0.32618 |  | 11 | -2.431
13 | YES | 1 | 1.425 | 0 | -0.673 | -0.31366 | 0.35934 |  | 1 | -0.673
13 | YES | 2 | 1.613 | 0 | -0.686 | -0.49277 | 0.19323 |  | 2 | -0.686
13 | YES | 3 | 1.6 | 0 | -0.688 | -0.67189 | 0.01611 |  | 3 | -0.688
13 | NO | 4 | 1.603 | 0 | 100.603 | -0.85101 | -101.454 |  | 5 | -0.734
13 | YES | 5 | 1.764 | 0 | -0.734 | -1.0301 | -0.29612 |  | 6 | -0.798
13 | YES | 6 | 1.906 | 0 | -0.798 | -1.2092 | -0.41124 |  | 7 | -0.953
13 | YES | 7 | 2.158 | 0 | -0.953 | -1.3884 | -0.43535 |  | 8 | -1.056
13 | YES | 8 | 2.417 | 0 | -1.056 | -1.5675 | -0.51147 |  | 9 | -1.173
13 | YES | 9 | 2.744 | 0 | -1.173 | -1.7466 | -0.57358 |  | 10 | -2.137
13 | YES | 10 | 4.941 | 0 | -2.137 | -1.9257 | 0.2113 |  | 11 | -2.53
13 | YES | 11 | 5.752 | 0 | -2.53 | -2.1048 | 0.42518 |  | 1 | -0.742
14 | YES | 1 | 1.752 | 0 | -0.742 | -0.31366 | 0.42834 |  | 2 | -0.849
14 | YES | 2 | 1.916 | 0 | -0.849 | -0.49277 | 0.35623 |  | 3 | -1.36
14 | YES | 3 | 2.382 | 0 | -1.36 | -0.67189 | 0.68811 |  | 4 | -1.099
14 | YES | 4 | 2.791 | 0 | -1.099 | -0.85101 | 0.24799 |  | 5 | -1.904
14 | YES | 5 | 5.256 | 0 | -1.904 | -1.0301 | 0.87388 |  | 6 | -2.093
14 | YES | 6 | 5.523 | 0 | -2.093 | -1.2092 | 0.88376 |  | 1 | 0.11
15 | YES | 1 | 0.11 | 0 | 0.11 | -0.31366 | -0.42366 |  | 2 | 0.068
15 | YES | 2 | 0.068 | 0 | 0.068 | -0.49277 | -0.56077 |  | 3 | 0.054
15 | YES | 3 | 0.054 | 0 | 0.054 | -0.67189 | -0.72589 |  | 4 | -0.739
15 | YES | 4 | 1.755 | 0 | -0.739 | -0.85101 | -0.11201 |  | 5 | -0.93
15 | YES | 5 | 2.251 | 0 | -0.93 | -1.0301 | -0.10012 |  | 6 | -0.962
15 | YES | 6 | 2.501 | 0 | -0.962 | -1.2092 | -0.24724 |  | 7 | -1.687
15 | YES | 7 | 5.208 | 0 | -1.687 | -1.3884 | 0.29865 |  | 8 | -1.846
15 | YES | 8 | 5.403 | 0 | -1.846 | -1.5675 | 0.27853 |  | 1 | 0.07
16 | YES | 1 | 0.07 | 0 | 0.07 | -0.31366 | -0.38366 |  | 2 | 0.055
16 | YES | 2 | 0.055 | 0 | 0.055 | -0.49277 | -0.54777 |  | 3 | 0.047
16 | YES | 3 | 0.047 | 0 | 0.047 | -0.67189 | -0.71889 |  | 4 | 0.043
16 | YES | 4 | 0.043 | 0 | 0.043 | -0.85101 | -0.89401 |  | 5 | 0.041
16 | YES | 5 | 0.041 | 0 | 0.041 | -1.0301 | -1.0711 |  | 6 | -0.541
16 | YES | 6 | 1.664 | 0 | -0.541 | -1.2092 | -0.66824 |  | 7 | -0.684
16 | YES | 7 | 2.21 | 0 | -0.684 | -1.3884 | -0.70435 |  | 8 | -1.057
16 | YES | 8 | 2.408 | 0 | -1.057 | -1.5675 | -0.51047 |  | 9 | -1.435
16 | YES | 9 | 4.991 | 0 | -1.435 | -1.7466 | -0.31158 |  | 10 | -2.158
16 | YES | 10 | 5.785 | 0 | -2.158 | -1.9257 | 0.2323 |  | 1 | 0.09
17 | YES | 1 | 0.09 | 0 | 0.09 | -0.31366 | -0.40366 |  | 2 | 0.062
17 | YES | 2 | 0.062 | 0 | 0.062 | -0.49277 | -0.55477 |  | 3 | 0.055
17 | YES | 3 | 0.055 | 0 | 0.055 | -0.67189 | -0.72689 |  | 4 | -0.458
17 | YES | 4 | 1.659 | 0 | -0.458 | -0.85101 | -0.39301 |  | 5 | -0.571
17 | YES | 5 | 2.144 | 0 | -0.571 | -1.0301 | -0.45912 |  | 6 | -0.836
17 | YES | 6 | 2.365 | 0 | -0.836 | -1.2092 | -0.37324 |  | 7 | -1.146
17 | YES | 7 | 4.734 | 0 | -1.146 | -1.3884 | -0.24235 |  | 8 | -2.359
17 | YES | 8 | 5.511 | 0 | -2.359 | -1.5675 | 0.79153 |  | 1 | 0.097
18 | YES | 1 | 0.097 | 0 | 0.097 | -0.31366 | -0.41066 |  | 2 | 0.072
18 | YES | 2 | 0.072 | 0 | 0.072 | -0.49277 | -0.56477 |  | 3 | -0.458
18 | YES | 3 | 1.224 | 0 | -0.458 | -0.67189 | -0.21389 |  | 4 | -0.601
18 | YES | 4 | 2.073 | 0 | -0.601 | -0.85101 | -0.25001 |  | 5 | -0.86
18 | YES | 5 | 2.089 | 0 | -0.86 | -1.0301 | -0.17012 |  | 6 | -0.039
18 | YES | 6 | 4.71 | 0 | -0.039 | -1.2092 | -1.1702 |  | 7 | -2.406
18 | YES | 7 | 5.686 | 0 | -2.406 | -1.3884 | 1.0176 |  | 1 | -1.992
19 | YES | 1 | 1.444 | 0 | -1.992 | -0.31366 | 1.6783 |  | 2 | -0.514
19 | YES | 2 | 1.364 | 0 | -0.514 | -0.49277 | 0.021226 |  | 3 | -0.549
19 | YES | 3 | 1.38 | 0 | -0.549 | -0.67189 | -0.12289 |  | 4 | -0.706
19 | YES | 4 | 3.727 | 0 | -0.706 | -0.85101 | -0.14501 |  | 5 | -2.239
19 | YES | 5 | 5.606 | 0 | -2.239 | -1.0301 | 1.2089
YES
YES
YES
YES
YES
YES
YES
YES
YES
YES
YES
YES
YES
YES
YES
YES
YES
YES
YES
YES
YES
YES
YES
YES
YES
YES
YES
YES
YES
YES
YES
YES
YES
YES
YES
YES
YES
YES
YES
YES
YES
YES
YES
YES
YES
YES
YES
YES
YES
YES
YES
YES
YES
YES
YES
YES
YES
YES
YES
YES
YES
YES
YES
YES
YES
YES
YES
YES
YES
YES
YES
YES
YES
YES
YES
YES
YES
YES
YES
YES
YES
YES
YES
YES
YES
YES
YES
YES
YES
YES
YES
YES
YES
YES
YES
YES
NO
YES
YES
YES
YES
YES
YES
YES
YES
YES
YES
YES
YES
YES
YES
YES
YES
YES
YES
YES
YES
YES
YES
YES
YES
YES
YES
YES
YES
YES
YES
YES
YES
YES
YES
YES
YES
YES
YES
YES
YES
YES
YES
YES
YES
YES
YES
YES
YES
YES
YES
YES
FIT vs. Bottle_Number
FIT vs. DOX_CTD
FIT vs. File Pair #
MAKE/UPDATE CHART
CREATE CAL CTRL
INCLUDE/EXCLUDE