## QF incl dups
Cruise 2005-21 Aug Papa | [10 empty] | File: QF 2005-21nuts.xls
Nutrient data summary with Quality Flags | [10 empty] | Date: Sept. 26, 2005
Line P Surface Niskin and Loop Data
Samples were collected in plastic test tubes.
Samples were analysed fresh at sea by Janet Barwell-Clarke
Quality Flags:
c = Questionable measurement (no problem observed in sampling or analysis,
but value is not trusted, nonetheless; includes outlyers)
d = bad measurement (known problem with sampling or analysis,
but not serious enough to completely discard the value)
i = sample not drawn for this measurement from this bottle
f = average of duplicate samples
Cruise | Stn | Cast | Depth | S.N. | Nitrate | Nitrate | Silicate | Silicate | Phosphate | Phosphate | Comments
[5 empty] | uM | QF | uM | QF | uM | QF
2005-21 | SI03 | 1 | 5 | 11 | 3.1945 |  | 11.5117 |  | 0.9833
2005-21 | SI03 | 1 | 10 | 10 | 10.2299 |  | 23.0281 |  | 1.6696
2005-21 | SI03 | 1 | 25 | 9 | 21.5745 |  | 31.636 |  | 2.1449
2005-21 | SI03 | 1 | 50 | 8 | 29.2814 |  | 57.9113 |  | 3.2891
2005-21 | SI03 | 1 | 75 | 7 | 23.941 |  | 68.9741 |  | 3.6829
2005-21 | SI03 | 1 | 100 | 6 | 15.477 | f | 78.5801 | f | 4.1627 | f
2005-21 | SI03 | 1 | 125 | 5 | 0 |  | 101.1841 |  | 5.364
2005-21 | SI03 | 1 | 150 | 4 |  | i | 125.373 |  | 6.5049 |  | H2S present - no NO3
2005-21 | SI03 | 1 | 175 | 3 |  | i | 131.5302 |  | 6.8276 |  | H2S present - no NO3
2005-21 | SI03 | 1 | 200 | 2 |  | i | 129.6637 |  | 6.8598 |  | H2S present - no NO3
2005-21 | SI03 | 1 | Bot-5 | 1 |  | i | 131.5302 |  | 6.9458 |  | H2S present - no NO3
2005-21 | P2 | 3 | 5 | 20 | 1.6035 |  | 9.5248 |  | 0.45501
2005-21 | P2 | 3 | 10 | 19 | 2.0726 |  | 9.7048 |  | 0.49285
2005-21 | P2 | 3 | 25 | 18 | 11.0827 |  | 13.3506 |  | 1.2009
2005-21 | P2 | 3 | 50 | 17 | 20.2605 | f | 23.9363 | f | 1.69 | f
2005-21 | P2 | 3 | 75 | 16 | 26.2053 |  | 32.8899 |  | 2.0217
2005-21 | P2 | 3 | 75 | 15 | 26.2021 |  | 32.8839 |  | 2.0213
2005-21 | P2 | 3 | 100 | 14 | 30.7313 |  | 46.6189 |  | 2.3627
2005-21 | P2 | 3 | 115 | 13 | 32.2801 |  | 54.8724 |  | 2.5646
2005-21 | P4 | 6 | 0 | 34 | 0 |  | 2.4036 |  | 0.35066
2005-21 | P4 | 6 | 5 | 33 | 0 |  | 2.5843 |  | 0.35598
2005-21 | P4 | 6 | 10 | 32 | 0 |  | 2.0383 |  | 0.36671
2005-21 | P4 | 6 | 15 | 31 | 0.12751 |  | 1.4924 |  | 0.44245
2005-21 | P4 | 6 | 20 | 30 | 1.6528 |  | 3.6713 |  | 0.64794
2005-21 | P4 | 6 | 25 | 29 | 2.1219 |  | 4.9417 |  | 0.72344
2005-21 | P4 | 6 | 30 | 28 | 2.9436 |  | 6.3937 |  | 0.79886
2005-21 | P4 | 6 | 40 | 27 | 5.2943 |  | 8.3908 |  | 0.92813
2005-21 | P4 | 6 | 50 | 26 | 12.2456 |  | 14.0256 |  | 1.2562
2005-21 | P4 | 6 | 75 | 25 | 20.047 | f | 22.0319 | f | 1.6446 | f
2005-21 | P4 | 6 | 100 | 24 | 24.6076 |  | 27.312 |  | 1.866
2005-21 | P4 | 6 | 175 | 23 | 30.366 |  | 40.0933 |  | 2.2281
2005-21 | P4 | 6 | 200 | 22 | 32.5031 |  | 46.6766 |  | 2.3765
2005-21 | P4 | 12 | 5 | 53 | 0 |  | 2.0264 |  | 0.37611
2005-21 | P4 | 12 | 10 | 52 | 0 |  | 1.1204 |  | 0.40857
2005-21 | P4 | 12 | 25 | 51 | 1.1765 |  | 4.2015 |  | 0.67874
2005-21 | P4 | 12 | 50 | 50 | 10.3518 |  | 10.9153 |  | 1.1365
2005-21 | P4 | 12 | 75 | 49 | 20.3324 |  | 22.9187 |  | 1.6938
2005-21 | P4 | 12 | 100 | 48 | 24.5973 |  | 27.4746 |  | 1.8861
2005-21 | P4 | 12 | 125 | 47 | 27.623 |  | 33.1308 |  | 2.0673
2005-21 | P4 | 12 | 150 | 46 | 29.8799 |  | 37.6979 |  | 2.1738
2005-21 | P4 | 12 | 175 | 45 | 30.7713 |  | 41.3552 |  | 2.2642
2005-21 | P4 | 12 | 200 | 44 | 33.6263 |  | 48.3129 |  | 2.466
2005-21 | P4 | 12 | 250 | 43 | 36.9614 |  | 60.0573 |  | 2.6992
2005-21 | P4 | 12 | 300 | 42 | 39.1078 |  | 67.9665 |  | 2.8368
2005-21 | P4 | 12 | 400 | 41 | 41.077 |  | 79.9506 |  | 3.0217
2005-21 | P4 | 12 | 600 | 40 | 43.9443 |  | 103.649 |  | 3.2483
2005-21 | P4 | 12 | 800 | 39 | 44.6616 |  | 117.5959 |  | 3.3115
2005-21 | P4 | 12 | 800 | 38 | 44.7214 | f | 117.7822 | f | 3.3141 | f
2005-21 | P4 | 12 | 1000 | 37 | 45.0204 |  | 132.5224 |  | 3.3168
2005-21 | P4 | 12 | 1250 | 36 | 44.7812 |  | 146.9377 |  | 3.2799
2005-21 | P4 | 12 | 1321 | 35 | 44.6018 |  | 152.3792 |  | 3.2641
2005-21 | P8 | 16 | 5 | 76 | 0.057528 |  | 2.7451 |  | 0.31636
2005-21 | P8 | 16 | 10 | 75 | 0.057682 |  | 2.5623 |  | 0.32038
2005-21 | P8 | 16 | 25 | 74 | 0.057836 |  | 2.9264 |  | 0.32033
2005-21 | P8 | 16 | 50 | 73 | 1.2804 | f | 3.017 | f | 0.57008 | f
2005-21 | P8 | 16 | 75 | 72 | 5.652 |  | 7.8567 |  | 0.8838
2005-21 | P8 | 16 | 100 | 71 | 1.2806 |  | 2.9246 |  | 0.57608 |  | misfire?? - looks like 50 m
2005-21 | P8 | 16 | 100 | 70 | 15.6551 |  | 15.178 |  | 1.3793
2005-21 | P8 | 16 | 125 | 69 | 24.413 |  | 26.9155 |  | 1.8596
2005-21 | P8 | 16 | 150 | 68 | 26.1804 |  | 31.3304 |  | 1.9354
2005-21 | P8 | 16 | 175 | 67 | 26.8873 |  | 35.3833 |  | 1.9632
2005-21 | P8 | 16 | 200 | 66 | 26.5915 |  | 37.6007 |  | 1.9393
2005-21 | P8 | 16 | 250 | 65 | 31.6099 |  | 51.0636 |  | 2.2772
2005-21 | P8 | 16 | 300 | 64 | 36.1669 |  | 59.5719 |  | 2.5938
2005-21 | P8 | 16 | 400 | 63 | 40.4969 |  | 73.6514 |  | 2.9089
2005-21 | P8 | 16 | 600 | 62 | 44.3006 |  | 100.0382 |  | 3.1991
2005-21 | P8 | 16 | 800 | 61 | 45.371 |  | 121.1269 |  | 3.2771
2005-21 | P8 | 16 | 1000 | 60 | 45.9654 |  | 136.8587 |  | 3.3198
2005-21 | P8 | 16 | 1250 | 59 | 45.7856 |  | 151.3176 |  | 3.3
2005-21 | P8 | 16 | 1500 | 58 | 45.1296 |  | 163.7416 |  | 3.2294
2005-21 | P8 | 16 | 2000 | 57 | 43.2244 |  | 175.8127 |  | 3.0804
2005-21 | P12 | 23 | 0 | 92 | 0.004933 |  | 1.2944 |  | 0.34916
2005-21 | P12 | 23 | 5 | 91 | 0.0051919 |  | 1.1119 |  | 0.35314
2005-21 | P12 | 23 | 10 | 90 | 0.0055861 | f | 1.1107 | f | 0.34895 | f
2005-21 | P12 | 23 | 15 | 89 | 0.0059714 |  | 1.1096 |  | 0.36916
2005-21 | P12 | 23 | 20 | 88 | 0.2972 |  | 1.6549 |  | 0.40972
2005-21 | P12 | 23 | 25 | 87 | 1.8693 |  | 3.8393 |  | 0.55583
2005-21 | P12 | 23 | 30 | 86 | 3.2676 |  | 6.5725 |  | 0.65714
2005-21 | P12 | 23 | 40 | 85 | 4.4917 |  | 8.0317 |  | 0.75025
2005-21 | P12 | 23 | 50 | 84 | 5.8332 |  | 8.9446 |  | 0.83517
2005-21 | P12 | 23 | 75 | 83 | 7.7009 |  | 9.6756 |  | 0.96846
2005-21 | P12 | 23 | 100 | 82 | 15.0728 |  | 15.887 |  | 1.359
2005-21 | P12 | 23 | 175 | 81 | 26.0653 |  | 36.77 |  | 1.9071
2005-21 | P12 | 23 | 200 | 80 | 27.7744 |  | 41.1839 |  | 2.0503
2005-21 | P12 | 28 | 5 | 115 | 0.05516 |  | 0.74467 |  | 0.35316
2005-21 | P12 | 28 | 10 | 114 | 0.055311 |  | 0.92549 |  | 0.35311
2005-21 | P12 | 28 | 25 | 113 | 0.46293 |  | 1.4707 |  | 0.40996
2005-21 | P12 | 28 | 50 | 112 | 6.8771 |  | 9.3105 |  | 0.91222
2005-21 | P12 | 28 | 75 | 111 | 11.8476 |  | 12.4164 |  | 1.1784
2005-21 | P12 | 28 | 100 | 110 | 21.0023 |  | 23.2104 |  | 1.6601
2005-21 | P12 | 28 | 125 | 109 | 24.2395 |  | 29.4472 |  | 1.82
2005-21 | P12 | 28 | 150 | 108 | 26.184 |  | 34.9606 |  | 1.9118
2005-21 | P12 | 28 | 175 | 107 | 28.1302 |  | 39.5637 |  | 2.0313
2005-21 | P12 | 28 | 200 | 106 | 29.4876 |  | 43.8051 |  | 2.1228
2005-21 | P12 | 28 | 250 | 105 | 33.9806 | f | 54.8785 | f | 2.4126 | f
2005-21 | P12 | 28 | 300 | 104 | 36.7637 |  | 61.3622 |  | 2.6063
2005-21 | P12 | 28 | 400 | 103 | 40.7982 |  | 76.1773 |  | 2.9098
2005-21 | P12 | 28 | 600 | 102 | 44.3052 |  | 101.0722 |  | 3.1688
2005-21 | P12 | 28 | 800 | 101 | 45.5542 |  | 122.1562 |  | 3.2743
2005-21 | P12 | 28 | 1000 | 100 | 46.0296 |  | 137.3253 |  | 3.3054
2005-21 | P12 | 28 | 1250 | 99 | 46.0285 |  | 152.7215 |  | 3.2777
2005-21 | P12 | 28 | 1250 | 98 | 46.2061 |  | 152.9391 |  | 3.2852
2005-21 | P12 | 28 | 1500 | 97 | 45.4904 |  | 162.3589 |  | 3.2341
2005-21 | P12 | 28 | 2000 | 96 | 43.5253 |  | 174.6166 |  | 3.0811
2005-21 | P12 | 28 | 2500 | 95 | 42.0971 |  | 177.6606 |  | 2.9475
2005-21 | P12 | 28 | 3000 | 94 | 40.7888 |  | 178.6334 |  | 2.8844
2005-21 | P12 | 28 | bot-10 | 93 | 40.8471 |  | 178.8526 |  | 2.8803
2005-21 | P16 | 32 | 0 | 131 | 1.2973 |  | 2.8173 |  | 0.52246
2005-21 | P16 | 32 | 5 | 130 | 1.2975 |  | 2.996 |  | 0.52248
2005-21 | P16 | 32 | 10 | 129 | 1.2976 |  | 2.9935 |  | 0.5305
2005-21 | P16 | 32 | 15 | 128 | 1.2978 |  | 3.1724 |  | 0.51852
2005-21 | P16 | 32 | 20 | 127 | 1.3562 |  | 2.9883 |  | 0.53454
2005-21 | P16 | 32 | 25 | 126 | 2.3457 |  | 5.7107 |  | 0.58253
2005-21 | P16 | 32 | 30 | 125 | 3.3929 |  | 8.6183 |  | 0.65844
2005-21 | P16 | 32 | 40 | 124 | 6.6805 | f | 10.9831 | f | 0.8877 | f
2005-21 | P16 | 32 | 50 | 123 | 8.2206 |  | 11.5294 |  | 0.99708
2005-21 | P16 | 32 | 75 | 122 | 12.299 |  | 13.5341 |  | 1.2155
2005-21 | P16 | 32 | 100 | 121 | 20.247 |  | 25.0327 |  | 1.6627
2005-21 | P16 | 32 | 175 | 120 | 29.2865 |  | 46.2737 |  | 2.1313
2005-21 | P16 | 32 | 200 | 119 | 31.4027 |  | 52.3389 |  | 2.2803
2005-21 | P16 | 37 | 5 | 155 | 1.2387 |  | 3.186 |  | 0.51843
2005-21 | P16 | 37 | 10 | 154 | 1.2972 |  | 3.1842 |  | 0.52645
2005-21 | P16 | 37 | 25 | 153 | 3.3399 |  | 8.2608 |  | 0.65846
2005-21 | P16 | 37 | 50 | 152 | 8.011 |  | 11.347 |  | 0.98961
2005-21 | P16 | 37 | 75 | 151 | 11.9841 |  | 13.1641 |  | 1.1964
2005-21 | P16 | 37 | 100 | 150 | 18.2448 |  | 21.5344 |  | 1.5494
2005-21 | P16 | 37 | 125 | 149 | 25.2213 |  | 33.5741 |  | 1.9167
2005-21 | P16 | 37 | 150 | 148 | 27.0974 |  | 38.878 |  | 2.0112
2005-21 | P16 | 37 | 175 | 147 | 28.387 |  | 43.4569 |  | 2.0976
2005-21 | P16 | 37 | 200 | 146 | 30.7364 |  | 50.6075 |  | 2.239
2005-21 | P16 | 37 | 250 | 145 | 36.0354 |  | 63.4657 |  | 2.584
2005-21 | P16 | 37 | 300 | 144 | 39.3383 |  | 72.858 |  | 2.8066
2005-21 | P16 | 37 | 400 | 143 | 41.7009 |  | 86.5147 |  | 2.9742
2005-21 | P16 | 37 | 600 | 142 | 44.1855 |  | 109.1033 |  | 3.1842
2005-21 | P16 | 37 | 800 | 141 | 45.1331 |  | 129.3659 |  | 3.2462
2005-21 | P16 | 37 | 1000 | 140 | 45.1924 |  | 143.1653 |  | 3.2693
2005-21 | P16 | 37 | 1250 | 139 | 45.6075 | f | 156.1557 | f | 3.2612 | f
2005-21 | P16 | 37 | 1500 | 138 | 45.1923 |  | 164.8613 |  | 3.2143
2005-21 | P16 | 37 | 2000 | 137 | 43.1751 |  | 174.0439 |  | 3.0624
2005-21 | P16 | 37 | 2500 | 136 | 41.5735 |  | 176.2941 |  | 2.9415
2005-21 | P16 | 37 | 2500 | 135 | 41.5131 |  | 176.4812 |  | 2.9413
2005-21 | P16 | 37 | 3000 | 134 | 40.2079 |  | 175.9183 |  | 2.8358
2005-21 | P16 | 37 | 3500 | 133 | 39.1992 |  | 176.6677 |  | 2.7693
2005-21 | P16 | 37 | 3675 | 132 | 39.3752 |  | 177.4169 |  | 2.773
2005-21 | P20 | 41 | 0 | 171 | 3.8632 |  | 2.0039 |  | 0.64552
2005-21 | P20 | 41 | 5 | 170 | 3.7477 |  | 1.821 |  | 0.62972
2005-21 | P20 | 41 | 10 | 169 | 3.7492 |  | 2.0061 |  | 0.64163
2005-21 | P20 | 41 | 15 | 168 | 3.7508 |  | 2.0073 |  | 0.62979
2005-21 | P20 | 41 | 20 | 167 | 3.8109 |  | 2.0084 |  | 0.62587
2005-21 | P20 | 41 | 25 | 166 | 3.9296 |  | 1.6417 |  | 0.62195
2005-21 | P20 | 41 | 30 | 165 | 4.3998 |  | 1.2751 |  | 0.59823
2005-21 | P20 | 41 | 40 | 164 | 7.8006 |  | 6.0577 |  | 0.97788
2005-21 | P20 | 41 | 50 | 163 | 10.0895 |  | 10.4738 |  | 1.1279
2005-21 | P20 | 41 | 75 | 162 | 14.0533 | f | 15.7189 | f | 1.3485 | f
2005-21 | P20 | 41 | 100 | 161 | 16.1982 |  | 19.6751 |  | 1.4626
2005-21 | P20 | 41 | 175 | 160 | 28.5493 |  | 44.9389 |  | 2.1022
2005-21 | P20 | 41 | 200 | 159 | 31.3734 |  | 52.8737 |  | 2.282
2005-21 | P20 | 46 | 5 | 195 | 4.2034 |  | 2.9174 |  | 0.65715
2005-21 | P20 | 46 | 10 | 194 | 4.1461 |  | 2.9182 |  | 0.64925
2005-21 | P20 | 46 | 25 | 193 | 3.796 |  | 1.6294 |  | 0.56605
2005-21 | P20 | 46 | 50 | 192 | 10.6601 |  | 11.5864 |  | 1.1833
2005-21 | P20 | 46 | 75 | 191 | 14.0121 |  | 15.8316 |  | 1.3491
2005-21 | P20 | 46 | 100 | 190 | 17.0738 |  | 21.3724 |  | 1.5186
2005-21 | P20 | 46 | 125 | 189 | 22.4988 |  | 31.9138 |  | 1.798
2005-21 | P20 | 46 | 150 | 188 | 26.101 |  | 39.5042 |  | 1.963
2005-21 | P20 | 46 | 175 | 187 | 30.1801 |  | 50.0711 |  | 2.2219
2005-21 | P20 | 46 | 200 | 186 | 32.6639 |  | 57.1194 |  | 2.3706
2005-21 | P20 | 46 | 250 | 185 | 36.6305 |  | 68.2657 |  | 2.6365
2005-21 | P20 | 46 | 300 | 184 | 4.2759 |  | 2.9263 |  | 0.66143 |  | misfire - tripped at sfc?
2005-21 | P20 | 46 | 400 | 183 | 42.2557 |  | 92.2771 |  | 3.0069
2005-21 | P20 | 46 | 600 | 182 | 4.2784 |  | 3.1118 |  | 0.66941 |  | misfire - tripped at sfc?
2005-21 | P20 | 46 | 800 | 181 | 44.7344 |  | 132.0985 |  | 3.2088
2005-21 | P20 | 46 | 1000 | 180 | 45.4385 |  | 144.8255 |  | 3.2473
2005-21 | P20 | 46 | 1250 | 179 | 45.4303 |  | 157.3698 |  | 3.2314
2005-21 | P20 | 46 | 1500 | 178 | 45.3034 |  | 165.5908 |  | 3.1961
2005-21 | P20 | 46 | 2000 | 177 | 43.1621 |  | 173.6218 |  | 3.0557
2005-21 | P20 | 46 | 2000 | 176 | 43.2732 |  | 173.1726 |  | 3.0593
2005-21 | P20 | 46 | 2500 | 175 | 41.4316 |  | 174.7939 |  | 2.9267
2005-21 | P20 | 46 | 3000 | 174 | 39.8879 |  | 173.7801 |  | 2.8095
2005-21 | P20 | 46 | 3500 | 173 | 38.9044 | f | 173.1075 | f | 2.739 | f
2005-21 | P20 | 46 | 4010 | 172 | 38.4534 |  | 176.9398 |  | 2.7036
2005-21 | H-04 | 48 | 5 | 216 | 2.4571 |  | 2.178 |  | 0.55429
2005-21 | H-04 | 48 | 10 | 215 | 2.4571 |  | 2.178 |  | 0.55824
2005-21 | H-04 | 48 | 25 | 214 | 2.4571 |  | 1.8052 |  | 0.55429
2005-21 | H-04 | 48 | 50 | 213 | 9.5358 |  | 10.7514 |  | 1.1141
2005-21 | H-04 | 48 | 75 | 212 | 11.4705 |  | 12.0559 |  | 1.1692
2005-21 | H-04 | 48 | 100 | 211 | 14.2878 |  | 16.342 |  | 1.3345
2005-21 | H-04 | 48 | 125 | 210 | 27.6025 |  | 39.0705 |  | 2.1354
2005-21 | H-04 | 48 | 150 | 209 | 30.9738 |  | 45.589 |  | 2.3391
2005-21 | H-04 | 48 | 150 | 208 | 30.9738 |  | 45.7752 |  | 2.3391
2005-21 | H-04 | 48 | 175 | 207 | 32.3948 |  | 48.5686 |  | 2.437
2005-21 | H-04 | 48 | 200 | 206 | 33.4612 | f | 51.2688 | f | 2.4977 | f
2005-21 | H-04 | 48 | 250 | 205 | 34.7653 |  | 54.7135 |  | 2.5622
2005-21 | H-04 | 48 | 300 | 204 | 35.6549 |  | 58.2511 |  | 2.5935
2005-21 | H-04 | 48 | 400 | 203 | 38.8605 |  | 70.1655 |  | 2.7734
2005-21 | H-04 | 48 | 600 | 202 | 43.261 |  | 97.3343 |  | 3.1131
2005-21 | H-04 | 48 | 800 | 201 | 44.3923 |  | 120.3974 |  | 3.195
2005-21 | H-04 | 48 | 1000 | 200 | 45.1667 |  | 138.4311 |  | 3.2496
2005-21 | H-04 | 48 | 1250 | 199 | 45.4646 |  | 151.9986 |  | 3.2691
2005-21 | H-04 | 48 | 1500 | 198 | 45.3455 |  | 163.8902 |  | 3.234
2005-21 | H-04 | 48 | 2000 | 197 | 43.5587 |  | 173.3643 |  | 3.0936
2005-21 | P26 | 60 | 0 | 234 | 6.8284 |  | 8.1778 |  | 0.88865
2005-21 | P26 | 60 | 5 | 233 | 6.8894 |  | 8.1784 |  | 0.8887
2005-21 | P26 | 60 | 10 | 232 |  | i |  | i |  | i | did not trip
2005-21 | P26 | 60 | 15 | 231 | 6.9504 |  | 8.1789 |  | 0.88875
2005-21 | P26 | 60 | 20 | 230 | 7.0702 |  | 8.7227 |  | 0.89666
2005-21 | P26 | 60 | 25 | 229 | 7.1312 |  | 8.9046 |  | 0.89278
2005-21 | P26 | 60 | 30 | 228 | 8.7778 |  | 12.8936 |  | 1.0345
2005-21 | P26 | 60 | 40 | 227 | 11.5431 | f | 14.2579 | f | 1.2469 | f
2005-21 | P26 | 60 | 50 | 226 | 13.0746 |  | 15.0791 |  | 1.2745
2005-21 | P26 | 60 | 75 | 225 | 15.6652 |  | 19.2614 |  | 1.4434
2005-21 | P26 | 60 | 100 | 224 | 17.2558 |  | 21.8118 |  | 1.5259
2005-21 | P26 | 60 | 175 | 223 | 31.6621 |  | 53.9104 |  | 2.3052
2005-21 | P26 | 60 | 200 | 222 | 34.4998 |  | 62.7062 |  | 2.489
2005-21 | P26 | 61 | 5 | 258 | 6.7713 |  | 8.7209 |  | 0.88081
2005-21 | P26 | 61 | 10 | 257 | 6.7725 |  | 8.7213 |  | 0.88477
2005-21 | P26 | 61 | 25 | 256 | 6.8912 |  | 11.4374 |  | 0.87692
2005-21 | P26 | 61 | 50 | 255 | 11.6539 |  | 15.7865 |  | 1.2347
2005-21 | P26 | 61 | 75 | 254 | 13.3619 |  | 16.8759 |  | 1.3094
2005-21 | P26 | 61 | 100 | 253 | 18.7277 |  | 24.6795 |  | 1.5997
2005-21 | P26 | 61 | 125 | 252 | 25.5848 |  | 37.9503 |  | 1.9796
2005-21 | P26 | 61 | 150 | 251 | 31.392 |  | 49.7931 |  | 2.3
2005-21 | P26 | 61 | 175 | 250 | 33.5267 |  | 57.279 |  | 2.425
2005-21 | P26 | 61 | 200 | 249 | 34.5917 | f | 62.6795 | f | 2.4876 | f
2005-21 | P26 | 61 | 250 | 248 | 38.4497 |  | 74.4895 |  | 2.7372
2005-21 | P26 | 61 | 300 | 247 | 41.0037 |  | 83.2931 |  | 2.9047
2005-21 | P26 | 61 | 400 | 246 | 43.4398 |  | 97.0668 |  | 3.0877
2005-21 | P26 | 61 | 600 | 245 | 44.4471 |  | 116.0251 |  | 3.1539
2005-21 | P26 | 61 | 800 | 244 | 44.9777 |  | 131.8989 |  | 3.2123
2005-21 | P26 | 61 | 1000 | 243 | 45.3295 |  | 144.6666 |  | 3.2281
2005-21 | P26 | 61 | 1250 | 242 | 45.8001 |  | 156.5327 |  | 3.2438
2005-21 | P26 | 61 | 1500 | 241 | 45.1992 |  | 164.5249 |  | 3.2012
2005-21 | P26 | 61 | 2000 | 240 | 43.5283 |  | 172.8983 |  | 3.0692
2005-21 | P26 | 61 | 2000 | 239 | 41.7406 |  | 174.2222 |  | 2.9371
2005-21 | P26 | 61 | 2500 | 238 | 40.0144 |  | 172.7606 |  | 2.8087
2005-21 | P26 | 61 | 3000 | 237 | 38.7645 |  | 170.7421 |  | 2.7153
2005-21 | P26 | 61 | 3500 | 236 | 38.2271 |  | 170.9516 |  | 2.6648
2005-21 | P26 | 61 | 4308 | 235 | 38.1049 |  | 172.6469 |  | 2.6571
2005-21 | P26 | 66 | 0 | 271 | 6.8046 |  | 9.2773 |  | 0.87359
2005-21 | P26 | 66 | 5 | 270 | 6.746 |  | 9.2773 |  | 0.86965
2005-21 | P26 | 66 | 10 | 269 | 6.8633 |  | 9.0954 |  | 0.87359
2005-21 | P26 | 66 | 15 | 268 | 6.8633 |  | 11.4605 |  | 0.87359
2005-21 | P26 | 66 | 20 | 267 | 6.9805 |  | 11.8244 |  | 0.86965
2005-21 | P26 | 66 | 25 | 266 | 7.0392 |  | 11.8244 |  | 0.88541
2005-21 | P26 | 66 | 30 | 265 | 8.916 |  | 12.3703 |  | 1.039
2005-21 | P26 | 66 | 40 | 264 | 10.7941 |  | 14.7363 |  | 1.1807
2005-21 | P26 | 66 | 50 | 263 | 8.7987 |  | 12.1883 |  | 1.0351 |  | looks like misfire - 30 m ??
2005-21 | P26 | 66 | 75 | 262 | 14.436 | f | 17.1031 | f | 1.3438 | f
2005-21 | P26 | 66 | 100 | 261 | 19.2592 |  | 25.6662 |  | 1.6207
2005-21 | P26 | 66 | 175 | 260 | 34.3057 |  | 57.4518 |  | 2.478
2005-21 | P26 | 66 | 200 | 259 | 33.8325 |  | 60.7476 |  | 2.4506
2005-21 | P26 | 67 | 0 | 284 | 6.9942 |  | 8.4648 |  | 0.88545
2005-21 | P26 | 67 | 5 | 283 | 6.9355 |  | 8.4648 |  | 0.88937
2005-21 | P26 | 67 | 10 | 282 |  | i |  | i |  | i | did not trip
2005-21 | P26 | 67 | 15 | 281 | 6.9355 |  | 9.9075 |  | 0.88545
2005-21 | P26 | 67 | 20 | 280 | 6.9355 |  | 10.8094 |  | 0.8776
2005-21 | P26 | 67 | 25 | 279 | 7.053 |  | 11.7115 |  | 0.88937
2005-21 | P26 | 67 | 30 | 278 | 7.288 |  | 11.8919 |  | 0.909
2005-21 | P26 | 67 | 40 | 277 | 10.2273 |  | 11.1702 |  | 1.1523
2005-21 | P26 | 67 | 50 | 276 | 11.7568 |  | 15.3214 |  | 1.2269
2005-21 | P26 | 67 | 75 | 275 | 13.2282 |  | 16.766 |  | 1.3054
2005-21 | P26 | 67 | 100 | 274 | 16.9391 | f | 21.012 | f | 1.478 | f
2005-21 | P26 | 67 | 175 | 273 | 33.7812 |  | 57.0153 |  | 2.4263
2005-21 | P26 | 67 | 200 | 272 | 33.5442 |  | 59.564 |  | 2.4146
2005-21 | ARGO | 68 | 5 | 303 | 10.2818 |  | 20.2529 |  | 1.0731
2005-21 | ARGO | 68 | 10 | 302 | 10.1636 |  | 20.2561 |  | 1.0654
2005-21 | ARGO | 68 | 25 | 301 | 10.2812 |  | 19.7122 |  | 1.0733
2005-21 | ARGO | 68 | 50 | 300 | 15.1158 |  | 20.6274 |  | 1.4472
2005-21 | ARGO | 68 | 75 | 299 | 17.1785 |  | 22.8212 |  | 1.5181
2005-21 | ARGO | 68 | 100 | 298 | 18.4155 |  | 26.4788 |  | 1.6007
2005-21 | ARGO | 68 | 125 | 297 | 29.5598 |  | 48.0859 |  | 2.2206
2005-21 | ARGO | 68 | 150 | 296 | 34.3362 |  | 60.7644 |  | 2.4986
2005-21 | ARGO | 68 | 175 | 295 | 37.1071 |  | 69.2396 |  | 2.6707
2005-21 | ARGO | 68 | 200 | 294 | 39.4653 |  | 75.3347 |  | 2.8269
2005-21 | ARGO | 68 | 250 | 293 | 42.2963 |  | 86.0495 |  | 2.9947
2005-21 | ARGO | 68 | 300 | 292 | 43.947 |  | 94.5679 |  | 3.1039
2005-21 | ARGO | 68 | 400 | 291 | 44.6816 | f | 107.7417 | f | 3.1836 | f
2005-21 | ARGO | 68 | 600 | 290 | 44.7666 |  | 124.102 |  | 3.1892
2005-21 | ARGO | 68 | 800 | 289 | 44.8233 |  | 137.6988 |  | 3.2125
2005-21 | ARGO | 68 | 1000 | 288 | 45.2343 |  | 149.4612 |  | 3.2357
2005-21 | ARGO | 68 | 1250 | 287 | 45.5273 |  | 160.1256 |  | 3.2356
2005-21 | ARGO | 68 | 1500 | 286 | 45.2296 |  | 167.4453 |  | 3.1965
2005-21 | ARGO | 68 | 2000 | 285 | 43.3963 |  | 173.4654 |  | 3.0718
2005-21 | 3 | 71 | 5 | 324 | 7.981 |  | 7.8768 |  | 0.94271
2005-21 | 3 | 71 | 10 | 323 | 8.0401 |  | 7.8753 |  | 0.95467
2005-21 | 3 | 71 | 25 | 322 | 9.1612 |  | 10.9654 |  | 1.0612
2005-21 | 3 | 71 | 50 | 321 | 12.9363 |  | 17.1557 |  | 1.3093
2005-21 | 3 | 71 | 75 | 320 | 14.9999 |  | 18.9809 |  | 1.4116
2005-21 | 3 | 71 | 100 | 319 | 17.5348 |  | 22.2677 |  | 1.5297
2005-21 | 3 | 71 | 125 | 318 | 24.6698 |  | 37.2566 |  | 1.9264
2005-21 | 3 | 71 | 150 | 317 | 30.3881 | f | 50.5562 | f | 2.2402 | f
2005-21 | 3 | 71 | 175 | 316 | 33.7468 |  | 58.9333 |  | 2.4282
2005-21 | 3 | 71 | 200 | 315 | 36.7533 |  | 66.8591 |  | 2.6237
2005-21 | 3 | 71 | 250 | 314 | 39.9373 |  | 76.8259 |  | 2.8347
2005-21 | 3 | 71 | 300 | 313 | 42.2957 |  | 85.3362 |  | 2.9869
2005-21 | 3 | 71 | 400 | 312 | 43.7098 |  | 98.2985 |  | 3.1038
2005-21 | 3 | 71 | 600 | 311 | 44.5927 |  | 118.1475 |  | 3.1699
2005-21 | 3 | 71 | 800 | 310 | 44.9442 |  | 132.4824 |  | 3.2009
2005-21 | 3 | 71 | 1000 | 309 | 45.2959 |  | 144.4299 |  | 3.2358
2005-21 | 3 | 71 | 1250 | 308 | 45.5294 |  | 156.5872 |  | 3.2318
2005-21 | 3 | 71 | 1500 | 307 | 45.2904 |  | 165.4061 |  | 3.1966
2005-21 | 3 | 71 | 2000 | 306 | 43.5748 |  | 172.1817 |  | 3.0796
2005-21 | 5 | 73 | 5 | 344 | 8.0862 |  | 9.5947 |  | 0.95921
2005-21 | 5 | 73 | 10 | 343 | 8.0865 |  | 9.596 |  | 0.96325
2005-21 | 5 | 73 | 25 | 342 | 8.3782 |  | 10.8697 |  | 0.99077
2005-21 | 5 | 73 | 50 | 341 | 12.38 | f | 14.5984 | f | 1.3432 | f
2005-21 | 5 | 73 | 75 | 340 | 16.9863 |  | 21.2382 |  | 1.5234
2005-21 | 5 | 73 | 100 | 339 | 21.1704 |  | 29.2474 |  | 1.7544
2005-21 | 5 | 73 | 125 | 338 | 27.2105 |  | 41.6393 |  | 2.091
2005-21 | 5 | 73 | 150 | 337 | 31.0812 |  | 50.398 |  | 2.314
2005-21 | 5 | 73 | 175 | 336 | 33.8923 |  | 56.9741 |  | 2.4666
2005-21 | 5 | 73 | 200 | 335 | 35.9344 |  | 62.0938 |  | 2.5761
2005-21 | 5 | 73 | 250 | 334 | 38.8823 |  | 71.7951 |  | 2.7716
2005-21 | 5 | 73 | 300 | 333 | 42.0214 |  | 80.412 |  | 2.9475
2005-21 | 5 | 73 | 400 | 332 | 43.2399 |  | 93.8187 |  | 3.0765
2005-21 | 5 | 73 | 600 | 331 | 44.7027 |  | 114.9976 |  | 3.1819
2005-21 | 5 | 73 | 800 | 330 | 45.3213 |  | 133.1114 |  | 3.2484
2005-21 | 5 | 73 | 1000 | 329 | 45.7593 |  | 144.0571 |  | 3.2679
2005-21 | 5 | 73 | 1250 | 328 | 45.8342 |  | 157.0743 |  | 3.2485
2005-21 | 5 | 73 | 1500 | 327 | 45.6061 |  | 165.1036 |  | 3.2135
2005-21 | 5 | 73 | 2000 | 326 | 44.4687 |  | 162.9047 |  | 3.1316
2005-21 | 7 | 75 | 5 | 387 | 3.3199 |  | 2.3236 |  | 0.59903
2005-21 | 7 | 75 | 10 | 386 | 3.3192 |  | 2.1443 |  | 0.59522
2005-21 | 7 | 75 | 25 | 385 | 3.6087 |  | 1.7834 |  | 0.64622
2005-21 | 7 | 75 | 50 | 384 | 9.7778 |  | 11.9614 |  | 1.0965
2005-21 | 7 | 75 | 75 | 383 | 13.6961 |  | 15.7806 |  | 1.3002
2005-21 | 7 | 75 | 100 | 382 | 16.3372 |  | 20.5104 |  | 1.453
2005-21 | 7 | 75 | 125 | 381 | 21.2841 |  | 28.519 |  | 1.727
2005-21 | 7 | 75 | 150 | 380 | 28.1537 |  | 39.2688 |  | 2.0871
2005-21 | 7 | 75 | 175 | 379 | 30.7169 |  | 45.6525 |  | 2.2397
2005-21 | 7 | 75 | 200 | 378 | 32.2741 |  | 50.0333 |  | 2.322
2005-21 | 7 | 75 | 250 | 377 | 36.5857 |  | 62.8259 |  | 2.5997
2005-21 | 7 | 75 | 300 | 376 | 39.0552 |  | 70.1483 |  | 2.7444
2005-21 | 7 | 75 | 400 | 375 | 42.6767 |  | 87.0198 |  | 3.0062
2005-21 | 7 | 75 | 600 | 374 | 44.5611 |  | 108.7269 |  | 3.1585
2005-21 | 7 | 75 | 800 | 373 | 44.8783 |  | 126.636 |  | 3.2055
2005-21 | 7 | 75 | 1000 | 372 | 45.718 | f | 140.4517 | f | 3.2427 | f
2005-21 | 7 | 75 | 1250 | 371 | 45.7109 |  | 153.5733 |  | 3.2174
2005-21 | 7 | 75 | 1500 | 370 | 44.9993 |  | 164.2094 |  | 3.1746
2005-21 | 7 | 75 | 2000 | 369 | 43.5002 |  | 171.3311 |  | 3.046
2005-21 | S-05 | 77 | 5 | 407 | 2.5243 |  | 1.6734 |  | 0.56989
2005-21 | S-05 | 77 | 10 | 406 | 2.5799 |  | 1.496 |  | 0.57746
2005-21 | S-05 | 77 | 25 | 405 | 4.0329 |  | 1.3186 |  | 0.74041
2005-21 | S-05 | 77 | 50 | 404 | 11.0405 |  | 13.9778 |  | 1.1714
2005-21 | S-05 | 77 | 75 | 403 | 12.9706 |  | 15.7874 |  | 1.2449
2005-21 | S-05 | 77 | 100 | 402 | 16.7256 |  | 21.7623 |  | 1.466
2005-21 | S-05 | 77 | 125 | 401 | 26.3455 |  | 36.8163 |  | 2.0332
2005-21 | S-05 | 77 | 150 | 400 | 30.9079 |  | 44.6249 |  | 2.2895
2005-21 | S-05 | 77 | 175 | 399 | 32.3243 |  | 48.0718 |  | 2.3746
2005-21 | S-05 | 77 | 200 | 398 | 33.1456 |  | 50.4269 |  | 2.4207
2005-21 | S-05 | 77 | 250 | 397 | 35.1585 |  | 56.0595 |  | 2.5252
2005-21 | S-05 | 77 | 300 | 396 | 36.4567 |  | 60.6014 |  | 2.5947
2005-21 | S-05 | 77 | 400 | 395 | 36.3237 |  | 60.7697 |  | 2.598
2005-21 | S-05 | 77 | 600 | 394 | 43.8384 |  | 102.0921 |  | 3.1075
2005-21 | S-05 | 77 | 800 | 393 | 44.6002 |  | 121.7475 |  | 3.1849
2005-21 | S-05 | 77 | 1000 | 392 | 45.1214 |  | 138.1404 |  | 3.2193
2005-21 | S-05 | 77 | 1250 | 391 | 45.0435 |  | 153.4647 |  | 3.1993
2005-21 | S-05 | 77 | 1500 | 390 | 44.9269 | f | 162.7702 | f | 3.1769 | f
2005-21 | S-05 | 77 | 2000 | 389 | 43.1972 |  | 172.643 |  | 3.0417
2005-21 | 10 | 81 | 5 | 427 | 3.1141 |  | 3.6552 |  | 0.62486
2005-21 | 10 | 81 | 10 | 426 | 3.0526 |  | 3.6583 |  | 0.61684
2005-21 | 10 | 81 | 25 | 425 | 3.1077 |  | 3.4807 |  | 0.62049
2005-21 | 10 | 81 | 50 | 424 | 9.8202 |  | 12.892 |  | 1.1178
2005-21 | 10 | 81 | 75 | 423 | 13.9796 |  | 16.5138 |  | 1.3273
2005-21 | 10 | 81 | 100 | 422 | 16.8551 |  | 22.3107 |  | 1.4941
2005-21 | 10 | 81 | 125 | 421 | 26.3023 |  | 36.2816 |  | 2.0108
2005-21 | 10 | 81 | 150 | 420 | 29.7944 |  | 43.3634 |  | 2.1931
2005-21 | 10 | 81 | 175 | 419 | 32.1014 |  | 49.1756 |  | 2.3209
2005-21 | 10 | 81 | 200 | 418 | 33.6356 |  | 54.0795 |  | 2.4254
2005-21 | 10 | 81 | 250 | 417 | 36.4826 |  | 62.0848 |  | 2.5882
2005-21 | 10 | 81 | 300 | 416 | 38.4962 |  | 69.0016 |  | 2.7277
2005-21 | 10 | 81 | 400 | 415 | 41.5876 |  | 82.3246 |  | 2.9373
2005-21 | 10 | 81 | 600 | 414 | 44.073 | f | 107.0426 | f | 3.1389 | f
2005-21 | 10 | 81 | 800 | 413 | 44.4008 |  | 123.9245 |  | 3.1963
2005-21 | 10 | 81 | 1000 | 412 | 44.8586 |  | 139.0221 |  | 3.219
2005-21 | 10 | 81 | 1250 | 411 | 44.7775 |  | 153.0402 |  | 3.1911
2005-21 | 10 | 81 | 1500 | 410 | 44.5768 |  | 161.8912 |  | 3.1592
2005-21 | 10 | 81 | 2000 | 409 | 42.8837 |  | 171.681 |  | 3.0378
2005-21 | 12 | 83 | 5 | 446 | 1.7821 |  | 5.1388 |  | 0.53376
2005-21 | 12 | 83 | 10 | 445 | 2.3668 |  | 5.6797 |  | 0.56122
2005-21 | 12 | 83 | 25 | 444 | 3.0689 |  | 5.6765 |  | 0.56896
2005-21 | 12 | 83 | 50 | 443 | 8.931 | f | 11.1107 | f | 1.0876 | f
2005-21 | 12 | 83 | 75 | 442 | 12.1037 |  | 13.8202 |  | 1.2243
2005-21 | 12 | 83 | 100 | 441 | 20.4666 |  | 25.6007 |  | 1.6777
2005-21 | 12 | 83 | 125 | 440 | 25.1922 |  | 33.578 |  | 1.931
2005-21 | 12 | 83 | 150 | 439 | 28.5067 |  | 40.4701 |  | 2.0749
2005-21 | 12 | 83 | 175 | 438 | 29.4562 |  | 44.8218 |  | 2.1486
2005-21 | 12 | 83 | 200 | 437 | 31.4731 |  | 49.9023 |  | 2.2728
2005-21 | 12 | 83 | 250 | 436 | 36.4606 |  | 62.2662 |  | 2.5989
2005-21 | 12 | 83 | 300 | 435 | 39.2574 |  | 71.5496 |  | 2.8043
2005-21 | 12 | 83 | 400 | 434 | 41.8199 |  | 85.2279 |  | 2.994
2005-21 | 12 | 83 | 600 | 433 | 44.0874 |  | 107.7249 |  | 3.1681
2005-21 | 12 | 83 | 800 | 432 | 44.7471 |  | 124.0534 |  | 3.2491
2005-21 | 12 | 83 | 1000 | 431 | 45.1684 |  | 138.0359 |  | 3.2528
2005-21 | 12 | 83 | 1250 | 430 | 45.3514 |  | 151.6886 |  | 3.2293
2005-21 | 12 | 83 | 1500 | 429 | 44.6395 |  | 161.4969 |  | 3.1593
2005-21 | 12 | 83 | 2000 | 428 | 43.0333 |  | 171.7005 |  | 3.0311
2005-21 | H-05 | 85 | 5 | 466 | 0.03593 |  | 1.1538 |  | 0.4117
2005-21 | H-05 | 85 | 10 | 465 | 0 |  | 0.97036 |  | 0.40371
2005-21 | H-05 | 85 | 25 | 464 | 0.67761 |  | 2.5998 |  | 0.53373
2005-21 | H-05 | 85 | 50 | 463 | 12.5198 |  | 16.0154 |  | 1.2331
2005-21 | H-05 | 85 | 75 | 462 | 15.785 | f | 19.997 | f | 1.3932 | f
2005-21 | H-05 | 85 | 100 | 461 | 20.4118 |  | 27.4253 |  | 1.6704
2005-21 | H-05 | 85 | 125 | 460 | 25.3137 |  | 34.3149 |  | 1.951
2005-21 | H-05 | 85 | 150 | 459 | 28.8646 |  | 39.7542 |  | 2.1415
2005-21 | H-05 | 85 | 175 | 458 | 29.7549 |  | 42.288 |  | 2.1918
2005-21 | H-05 | 85 | 200 | 457 | 30.8236 |  | 45.3674 |  | 2.2653
2005-21 | H-05 | 85 | 250 | 456 | 32.0709 |  | 50.0838 |  | 2.3078
2005-21 | H-05 | 85 | 300 | 455 | 34.0903 |  | 56.0761 |  | 2.424
2005-21 | H-05 | 85 | 400 | 454 | 39.7379 |  | 73.9183 |  | 2.8004
2005-21 | H-05 | 85 | 600 | 453 | 43.8497 |  | 98.3889 |  | 3.1024
2005-21 | H-05 | 85 | 800 | 452 | 44.4497 |  | 116.5255 |  | 3.1641
2005-21 | H-05 | 85 | 1000 | 451 | 45.2885 |  | 134.351 |  | 3.2258
2005-21 | H-05 | 85 | 1250 | 450 | 45.1136 |  | 148.731 |  | 3.1829
2005-21 | H-05 | 85 | 1500 | 449 | 45.1177 |  | 160.7513 |  | 3.1671
2005-21 | H-05 | 85 | 2000 | 448 | 43.2135 |  | 171.6948 |  | 3.0351
2005-21 | 15 | 89 | 5 | 486 | 0.012119 |  | 3.6298 |  | 0.42133
2005-21 | 15 | 89 | 10 | 485 | 0.070708 |  | 3.6298 |  | 0.41741
2005-21 | 15 | 89 | 25 | 484 | 0.65668 |  | 4.1706 |  | 0.47228
2005-21 | 15 | 89 | 50 | 483 | 10.4636 |  | 13.7347 |  | 1.1415
2005-21 | 15 | 89 | 75 | 482 | 14.5567 | f | 16.0831 | f | 1.3213 | f
2005-21 | 15 | 89 | 100 | 481 | 21.9063 |  | 28.0209 |  | 1.7467
2005-21 | 15 | 89 | 125 | 480 | 26.5222 |  | 36.719 |  | 1.9883
2005-21 | 15 | 89 | 150 | 479 | 28.2406 |  | 40.7101 |  | 2.0779
2005-21 | 15 | 89 | 175 | 478 | 0.012119 |  | 3.4495 |  | 0.42133
2005-21 | 15 | 89 | 200 | 477 | 30.6721 |  | 47.9739 |  | 2.222
2005-21 | 15 | 89 | 250 | 476 | 34.2348 |  | 57.7948 |  | 2.4399
2005-21 | 15 | 89 | 300 | 475 | 36.5533 |  | 64.5337 |  | 2.6148
2005-21 | 15 | 89 | 400 | 474 | 41.1373 |  | 80.4109 |  | 2.9177
2005-21 | 15 | 89 | 600 | 473 | 43.4026 |  | 102.7499 |  | 3.1156
2005-21 | 15 | 89 | 800 | 472 | 44.2974 |  | 120.3891 |  | 3.1738
2005-21 | 15 | 89 | 1000 | 471 | 45.1328 |  | 134.9451 |  | 3.2358
2005-21 | 15 | 89 | 1250 | 470 | 44.8941 |  | 151.2022 |  | 3.2242
2005-21 | 15 | 89 | 1500 | 469 | 44.6554 |  | 161.3859 |  | 3.166
2005-21 | 15 | 89 | 2000 | 468 | 42.7467 |  | 173.6296 |  | 3.0225
2005-21 | 17 | 91 | 5 | 507 | -0.042371 |  | 0.82176 |  | 0.37596
2005-21 | 17 | 91 | 10 | 506 | -0.04274 |  | 0.64754 |  | 0.37968
2005-21 | 17 | 91 | 25 | 505 | 0 |  | 0.65375 |  | 0.39518
2005-21 | 17 | 91 | 50 | 504 | 6.793 |  | 10.0259 |  | 0.90068
2005-21 | 17 | 91 | 75 | 503 | 14.1159 |  | 15.2491 |  | 1.3107
2005-21 | 17 | 91 | 100 | 502 | 21.4474 |  | 25.6943 |  | 1.6883
2005-21 | 17 | 91 | 125 | 501 | 25.7384 |  | 33.6147 |  | 1.9172
2005-21 | 17 | 91 | 150 | 500 | 28.3569 |  | 40.4519 |  | 2.0487
2005-21 | 17 | 91 | 175 | 499 | 29.4215 |  | 43.8608 |  | 2.1102
2005-21 | 17 | 91 | 175 | 498 | 29.4115 |  | 43.842 |  | 2.1136
2005-21 | 17 | 91 | 200 | 497 | 31.0704 |  | 49.4117 |  | 2.2138
2005-21 | 17 | 91 | 250 | 496 | 34.8129 |  | 60.3961 |  | 2.4725
2005-21 | 17 | 91 | 300 | 495 | 37.2411 |  | 67.0531 |  | 2.6264
2005-21 | 17 | 91 | 400 | 494 | 41.1538 |  | 81.3124 |  | 2.9112
2005-21 | 17 | 91 | 600 | 493 | 43.6227 | f | 103.7524 | f | 3.0969 | f
2005-21 | 17 | 91 | 800 | 492 | 44.7192 |  | 123.1748 |  | 3.1976
2005-21 | 17 | 91 | 1000 | 491 | 45.0532 |  | 137.3808 |  | 3.2391
2005-21 | 17 | 91 | 1250 | 490 | 45.1493 |  | 152.5484 |  | 3.2153
2005-21 | 17 | 91 | 1500 | 489 | 44.3571 |  | 162.9833 |  | 3.1569
2005-21 | 17 | 91 | 2000 | 488 | 42.7384 |  | 173.2632 |  | 3.0178
2005-21 | 19 | 93 | 5 | 526 | -0.042371 |  | 1.7238 |  | 0.32486
2005-21 | 19 | 93 | 10 | 525 | 0.016622 |  | 1.5494 |  | 0.35607
2005-21 | 19 | 93 | 25 | 524 | 0 |  | 1.015 |  | 0.37156
2005-21 | 19 | 93 | 50 | 523 | 7.6852 |  | 8.7648 |  | 1.0101
2005-21 | 19 | 93 | 75 | 522 | 13.9957 |  | 15.9684 |  | 1.3105
2005-21 | 19 | 93 | 100 | 521 | 20.013 |  | 23.3477 |  | 1.6141
2005-21 | 19 | 93 | 125 | 520 | 26.3307 |  | 33.9679 |  | 1.9557
2005-21 | 19 | 93 | 125 | 519 | 26.2875 | f | 34.0348 | f | 1.9491 | f
2005-21 | 19 | 93 | 150 | 518 | 27.5552 |  | 37.702 |  | 2.02
2005-21 | 19 | 93 | 175 | 517 | 29.6896 |  | 43.4462 |  | 2.1474
2005-21 | 19 | 93 | 200 | 516 | 31.4048 |  | 47.7483 |  | 2.2397
2005-21 | 19 | 93 | 250 | 515 | 34.7239 |  | 59.2617 |  | 2.4905
2005-21 | 19 | 93 | 300 | 514 | 37.3842 |  | 67.3558 |  | 2.6713
2005-21 | 19 | 93 | 400 | 513 | 40.6341 |  | 79.9775 |  | 2.8826
2005-21 | 19 | 93 | 600 | 512 | 43.4035 |  | 102.239 |  | 3.1051
2005-21 | 19 | 93 | 800 | 511 | 44.1514 |  | 119.1194 |  | 3.1504
2005-21 | 19 | 93 | 1000 | 510 | 45.3713 |  | 135.507 |  | 3.2302
2005-21 | 19 | 93 | 1023 | 509 | 44.9914 |  | 136.9364 |  | 3.2255
2005-21 | 21 | 95 | 5 | 541 | -0.042371 |  | 2.087 |  | 0.33267
2005-21 | 21 | 95 | 10 | 540 | 0.075924 |  | 2.4547 |  | 0.34811
2005-21 | 21 | 95 | 25 | 539 | 3.522 |  | 6.9635 |  | 0.63431
2005-21 | 21 | 95 | 25 | 538 | 3.5212 |  | 6.966 |  | 0.63398
2005-21 | 21 | 95 | 50 | 537 | 9.4085 |  | 12.9028 |  | 1.0484
2005-21 | 21 | 95 | 75 | 536 | 14.4064 |  | 19.7321 |  | 1.3329
2005-21 | 21 | 95 | 100 | 535 | 22.9206 |  | 31.5941 |  | 1.7995
2005-21 | 21 | 95 | 125 | 534 | 25.6527 |  | 35.894 |  | 1.9503
2005-21 | 21 | 95 | 150 | 533 | 32.254 |  | 51.1782 |  | 2.3449
2005-21 | 21 | 95 | 175 | 532 | 33.6075 |  | 55.8356 |  | 2.4137
2005-21 | 21 | 95 | 200 | 531 | 34.8393 |  | 59.0473 |  | 2.4825
2005-21 | 21 | 95 | 250 | 530 | 36.0587 | f | 63.4117 | f | 2.5701 | f
2005-21 | 21 | 95 | 300 | 529 | 37.0373 |  | 66.6919 |  | 2.6421
2005-21 | 21 | 95 | 367 | 528 | 38.4975 |  | 70.4411 |  | 2.7222
2005-21 | Argo 2 | 96 | 5 | 561 | 0.061604 |  | 2.3211 |  | 0.30441
2005-21 | Argo 2 | 96 | 10 | 560 | 0.061604 |  | 2.3198 |  | 0.30049
2005-21 | Argo 2 | 96 | 25 | 559 | 0.12302 |  | 5.0194 |  | 0.35925
2005-21 | Argo 2 | 96 | 50 | 558 | 7.6305 |  | 10.063 |  | 0.98087
2005-21 | Argo 2 | 96 | 75 | 557 | 13.0644 |  | 18.898 |  | 1.3279
2005-21 | Argo 2 | 96 | 100 | 556 | 16.1214 |  | 23.0496 |  | 1.5032
2005-21 | Argo 2 | 96 | 125 | 555 | 21.1806 |  | 30.4546 |  | 1.7755
2005-21 | Argo 2 | 96 | 150 | 554 | 25.7838 |  | 35.6975 |  | 2.0397
2005-21 | Argo 2 | 96 | 175 | 553 | 26.4887 | f | 38.5057 | f | 2.0437 | f
2005-21 | Argo 2 | 96 | 175 | 552 | 26.606 |  | 38.4221 |  | 2.0517
2005-21 | Argo 2 | 96 | 200 | 551 | 28.3054 |  | 43.853 |  | 2.1449
2005-21 | Argo 2 | 96 | 250 | 550 | 32.4439 |  | 54.1755 |  | 2.4163
2005-21 | Argo 2 | 96 | 300 | 549 | 35.1663 |  | 61.9708 |  | 2.606
2005-21 | Argo 2 | 96 | 400 | 548 | 38.7366 |  | 73.5794 |  | 2.8381
2005-21 | Argo 2 | 96 | 600 | 547 | 42.1692 |  | 97.9078 |  | 3.1007
2005-21 | Argo 2 | 96 | 800 | 546 | 43.5359 |  | 119.5481 |  | 3.205
2005-21 | Argo 2 | 96 | 1000 | 545 | 44.1044 |  | 134.8436 |  | 3.2321
2005-21 | Argo 2 | 96 | 1250 | 544 | 44.5019 |  | 150.881 |  | 3.2245
2005-21 | Argo 2 | 96 | 1500 | 543 | 44.218 |  | 161.6426 |  | 3.1939
2005-21 | Argo 2 | 96 | 2000 | 542 | 42.5112 |  | 171.8615 |  | 3.0474
2005-21 | SS1 | 100 | 5 | 576 | 0.12302 |  | 5.2021 |  | 0.27698
2005-21 | SS1 | 100 | 10 | 575 | 0.061604 |  | 5.021 |  | 0.2809
2005-21 | SS1 | 100 | 25 | 574 | 5.3211 |  | 11.1437 |  | 0.7504 |  | not dups at 25 m
2005-21 | SS1 | 100 | 25 | 573 | 6.8414 |  | 12.9464 |  | 0.87546 |  | not dups at 25 m
2005-21 | SS1 | 100 | 50 | 572 | 19.6972 |  | 28.4624 |  | 1.6938
2005-21 | SS1 | 100 | 75 | 571 | 24.4304 |  | 35.3305 |  | 1.9425
2005-21 | SS1 | 100 | 100 | 570 | 28.4809 |  | 42.3861 |  | 2.1367
2005-21 | SS1 | 100 | 125 | 569 | 29.8829 |  | 44.7446 |  | 2.1989
2005-21 | SS1 | 100 | 150 | 568 | 31.4558 |  | 47.6471 |  | 2.2998
2005-21 | SS1 | 100 | 175 | 567 | 32.7341 |  | 51.8184 |  | 2.3891
2005-21 | SS1 | 100 | 200 | 566 | 33.8937 |  | 54.5433 |  | 2.4551
2005-21 | SS1 | 100 | 250 | 565 | 36.1765 | f | 62.2571 | f | 2.6121 | f
2005-21 | SS1 | 100 | 300 | 564 | 37.1847 |  | 66.1699 |  | 2.6878
2005-21 | SS1 | 100 | 475 | 563 | 40.4557 |  | 79.785 |  | 2.9237
2005-21 | SS3 | 103 | 5 | 590 | 0.0001779 |  | 7.0018 |  | 0.28482
2005-21 | SS3 | 103 | 10 | 589 | 0.18444 |  | 7.0012 |  | 0.33574
2005-21 | SS3 | 103 | 10 | 588 | 0.18444 |  | 7.0006 |  | 0.33575
2005-21 | SS3 | 103 | 25 | 587 | 13.4849 |  | 19.077 |  | 1.3201
2005-21 | SS3 | 103 | 50 | 586 | 21.3583 |  | 35.3269 |  | 1.7754
2005-21 | SS3 | 103 | 75 | 585 | 23.3984 | f | 37.1436 | f | 1.896 | f
2005-21 | SS3 | 103 | 100 | 584 | 25.6663 |  | 36.7921 |  | 1.9701
2005-21 | SS3 | 103 | 125 | 583 | 30.3494 |  | 45.4808 |  | 2.2224
2005-21 | SS3 | 103 | 150 | 582 | 32.0954 |  | 50.5571 |  | 2.3195
2005-21 | SS3 | 103 | 175 | 581 | 33.7199 |  | 54.3691 |  | 2.4165
2005-21 | SS3 | 103 | 200 | 580 | 34.9929 |  | 58.9079 |  | 2.5057
2005-21 | SS3 | 103 | 250 | 579 | 37.1847 |  | 65.6246 |  | 2.6646
2005-21 | SS3 | 103 | 297 | 578 | 37.2998 |  | 67.993 |  | 2.7228
2005-21 | 47 | 108 | 0 | 604 | 0.0031338 |  | 4.9902 |  | 0.30095
2005-21 | 47 | 108 | 5 | 603 |  | i |  | i |  | i | DID NOT TRIP
2005-21 | 47 | 108 | 10 | 602 | 0.59778 |  | 5.5232 |  | 0.34784
2005-21 | 47 | 108 | 20 | 601 | 9.6625 |  | 13.5545 |  | 1.037
2005-21 | 47 | 108 | 30 | 600 | 11.1871 |  | 15.5208 |  | 1.1228
2005-21 | 47 | 108 | 50 | 599 | 16.1859 |  | 22.6786 |  | 1.4395
2005-21 | 47 | 108 | 75 | 598 | 22.1274 | f | 32.901 | f | 1.8107 | f
2005-21 | 47 | 108 | 100 | 597 | 25.4664 |  | 38.8344 |  | 2.0057
2005-21 | 47 | 108 | 125 | 596 | 30.4795 |  | 49.2736 |  | 2.2949
2005-21 | 47 | 108 | 150 | 595 | 33.0262 |  | 53.0639 |  | 2.3923
2005-21 | 47 | 108 | 175 | 594 | 36.2124 |  | 63.5344 |  | 2.6111
2005-21 | 47 | 108 | 194 | 593 | 36.0646 |  | 63.7239 |  | 2.6264
2005-21 | SS 5 | 109 | 5 | 614 | 0.0029317 |  | 3.728 |  | 0.28057
2005-21 | SS 5 | 109 | 10 | 613 | 0.0032318 |  | 3.5462 |  | 0.28821
2005-21 | SS 5 | 109 | 25 | 612 | 9.988 |  | 14.451 |  | 1.062
2005-21 | SS 5 | 109 | 50 | 611 | 15.7122 |  | 21.439 |  | 1.4134
2005-21 | SS 5 | 109 | 75 | 610 | 21.008 |  | 30.7743 |  | 1.7414
2005-21 | SS 5 | 109 | 100 | 609 | 27.7302 | f | 43.1035 | f | 2.1454 | f
2005-21 | SS 5 | 109 | 125 | 608 | 32.9776 |  | 55.2854 |  | 2.4323
2005-21 | SS 5 | 109 | 150 | 607 | 36.4315 |  | 65.9539 |  | 2.6472
2005-21 | SS 5 | 109 | 175 | 606 | 36.7939 |  | 68.6795 |  | 2.6897
2005-21 | SS 5 | 109 | 193 | 605 | 37.04 |  | 70.6831 |  | 2.7441
2005-21 | SS7 | 111 | 5 | 622 | 4.7805 |  | 21.2683 |  | 0.63062
2005-21 | SS7 | 111 | 10 | 621 | 9.1425 |  | 24.6812 |  | 0.98556
2005-21 | SS7 | 111 | 25 | 620 | 20.0747 |  | 37.9889 |  | 1.751
2005-21 | SS7 | 111 | 50 | 619 | 25.9773 | f | 48.4464 | f | 2.1808 | f
2005-21 | SS7 | 111 | 75 | 618 | 28.09 |  | 53.3278 |  | 2.3798
2005-21 | SS7 | 111 | 100 | 617 | 29.1671 |  | 56.4048 |  | 2.4695
2005-21 | SS7 | 111 | 109 | 616 | 30.127 |  | 57.4966 |  | 2.4926
2005-21 | Ri4 | 113 | 0 | 638 | 3.328 |  | 44.5467 |  | 0.52424
2005-21 | Ri4 | 113 | 5 | 637 | 16.0979 |  | 32.1691 |  | 1.4324
2005-21 | Ri4 | 113 | 10 | 636 | 18.9997 | f | 28.413 | f | 1.6311 | f
2005-21 | Ri4 | 113 | 20 | 635 |  | i |  | i |  | i | did not trip
2005-21 | Ri4 | 113 | 20 | 634 | 21.5944 |  | 33.6245 |  | 1.8493
2005-21 | Ri4 | 113 | 30 | 633 | 22.615 |  | 37.9427 |  | 1.9504
2005-21 | Ri4 | 113 | 50 | 632 | 24.9793 |  | 45.5054 |  | 2.1102
2005-21 | Ri4 | 113 | 75 | 631 | 26.5778 |  | 49.4775 |  | 2.2544
2005-21 | Ri4 | 113 | 100 | 630 | 28.757 |  | 59.9487 |  | 2.5395
2005-21 | Ri4 | 113 | 125 | 629 | 29.707 |  | 55.6303 |  | 2.4527
2005-21 | Ri4 | 113 | 150 | 628 | 30.13 |  | 56.5449 |  | 2.4638
2005-21 | Ri4 | 113 | 175 | 627 | 30.2609 |  | 56.7378 |  | 2.4554
2005-21 | Ri4 | 113 | 200 | 626 | 30.5666 |  | 57.1113 |  | 2.4821
2005-21 | Ri4 | 113 | 250 | 625 | 30.8131 |  | 57.6656 |  | 2.4737
2005-21 | Ri1 | 116 | 0 | 657 | 4.2564 |  | 39.8332 |  | 0.42213
2005-21 | Ri1 | 116 | 5 | 656 | 7.8277 |  | 26.1449 |  | 0.858
2005-21 | Ri1 | 116 | 10 | 655 | 19.7227 |  | 37.1295 |  | 1.7046
2005-21 | Ri1 | 116 | 20 | 654 | 20.1277 |  | 36.5889 |  | 1.7789
2005-21 | Ri1 | 116 | 30 | 653 | 20.9957 |  | 38.3911 |  | 1.8414
2005-21 | Ri1 | 116 | 50 | 652 | 24.5281 |  | 45.2434 |  | 2.0879
2005-21 | Ri1 | 116 | 50 | 651 |  | i |  | i |  | i | DID NOT TRIP
2005-21 | Ri1 | 116 | 75 | 650 | 27.4844 |  | 52.8244 |  | 2.3345
2005-21 | Ri1 | 116 | 100 | 649 | 29.1086 |  | 58.4248 |  | 2.507
2005-21 | Ri1 | 116 | 125 | 648 | 29.5148 | f | 55.7144 | f | 2.4482 | f
2005-21 | Ri1 | 116 | 150 | 647 | 30.0372 |  | 56.0757 |  | 2.4599
2005-21 | Ri1 | 116 | 175 | 646 | 30.4435 |  | 57.8826 |  | 2.4756
2005-21 | Ri1 | 116 | 200 | 645 | 30.6757 |  | 58.6055 |  | 2.4913
2005-21 | Ri1 | 116 | 250 | 644 | 31.024 |  | 58.967 |  | 2.4991
2005-21 | Ri1 | 116 | 300 | 643 | 31.1401 |  | 58.967 |  | 2.503
2005-21 | Ri1 | 116 | 325 | 642 | 31.024 |  | 59.8707 |  | 2.503
2005-21 | Ri1 | 116 | 325 | 641 | 31.1982 |  | 59.8707 |  | 2.5109
2005-21 | 53 | 117 | 0 | 670 | 9.3265 |  | 27.2246 |  | 0.97488
2005-21 | 53 | 117 | 5 | 669 | 11.3453 |  | 30.8249 |  | 1.1347 |  | not dups from 5 m
2005-21 | 53 | 117 | 5 | 668 | 12.7304 |  | 31.9053 |  | 1.2478 |  | not dups from 5 m
2005-21 | 53 | 117 | 10 | 667 | 23.0799 |  | 43.9807 |  | 2.037
2005-21 | 53 | 117 | 20 | 666 | 23.1957 |  | 43.6199 |  | 2.0566
2005-21 | 53 | 117 | 30 | 665 | 23.0799 |  | 41.4558 |  | 2.0057
2005-21 | 53 | 117 | 50 | 664 | 24.4122 | f | 43.4396 | f | 2.0957 | f
2005-21 | 53 | 117 | 75 | 663 | 26.2667 |  | 43.2592 |  | 2.1348
2005-21 | 53 | 117 | 100 | 662 | 31.1982 |  | 53.005 |  | 2.409
2005-21 | 53 | 117 | 125 | 661 | 28.1224 |  | 52.6438 |  | 2.2131 |  | nuts look low - oxy looks like 75 or 100 m
2005-21 | 53 | 117 | 150 | 660 | -0.00069278 |  | 2.9686 |  | 0.025825 |  | did not trip until surface
2005-21 | 53 | 117 | 155 | 659 | 35.0326 |  | 64.7529 |  | 2.6167
2005-21 | 53 | 117 | 155 | 658 | 35.3232 |  | 64.572 |  | 2.6207
2005-21 | GoCh | 119 | 0 | 688 | 19.6242 |  | 39.3636 |  | 1.7435
2005-21 | GoCh | 119 | 5 | 687 | 19.6702 |  | 39.5251 |  | 1.7592
2005-21 | GoCh | 119 | 10 | 686 | 20.1224 |  | 39.6865 |  | 1.7867
2005-21 | GoCh | 119 | 20 | 685 | 21.9086 |  | 41.8405 |  | 1.9157
2005-21 | GoCh | 119 | 30 | 684 | 24.5623 |  | 45.26 |  | 2.1228
2005-21 | GoCh | 119 | 50 | 683 | 26.0541 |  | 47.0475 |  | 2.1932
2005-21 | GoCh | 119 | 75 | 682 | 27.6022 |  | 48.8334 |  | 2.2597
2005-21 | GoCh | 119 | 100 | 681 | 29.6121 |  | 52.0645 |  | 2.3613
2005-21 | GoCh | 119 | 125 | 680 | 30.7519 |  | 53.4851 |  | 2.4082
2005-21 | GoCh | 119 | 150 | 679 | 32.0639 |  | 56.1695 |  | 2.4785
2005-21 | GoCh | 119 | 175 | 678 | 31.9286 |  | 55.6003 |  | 2.4629
2005-21 | GoCh | 119 | 200 | 677 | 32.1982 |  | 56.6564 |  | 2.4863
2005-21 | GoCh | 119 | 250 | 676 | 33.1607 |  | 58.6141 |  | 2.5292
2005-21 | GoCh | 119 | 300 | 675 | 34.1803 |  | 61.2919 |  | 2.5877
2005-21 | GoCh | 119 | 300 | 674 | 34.1017 |  | 61.082 |  | 2.5915
2005-21 | GoCh | 119 | 400 | 673 | 34.5427 |  | 62.6749 |  | 2.6227
2005-21 | GoCh | 119 | 432 | 672 | 34.464 |  | 63.1853 |  | 2.6343
2005-21 | QCS 2 | 121 | 0 | 702 | 21.5445 |  | 41.8979 |  | 1.8411
2005-21 | QCS 2 | 121 | 5 | 701 | 21.5915 |  | 41.6992 |  | 1.8451
2005-21 | QCS 2 | 121 | 10 | 700 | 24.426 |  | 45.3067 |  | 2.0875
2005-21 | QCS 2 | 121 | 20 | 699 | 25.2843 |  | 46.3751 |  | 2.1345
2005-21 | QCS 2 | 121 | 30 | 698 | 26.1417 |  | 47.6255 |  | 2.1971
2005-21 | QCS 2 | 121 | 50 | 697 | 26.7662 |  | 48.149 |  | 2.2284
2005-21 | QCS 2 | 121 | 75 | 696 | 28.8977 |  | 51.3871 |  | 2.3379
2005-21 | QCS 2 | 121 | 100 | 695 | 30.854 |  | 55.1656 |  | 2.4317
2005-21 | QCS 2 | 121 | 125 | 694 | 31.4925 | f | 57.4829 | f | 2.4806 | f
2005-21 | QCS 2 | 121 | 150 | 693 | 31.675 |  | 58.3518 |  | 2.4942
2005-21 | QCS 2 | 121 | 175 | 692 | 31.4854 |  | 58.5089 |  | 2.5059
2005-21 | QCS 2 | 121 | 200 | 691 | 31.7007 |  | 58.6659 |  | 2.5097
2005-21 | QCS 2 | 121 | 213 | 690 | 31.7426 |  | 59.0034 |  | 2.5175
2005-21 | KIN 0 | 124 | 0 | 719 |  | i |  | i |  | i | no sample drawn for nuts
2005-21 | KIN 0 | 124 | 5 | 718 | 12.2793 |  | 25.6925 |  | 1.2561
2005-21 | KIN 0 | 124 | 10 | 717 | 21.8002 |  | 37.575 |  | 1.9497
2005-21 | KIN 0 | 124 | 20 | 716 | 27.2529 |  | 45.3302 |  | 2.1569
2005-21 | KIN 0 | 124 | 30 | 715 | 27.3063 |  | 46.2502 |  | 2.1693
2005-21 | KIN 0 | 124 | 50 | 714 | 26.0966 |  | 45.1901 |  | 2.1466
2005-21 | KIN 0 | 124 | 75 | 713 | 26.6363 | f | 47.1114 | f | 2.1983 | f
2005-21 | KIN 0 | 124 | 100 | 712 | 27.3477 |  | 49.7554 |  | 2.2852
2005-21 | KIN 0 | 124 | 125 | 711 | 27.6879 |  | 51.5794 |  | 2.3446
2005-21 | KIN 0 | 124 | 150 | 710 | 28.1426 |  | 52.683 |  | 2.3844
2005-21 | KIN 0 | 124 | 175 | 709 | 28.253 |  | 54.3284 |  | 2.4203
2005-21 | KIN 0 | 124 | 200 | 708 | 28.1914 |  | 53.4486 |  | 2.3898
2005-21 | KIN 0 | 124 | 250 | 707 | 28.1872 |  | 53.2902 |  | 2.3866
2005-21 | KIN 0 | 124 | 300 | 706 | 28.3548 |  | 52.2291 |  | 2.3561 |  | LOOK LIKE DUPS
2005-21 | KIN 0 | 124 | 396 | 705 | 28.5224 |  | 52.2509 |  | 2.3646 |  | LOOK LIKE DUPS
2005-21 | TrC 3.0 | 126 | 0 | 733 | 9.8722 |  | 25.156 |  | 0.90979
2005-21 | TrC 3.0 | 126 | 5 | 732 | 17.7823 |  | 32.9031 |  | 1.572
2005-21 | TrC 3.0 | 126 | 10 | 731 | 23.2892 |  | 40.4774 |  | 2.0206
2005-21 | TrC 3.0 | 126 | 20 | 730 | 24.3193 |  | 42.6572 |  | 2.072
2005-21 | TrC 3.0 | 126 | 30 | 729 | 25.349 |  | 44.6567 |  | 2.139
2005-21 | TrC 3.0 | 126 | 50 | 728 | 26.9502 | f | 47.7509 | f | 2.2357 | f
2005-21 | TrC 3.0 | 126 | 75 | 727 | 29.4112 |  | 52.6506 |  | 2.3754
2005-21 | TrC 3.0 | 126 | 100 | 726 | 29.5785 |  | 53.2148 |  | 2.3957
2005-21 | TrC 3.0 | 126 | 125 | 725 | 29.8603 |  | 53.4185 |  | 2.4083
2005-21 | TrC 3.0 | 126 | 150 | 724 | 29.8553 |  | 53.6223 |  | 2.4091
2005-21 | TrC 3.0 | 126 | 175 | 723 | 30.0796 |  | 54.0068 |  | 2.4255
2005-21 | TrC 3.0 | 126 | 200 | 722 | 30.2464 |  | 54.2108 |  | 2.4303
2005-21 | TrC 3.0 | 126 | 218 | 721 | 30.0122 |  | 55.1373 |  | 2.4272
2005-21 | QCS 1 | 128 | 0 | 744 | 24.3887 |  | 46.1851 |  | 2.0735
2005-21 | QCS 1 | 128 | 5 | 743 | 24.8462 |  | 46.378 |  | 2.1168
2005-21 | QCS 1 | 128 | 10 | 742 | 25.2462 |  | 46.7508 |  | 2.1445
2005-21 | QCS 1 | 128 | 20 | 741 | 25.4738 |  | 46.9439 |  | 2.18
2005-21 | QCS 1 | 128 | 30 | 740 | 25.7576 | f | 47.0529 | f | 2.1865 | f
2005-21 | QCS 1 | 128 | 50 | 739 | 25.9265 |  | 47.162 |  | 2.193
2005-21 | QCS 1 | 128 | 75 | 738 | 28.4509 |  | 50.0566 |  | 2.3066
2005-21 | QCS 1 | 128 | 100 | 737 | 29.5967 |  | 52.2319 |  | 2.3578
2005-21 | QCS 1 | 128 | 125 | 736 | 30.4552 |  | 54.5882 |  | 2.4246
2005-21 | QCS 1 | 128 | 139 | 735 | 30.6819 |  | 54.963 |  | 2.4485

## QF Loop Data
Cruise 2005-21 Aug Papa | [9 empty] | File: QF 2005-21nuts.xls
Nutrient data summary with Quality Flags | [9 empty] | Date: Sept. 26, 2005
Line P Surface Niskin and Loop Data
Samples were collected in plastic test tubes.
Samples were analysed fresh at sea by Janet Barwell-Clarke
Quality Flags:
c = Questionable measurement (no problem observed in sampling or analysis,
but value is not trusted, nonetheless; includes outlyers)
d = bad measurement (known problem with sampling or analysis,
but not serious enough to completely discard the value)
i = sample not drawn for this measurement from this bottle
f = average of duplicate samples
Cruise | Station | Sample # | NO3 | NO3 | SiO3 | SiO3 | PO4 | PO4 | Comments
|  |  | (uM/l) | QF | (uM/l) | QF | (uM/l) | QF
2005-21 | JF1 | Loop | 17.4877 |  | 30.3914 |  | 1.6875
2005-21 | JF2 | Loop | 17.0706 |  | 29.4698 |  | 1.6819
2005-21 | JF3 | Loop | 17.0096 |  | 29.4642 |  | 1.6816
2005-21 | JF4 | Loop | 16.9486 |  | 29.2755 |  | 1.6436
2005-21 | P1 | Loop | 19.9155 |  | 33.2988 |  | 1.7078
2005-21 | P2 | 20 | 1.6035 |  | 9.5248 |  | 0.45501
2005-21 | P3 | Loop | 0.54773 |  | 2.9625 |  | 0.47683
2005-21 | P4 | 53 | 0 |  | 2.0264 |  | 0.37611
2005-21 | P5 | 54 | 0.056604 |  | 4.3857 |  | 0.34105
2005-21 | P6 | 55 | -0.0014534 |  | 3.6577 |  | 0.34913
2005-21 | P7 | 56 | 0.056912 |  | 2.7473 |  | 0.35315
2005-21 | P8 | 76 | 0.057528 |  | 2.7451 |  | 0.31636
2005-21 | P9 | 77 | -0.0011394 |  | 1.6544 |  | 0.28397
2005-21 | P10 | 78 | -0.0009825 |  | 1.8356 |  | 0.28392
2005-21 | P11 | 79 | 0.057374 |  | 1.4704 |  | 0.35301
2005-21 | P13 | Loop | -0.0033578 |  | 1.4747 |  | 0.35733
2005-21 | P13 | 116 | -0.0032038 |  | 1.2917 |  | 0.34508
2005-21 | P14 | 117 | 1.7058 |  | 5.1787 |  | 0.54244
2005-21 | P15 | 118 | 2.1728 |  | 8.2608 |  | 0.53445
2005-21 | P16 | 155 | 1.2387 |  | 3.186 |  | 0.51843
2005-21 | P17 | 156 | 3.2832 |  | 6.6308 |  | 0.67046
2005-21 | P18 | Loop | 2.7397 |  | 3.2861 |  | 0.673
2005-21 | P18 | 157 | 2.7413 |  | 3.287 |  | 0.65323
2005-21 | P19 | 158 | 2.5087 |  | 2.7352 |  | 0.63742
2005-21 | P21 loop | 196 | 2.1067 |  | 1.8052 |  | 0.57008
2005-21 | P22 loop | 217 | 1.6396 |  | 0 |  | 0.55429
2005-21 | P23 loop | 218 | 1.5229 |  | 0.6868 |  | 0.55824
2005-21 | P24 loop | 219 | 1.8731 |  | 2.178 |  | 0.58192
2005-21 | P25 loop | 220 | 4.069 |  | 1.1282 |  | 0.69177
2005-21 | P35 loop | 221 | 6.8288 |  | 10.1679 |  | 0.89259
2005-21 | Loop1 | 304 | 7.6859 |  | 17.1471 |  | 0.90327
2005-21 | Loop2 | 305 | 7.0369 |  | 4.788 |  | 0.89157
2005-21 | Loop 3 | 324 | 7.981 |  | 7.8768 |  | 0.94271
2005-21 | Loop 4 | 325 | 7.7946 |  | 8.1374 |  | 0.93548
2005-21 | Loop 5 | 344 | 8.0862 |  | 9.5947 |  | 0.95921
2005-21 | Loop 1 | USW | 3.8232 |  | 0.71691 |  | 0.69698
2005-21 | Loop 2 | USW | 7.8757 |  | 15.3214 |  | 0.93648
2005-21 | Loop 3 | USW | 7.3468 |  | 15.863 |  | 0.88937
2005-21 | Loop4 | USW | 7.6862 |  | 16.7873 |  | 0.92715
2005-21 | Loop5 | USW | 8.2173 |  | 17.5176 |  | 0.95091
2005-21 | Loop 6 | USW | 4.5384 |  | 1.5956 |  | 0.73602
2005-21 | Loop 7 | USW | 3.9832 |  | 2.9359 |  | 0.66727
2005-21 | Loop 8 | USW | 2.4737 |  | 2.2064 |  | 0.57826
2005-21 | Loop 9 | USW | 3.1118 |  | 2.0286 |  | 0.60139
2005-21 | Loop 13 | 447 | 0.028946 |  | 1.5168 |  | 0.4196
2005-21 | Loop 14 | 467 | 0.49597 |  | 2.9655 |  | 0.45896
2005-21 | loop 16 | 487 | -0.042371 |  | 3.5335 |  | 0.35599
2005-21 | loop 18 | 508 | 0.19415 |  | 1.5651 |  | 0.41825
2005-21 | loop 20 | 527 | 0 |  | 1.7595 |  | 0.31955
2005-21 | SSO | 562 | 0.79823 |  | 6.1023 |  | 0.41792
2005-21 | SS2 | 577 | 0.43003 |  | 6.6417 |  | 0.29657
2005-21 | loop SS4 | 591 | 0.061208 |  | 6.9504 |  | 0.3126
2005-21 | GI-02 | 1931-08-01 | 0.061392 |  | 9.9826 |  | 0.32416
2005-21 | SS6 | 615 | 1.9565 |  | 15.7 |  | 0.43359
2005-21 | Ri 5 | 623 | 16.1687 |  | 25.3681 |  | 1.3804
2005-21 | Ri 3 |  | 18.5081 |  | 34.607 |  | 1.5835
2005-21 | CPE 7 |  | 18.1033 |  | 36.7691 |  | 1.6382
2005-21 | Loop QCS 4 | 689 | 21.1259 |  | 41.423 |  | 1.874
2005-21 | WP | 703 | 17.2008 |  | 37.9831 |  | 1.5702
2005-21 | SC | 704 | 19.0901 |  | 40.1278 |  | 1.7534
2005-21 | PP1 | 720 | 15.8613 |  | 27.334 |  | 1.4576
2005-21 | TrC 2.5 | 734 | 21.887 |  | 38.6547 |  | 1.8704

## Precision
Cruise 2005-21 Aug Papa |  | File: QF 2005-21nuts.xls
Nutrients analysed fresh at sea by Janet Barwell-Clarke |  | Date: Sept. 26, 2005
Precision was determined by analyzing replicate samples drawn from one Niskin.
Pooled standard deviation of pairs of samples (Sp) was calucalated by:
Sp = SQRT{sum (d*d)/2k}
where k = no. of pairs and d = difference between pairs
For 41 duplicates collected from the same niskin bottle:
Sp for nitrate for the range 0 to 45.8 uM was 0.08
Sp for silicate for the range 1.1 to 173.3 uM was 0.14
Sp for phosphate for the range 0.35 to 4.16 uM was 0.008
For 12 duplicates collected from two niskin bottles tripped at the same depth:
Sp for nitrate for the range 0.18 to 46.2 uM was 0.06
Sp for silicate for the range 2.9 to 176.5 uM was 0.13
Sp for phosphate for the range 0.34 to 3.32 uM was 0.003
Accuracy was determined by using commercially available standards from WAKO Chemicals (Sagami Chemical Company of Japan).
The values were within 0.15 % of the 20 uM Nitrate Standard and 0.62 % of the 100 uM Silicate standard.
Nitrate data from 1000 to 4000 m agrees with results averaged over 16 profiles at P26 from 1995 to 2001 to within 1.52 %.
Silicate data from 1000 to 4000 m agrees with results averaged over 16 profiles at P26 from 1995 to 2001 to within 0.74 %.
Phosphate data from 1000 to 4000 m agrees with results averaged over 16 profiles at P26 from 1995 to 2001 to within 0.79 %.

## dup calc
Cruise 2005-21 duplicate nutrients averaged for the QF file
Average
Cruise | Stn | Cast | Depth | S.N. | Nitrate | Silicate | Phosphate | Nitrate | Silicate | Phosphate
2005-21 | SI03 | 1 | 100 | 6 | 15.386 | 78.3953 | 4.1627 | 15.4467 | 78.5801 | 4.1627
2005-21 | SI03 | 1 | 100 | 6 dup | 15.5074 | 78.765 | 4.1627
2005-21 | P2 | 3 | 50 | 17 | 20.2022 | 23.756 | 1.6848 | 20.2605 | 23.9363 | 1.69
2005-21 | P2 | 3 | 50 | 17 dup | 20.3189 | 24.1167 | 1.6952
2005-21 | P4 | 6 | 75 | 25 | 19.9888 | 22.0342 | 1.6421 | 20.047 | 22.0319 | 1.6446
2005-21 | P4 | 6 | 75 | 25 dup | 20.1052 | 22.0296 | 1.6471
2005-21 | P4 | 12 | 800 | 38 | 44.7812 | 117.7822 | 3.3168 | 44.7214 | 117.7822 | 3.3141
2005-21 | P4 | 12 | 800 | 38 dup | 44.6616 | 117.7822 | 3.3115
2005-21 | P8 | 16 | 50 | 73 | 1.2803 | 3.1084 | 0.56807 | 1.2804 | 3.017 | 0.57008
2005-21 | P8 | 16 | 50 | 73 dup | 1.2804 | 2.9255 | 0.57209
2005-21 | P12 | 23 | 10 | 90 | 0.0054596 | 1.1111 | 0.34899 | 0.0055861 | 1.1107 | 0.34895
2005-21 | P12 | 23 | 10 | 90 dup | 0.0057126 | 1.1104 | 0.34891
2005-21 | P12 | 28 | 250 | 105 | 33.9811 | 54.871 | 2.4166 | 33.9806 | 54.8785 | 2.4126
2005-21 | P12 | 28 | 250 | 105 dup | 33.9801 | 54.8861 | 2.4085
2005-21 | P16 | 32 | 40 | 124 | 6.6526 | 10.9832 | 0.88573 | 6.6805 | 10.9831 | 0.8877
2005-21 | P16 | 32 | 40 | 124 dup | 6.7085 | 10.9831 | 0.88968
2005-21 | P16 | 37 | 1250 | 139 | 45.6668 | 156.0605 | 3.2574 | 45.6075 | 156.1557 | 3.2612
2005-21 | P16 | 37 | 1250 | 139 dup | 45.5483 | 156.2508 | 3.265
2005-21 | P20 | 41 | 75 | 162 | 14.0235 | 15.6276 | 1.3446 | 14.0533 | 15.7189 | 1.3485
2005-21 | P20 | 41 | 75 | 162 dup | 14.0831 | 15.8102 | 1.3524
2005-21 | P20 | 46 | 3500 | 173 | 38.8186 | 173.3315 | 2.7391 | 38.9044 | 173.1075 | 2.739
2005-21 | P20 | 46 | 3500 | 173 dup | 38.9902 | 172.8834 | 2.7389
2005-21 | H-04 | 48 | 200 | 206 | 33.4612 | 51.1756 | 2.4957 | 33.4612 | 51.2688 | 2.4977
2005-21 | H-04 | 48 | 200 | 206 dup | 33.4612 | 51.3619 | 2.4996
2005-21 | P26 | 60 | 40 | 227 | 11.5423 | 14.1658 | 1.2429 | 11.5431 | 14.2579 | 1.2469
2005-21 | P26 | 60 | 40 | 227 dup | 11.544 | 14.35 | 1.2508
2005-21 | P26 | 61 | 200 | 249 | 34.4743 | 62.4005 | 2.4797 | 34.5917 | 62.6795 | 2.4876
2005-21 | P26 | 61 | 200 | 249 dup | 34.7091 | 62.9585 | 2.4954
2005-21 | P26 | 66 | 75 | 262 | 14.436 | 17.1031 | 1.3419 | 14.436 | 17.1031 | 1.3438
2005-21 | P26 | 66 | 75 | 262 dup | 14.436 | 17.1031 | 1.3458
2005-21 | P26 | 67 | 100 | 274 | 16.8802 | 21.1024 | 1.478 | 16.9391 | 21.012 | 1.478
2005-21 | P26 | 67 | 100 | 274 dup | 16.9981 | 20.9216 | 1.478
2005-21 | ARGO | 68 | 400 | 291 | 44.7123 | 107.7271 | 3.1817 | 44.6816 | 107.7417 | 3.1836
2005-21 | ARGO | 68 | 400 | 291 dup | 44.6508 | 107.7562 | 3.1855
2005-21 | 3 | 71 | 150 | 317 | 30.3304 | 50.6397 | 2.2402 | 30.3881 | 50.5562 | 2.2402
2005-21 | 3 | 71 | 150 | 317 dup | 30.4457 | 50.4727 | 2.2402
2005-21 | 5 | 73 | 50 | 341 | 12.3501 | 14.507 | 1.3392 | 12.38 | 14.5984 | 1.3432
2005-21 | 5 | 73 | 50 | 341 dup | 12.4099 | 14.6897 | 1.3472
2005-21 | 7 | 75 | 1000 | 372 | 45.801 | 140.5316 | 3.2407 | 45.718 | 140.4517 | 3.2427
2005-21 | 7 | 75 | 1000 | 372 dup | 45.635 | 140.3717 | 3.2446
2005-21 | S-05 | 77 | 1500 | 390 | 45.0255 | 162.6979 | 3.1792 | 44.9269 | 162.7702 | 3.1769
2005-21 | S-05 | 77 | 1500 | 390 DUP | 44.8283 | 162.8425 | 3.1747
2005-21 | 10 | 81 | 600 | 414 | 44.0235 | 107.0583 | 3.1431 | 44.073 | 107.0426 | 3.1389
2005-21 | 10 | 81 | 600 | 414 dup | 44.1224 | 107.0268 | 3.1347
2005-21 | 12 | 83 | 50 | 443 | 8.931 | 11.1107 | 1.0876 | 8.8724 | 11.1085 | 1.062
2005-21 | 12 | 83 | 50 | 443 dup | 8.8138 | 11.1062 | 1.0363
2005-21 | H-05 | 85 | 75 | 462 | 15.814 | 20.0004 | 1.3895 | 15.785 | 19.997 | 1.3932
2005-21 | H-05 | 85 | 75 | 462 dup | 15.756 | 19.9936 | 1.397
2005-21 | 15 | 89 | 75 | 482 | 14.5862 | 16.0831 | 1.3174 | 14.5567 | 16.0831 | 1.3213
2005-21 | 15 | 89 | 75 | 482 dup | 14.5272 | 16.0831 | 1.3252
2005-21 | 17 | 91 | 600 | 493 | 43.752 | 103.5871 | 3.0953 | 43.6227 | 103.7524 | 3.0969
2005-21 | 17 | 91 | 600 | 493 dup | 43.4934 | 103.9178 | 3.0984
2005-21 | 19 | 93 | 125 | 519 | 26.3218 | 34.1326 | 1.9435 | 26.2875 | 34.0348 | 1.9491
2005-21 | 19 | 93 | 125 | 519 dup | 26.2533 | 33.937 | 1.9546
2005-21 | 21 | 95 | 250 | 530 | 36.0092 | 63.34 | 2.5666 | 36.0587 | 63.4117 | 2.5701
2005-21 | 21 | 95 | 250 | 530 dup | 36.1081 | 63.4835 | 2.5735
2005-21 | Argo 2 | 96 | 175 | 553 | 26.4887 | 38.413 | 2.032 | 26.4887 | 38.5057 | 2.0437
2005-21 | Argo 2 | 96 | 175 | 553 dup | 26.4887 | 38.5984 | 2.0554
2005-21 | SS1 | 100 | 250 | 565 | 36.09 | 62.1614 | 2.6101 | 36.1765 | 62.2571 | 2.6121
2005-21 | SS1 | 100 | 250 | 565 dup | 36.263 | 62.3529 | 2.6142
2005-21 | SS3 | 103 | 75 | 585 | 23.3098 | 37.1402 | 1.8921 | 23.3984 | 37.1436 | 1.896
2005-21 | SS3 | 103 | 75 | 585 dup | 23.4869 | 37.147 | 1.9
2005-21 | 47 | 108 | 75 | 598 | 22.0509 | 32.8989 | 1.807 | 22.1274 | 32.901 | 1.8107
2005-21 | 47 | 108 | 75 | 598 DUP | 22.204 | 32.9032 | 1.8144
2005-21 | SS 5 | 109 | 100 | 609 | 27.6332 | 43.0091 | 2.1399 | 27.7302 | 43.1035 | 2.1454
2005-21 | SS 5 | 109 | 100 | 609 dup | 27.8272 | 43.1979 | 2.151
2005-21 | SS7 | 111 | 50 | 619 | 25.9321 | 48.6236 | 2.1771 | 25.9773 | 48.4464 | 2.1808
2005-21 | SS7 | 111 | 50 | 619 DUP | 26.0225 | 48.2693 | 2.1845
2005-21 | Ri4 | 113 | 10 | 636 | 19.0158 | 28.4103 | 1.6314 | 18.9997 | 28.413 | 1.6311
2005-21 | Ri4 | 113 | 10 | 636 dup | 18.9837 | 28.4156 | 1.6308
2005-21 | Ri1 | 116 | 125 | 648 | 29.4568 | 55.7144 | 2.4442 | 29.5148 | 55.7144 | 2.4482
2005-21 | Ri1 | 116 | 125 | 648 dup | 29.5729 | 55.7144 | 2.4521
2005-21 | 53 | 117 | 50 | 664 | 24.4122 | 43.4396 | 2.0918 | 24.4122 | 43.4396 | 2.0957
2005-21 | 53 | 117 | 75 | 664 dup | 24.4122 | 43.4396 | 2.0996
2005-21 | QCS 2 | 121 | 125 | 694 | 31.5915 | 57.3137 | 2.4747 | 31.5255 | 57.4829 | 2.4806
2005-21 | QCS 2 | 121 | 125 | 694 DUP | 31.4596 | 57.6521 | 2.4864
2005-21 | KIN 0 | 124 | 75 | 713 | 26.6669 | 47.1913 | 2.198 | 26.6363 | 47.1114 | 2.1983
2005-21 | KIN 0 | 124 | 75 | 713 dup | 26.6056 | 47.0316 | 2.1987
2005-21 | TrC 3.0 | 126 | 50 | 728 | 27.0097 | 47.74 | 2.2333 | 26.9502 | 47.7509 | 2.2357
2005-21 | TrC 3.0 | 126 | 50 | 728 dup | 26.8907 | 47.7618 | 2.238
2005-21 | QCS 1 | 128 | 30 | 740 | 25.7588 | 47.137 | 2.1843 | 25.7576 | 47.0529 | 2.1865
2005-21 | QCS 1 | 128 | 30 | 740 dup | 25.7565 | 46.9688 | 2.1887