## Main
# Channels= | 2 |  |  |  | COMPARE Version 3.3 | Run at 2005/12/02 15:26:36 | Compare Excel Add-in Version 2.1
| Primary | Secondary |  | Comparison Name
Ref | Pressure | Pressure |  | Pressure - Pressure
Comp 1 | DOX_BOT | DOX_CTD |  | DOX_CTD - DOX_BOT
Average Size: | 0.5
|  |  | Primary | Secondary | Secondary |  | Primary | Secondary | Secondary
Primary | Secondary | Secondary | Pressure | Pressure | Pressure | (S-P) | DOX_BOT | DOX_CTD | DOX_CTD | (S-P)
File Name | File Name | Count | Value | Avg | Std Dev | Diff | Value | Avg | Std Dev | Diff
2005-22-0001.mrgcor | 2005-22-0001.samcor | 121 | 27.831 | 27.8314 | 0.083974 | 0.00039673 | 4.15 | 4.1758 | 0.00079949 | 0.025835
2005-22-0001.mrgcor | 2005-22-0001.samcor | 121 | 21.153 | 21.153 | 0.080831 | 4.9591e-05 | 4.48 | 4.5901 | 0.0034819 | 0.1101
2005-22-0001.mrgcor | 2005-22-0001.samcor | 121 | 10.044 | 10.0443 | 0.090239 | 0.00033092 | 5.35 | 5.2672 | 0.0066674 | -0.082752
2005-22-0001.mrgcor | 2005-22-0001.samcor | 121 | 5.734 | 5.7344 | 0.12123 | 0.00034666 | 5.33 | 5.4038 | 0.0019739 | 0.073769
2005-22-0002.mrgcor | 2005-22-0002.samcor | 242 | 47.099 | 47.0639 | 0.16214 | -0.035126 | 2.93 | 2.9419 | 0.0027906 | 0.011884
2005-22-0002.mrgcor | 2005-22-0002.samcor | 242 | 47.029 | 47.0639 | 0.16214 | 0.034874 | 2.93 | 2.9419 | 0.0027906 | 0.011884
2005-22-0002.mrgcor | 2005-22-0002.samcor | 121 | 29.076 | 29.0757 | 0.070782 | -0.00028992 | 3.37 | 3.472 | 0.0072988 | 0.10196
2005-22-0002.mrgcor | 2005-22-0002.samcor | 121 | 19.261 | 19.2606 | 0.046725 | -0.00041199 | 4.27 | 4.2289 | 0.0037837 | -0.041091
2005-22-0002.mrgcor | 2005-22-0002.samcor | 121 | 9.694 | 9.6941 | 0.097604 | 0.00014019 | 4.79 | 4.8853 | 0.0031959 | 0.095306
2005-22-0002.mrgcor | 2005-22-0002.samcor | 121 | 4.802 | 4.8016 | 0.091526 | -0.00036383 | 5.18 | 5.2484 | 0.01506 | 0.068364
2005-22-0004.mrgcor | 2005-22-0004.samcor | 121 | 106.161 | 106.161 | 0.10033 | -0.00039673 | 1.57 | 1.6654 | 0.0029576 | 0.09543
2005-22-0004.mrgcor | 2005-22-0004.samcor | 121 | 100.801 | 100.801 | 0.068815 | -6.8665e-05 | 1.59 | 1.6642 | 0.0024855 | 0.074149
2005-22-0004.mrgcor | 2005-22-0004.samcor | 121 | 74.557 | 74.5572 | 0.14888 | 0.00022888 | 1.95 | 2.0095 | 0.0019584 | 0.059488
2005-22-0004.mrgcor | 2005-22-0004.samcor | 121 | 50.125 | 50.1252 | 0.15903 | 0.00024796 | 2.44 | 2.3926 | 0.0014127 | -0.047422
2005-22-0004.mrgcor | 2005-22-0004.samcor | 121 | 30.734 | 30.7341 | 0.094534 | 0.00014114 | 2.82 | 2.8194 | 0.0024237 | -0.0006032
2005-22-0004.mrgcor | 2005-22-0004.samcor | 121 | 20.262 | 20.2616 | 0.0787 | -0.00040436 | 3.53 | 3.5215 | 0.0026081 | -0.0084958
2005-22-0004.mrgcor | 2005-22-0004.samcor | 121 | 9.963 | 9.9635 | 0.10594 | 0.00049591 | 4.04 | 3.9621 | 0.0024265 | -0.077859
2005-22-0004.mrgcor | 2005-22-0004.samcor | 121 | 3.212 | 3.2124 | 0.15526 | 0.00039673 | 4.77 | 4.775 | 0.044348 | 0.0049586
2005-22-0006.mrgcor | 2005-22-0006.samcor | 121 | 110.908 | 110.908 | 0.15729 | 0.00013733 | 1.48 | 1.5627 | 0.0018643 | 0.082744
2005-22-0006.mrgcor | 2005-22-0006.samcor | 121 | 75.295 | 75.295 | 0.13345 | -3.8147e-05 | 1.91 | 1.9838 | 0.002168 | 0.07376
2005-22-0006.mrgcor | 2005-22-0006.samcor | 121 | 50.963 | 50.9626 | 0.17666 | -0.00044632 | 2.24 | 2.2894 | 0.0024626 | 0.049355
2005-22-0006.mrgcor | 2005-22-0006.samcor | 121 | 30.479 | 30.4789 | 0.16225 | -0.00012398 | 3.22 | 3.2317 | 0.002587 | 0.011661
2005-22-0006.mrgcor | 2005-22-0006.samcor | 121 | 20.475 | 20.4755 | 0.11369 | 0.00046158 | 3.4 | 3.6749 | 0.0022405 | 0.27488
2005-22-0006.mrgcor | 2005-22-0006.samcor | 121 | 10.339 | 10.3393 | 0.040719 | 0.00033951 | 5.14 | 4.9045 | 0.01157 | -0.23548
2005-22-0006.mrgcor | 2005-22-0006.samcor | 121 | 5.034 | 5.0342 | 0.10866 | 0.00021505 | 6.27 | 6.4509 | 0.020446 | 0.18088
2005-22-0009.mrgcor | 2005-22-0009.samcor | 121 | 143.131 | 143.131 | 0.13148 | 0.00038147 | 1.53 | 1.5293 | 0.0015944 | -0.00074375
2005-22-0009.mrgcor | 2005-22-0009.samcor | 121 | 98.927 | 98.9271 | 0.11091 | 9.1553e-05 | 1.55 | 1.5676 | 0.0029118 | 0.017653
2005-22-0009.mrgcor | 2005-22-0009.samcor | 121 | 75.942 | 75.9416 | 0.083249 | -0.0004425 | 1.98 | 2.0558 | 0.00093772 | 0.075769
2005-22-0009.mrgcor | 2005-22-0009.samcor | 121 | 49.019 | 49.0186 | 0.11245 | -0.00037384 | 2.08 | 2.1022 | 0.00089768 | 0.022165
2005-22-0009.mrgcor | 2005-22-0009.samcor | 121 | 29.681 | 29.6809 | 0.098981 | -8.2016e-05 | 2.7 | 2.7698 | 0.0024959 | 0.069769
2005-22-0009.mrgcor | 2005-22-0009.samcor | 121 | 19.861 | 19.8612 | 0.071953 | 0.0001564 | 3.42 | 3.5622 | 0.002121 | 0.14221
2005-22-0009.mrgcor | 2005-22-0009.samcor | 121 | 9.956 | 9.9562 | 0.07314 | 0.00022316 | 4.46 | 4.4788 | 0.005612 | 0.018826
2005-22-0009.mrgcor | 2005-22-0009.samcor | 121 | 4.883 | 4.8832 | 0.10165 | 0.00023174 | 5.83 | 6.2131 | 0.0072831 | 0.38308
2005-22-0012.mrgcor | 2005-22-0012.samcor | 242 | 107.683 | 107.665 | 0.1481 | -0.017525 | 1.52 | 1.4677 | 0.0029031 | -0.052264
2005-22-0012.mrgcor | 2005-22-0012.samcor | 242 | 107.648 | 107.665 | 0.1481 | 0.017471 | 1.6 | 1.4677 | 0.0029031 | -0.13226
2005-22-0012.mrgcor | 2005-22-0012.samcor | 121 | 100.42 | 100.42 | 0.065455 | -0.00035095 | 1.42 | 1.4393 | 0.0017448 | 0.019298
2005-22-0012.mrgcor | 2005-22-0012.samcor | 121 | 74.845 | 74.8447 | 0.093365 | -0.00025177 | 1.74 | 1.6117 | 0.0012009 | -0.12826
2005-22-0012.mrgcor | 2005-22-0012.samcor | 121 | 49.93 | 49.9304 | 0.045793 | 0.00043106 | 1.94 | 1.994 | 0.0036238 | 0.054033
2005-22-0012.mrgcor | 2005-22-0012.samcor | 121 | 29.991 | 29.9908 | 0.14771 | -0.00016403 | 2.43 | 2.4437 | 0.0031576 | 0.013719
2005-22-0012.mrgcor | 2005-22-0012.samcor | 121 | 19.794 | 19.7943 | 0.073764 | 0.00032997 | 3.29 | 3.4355 | 0.0035026 | 0.14547
2005-22-0012.mrgcor | 2005-22-0012.samcor | 121 | 10.117 | 10.1173 | 0.13457 | 0.00028992 | 4.63 | 4.8352 | 0.0072045 | 0.20519
2005-22-0012.mrgcor | 2005-22-0012.samcor | 121 | 4.891 | 4.891 | 0.13637 | -2.4796e-05 | 6.49 | 6.3879 | 0.0075538 | -0.10215
2005-22-0018.mrgcor | 2005-22-0018.samcor | 121 | 112.622 | 112.622 | 0.10468 | 0.00048065 | 0.99 | 1.0499 | 0.00197 | 0.05995
2005-22-0018.mrgcor | 2005-22-0018.samcor | 121 | 99.925 | 99.925 | 0.10423 | 7.6294e-06 | 1.4 | 1.4412 | 0.0021433 | 0.041198
2005-22-0018.mrgcor | 2005-22-0018.samcor | 121 | 74.882 | 74.882 | 0.15259 | 4.5776e-05 | 1.18 | 1.2353 | 0.0020428 | 0.055331
2005-22-0018.mrgcor | 2005-22-0018.samcor | 121 | 48.011 | 48.011 | 0.081682 | 3.0518e-05 | 1.91 | 1.9618 | 0.0032243 | 0.051769
2005-22-0018.mrgcor | 2005-22-0018.samcor | 121 | 29.638 | 29.6378 | 0.078116 | -0.00015831 | 2.51 | 2.5124 | 0.0034875 | 0.0024214
2005-22-0018.mrgcor | 2005-22-0018.samcor | 121 | 19.627 | 19.6271 | 0.0872 | 0.00011444 | 2.56 | 2.5649 | 0.0021303 | 0.0049422
2005-22-0018.mrgcor | 2005-22-0018.samcor | 121 | 9.787 | 9.7869 | 0.058504 | -8.2016e-05 | 3.52 | 3.3925 | 0.0035096 | -0.12753
2005-22-0018.mrgcor | 2005-22-0018.samcor | 121 | 5.031 | 5.031 | 0.1379 | 4.1008e-05 | 4.97 | 4.8339 | 0.050224 | -0.13612
2005-22-0020.mrgcor | 2005-22-0020.samcor | 242 | 125.96 | 125.923 | 0.11115 | -0.036514 | 1.17 | 1.1364 | 0.0026113 | -0.03357
2005-22-0020.mrgcor | 2005-22-0020.samcor | 242 | 125.887 | 125.923 | 0.11115 | 0.036484 | 1.19 | 1.1364 | 0.0026113 | -0.05357
2005-22-0020.mrgcor | 2005-22-0020.samcor | 121 | 99.718 | 99.7177 | 0.14413 | -0.00028229 | 1.14 | 1.1689 | 0.00078467 | 0.028868
2005-22-0020.mrgcor | 2005-22-0020.samcor | 121 | 75.002 | 75.002 | 0.043666 | 1.5259e-05 | 1.6 | 1.5817 | 0.00109 | -0.018248
2005-22-0020.mrgcor | 2005-22-0020.samcor | 121 | 51.123 | 51.1233 | 0.10494 | 0.00025559 | 1.88 | 1.9234 | 0.0013829 | 0.043422
2005-22-0020.mrgcor | 2005-22-0020.samcor | 121 | 29.985 | 29.985 | 0.090251 | 3.2425e-05 | 2.85 | 3.0486 | 0.0030549 | 0.19855
2005-22-0020.mrgcor | 2005-22-0020.samcor | 121 | 20.362 | 20.3617 | 0.044011 | -0.00026321 | 3.62 | 3.6102 | 0.0018783 | -0.0098264
2005-22-0020.mrgcor | 2005-22-0020.samcor | 121 | 9.732 | 9.7323 | 0.1443 | 0.00032234 | 5.46 | 5.4625 | 0.0041435 | 0.0024958
2005-22-0020.mrgcor | 2005-22-0020.samcor | 121 | 5.193 | 5.1927 | 0.10921 | -0.00033855 | 5.74 | 5.8201 | 0.0087795 | 0.08005
2005-22-0021.mrgcor | 2005-22-0021.samcor | 121 | 144.887 | 144.887 | 0.10735 | 0.00019836 | 1.45 | 1.5521 | 0.0028682 | 0.10208
2005-22-0021.mrgcor | 2005-22-0021.samcor | 121 | 99.789 | 99.7893 | 0.18285 | 0.00028992 | 1.27 | 1.3358 | 0.0021818 | 0.065802
2005-22-0021.mrgcor | 2005-22-0021.samcor | 121 | 74.516 | 74.5164 | 0.22293 | 0.00039673 | 1.58 | 1.6181 | 0.00078071 | 0.038124
2005-22-0021.mrgcor | 2005-22-0021.samcor | 121 | 50.647 | 50.647 | 0.12449 | -2.2888e-05 | 2.91 | 2.9084 | 0.0027834 | -0.0015705
2005-22-0021.mrgcor | 2005-22-0021.samcor | 121 | 29.255 | 29.2552 | 0.15741 | 0.00020027 | 3.47 | 3.4225 | 0.0024397 | -0.047496
2005-22-0021.mrgcor | 2005-22-0021.samcor | 121 | 19.703 | 19.7026 | 0.14969 | -0.00042915 | 3.58 | 3.5257 | 0.0032337 | -0.054331
2005-22-0021.mrgcor | 2005-22-0021.samcor | 121 | 9.523 | 9.5229 | 0.054399 | -0.00013161 | 4.37 | 4.4821 | 0.0021102 | 0.11207
2005-22-0021.mrgcor | 2005-22-0021.samcor | 121 | 5.064 | 5.0643 | 0.090431 | 0.00026417 | 5.3 | 5.2383 | 0.0064853 | -0.061661
2005-22-0023.mrgcor | 2005-22-0023.samcor | 121 | 200.534 | 200.534 | 0.13367 | -0.00032043 | 1.55 | 1.5922 | 0.003948 | 0.042215
2005-22-0023.mrgcor | 2005-22-0023.samcor | 121 | 175.381 | 175.381 | 0.085078 | -9.1553e-05 | 1.59 | 1.6426 | 0.0039877 | 0.052628
2005-22-0023.mrgcor | 2005-22-0023.samcor | 121 | 149.743 | 149.743 | 0.17733 | -0.00012207 | 1.99 | 2.0253 | 0.0014065 | 0.035347
2005-22-0023.mrgcor | 2005-22-0023.samcor | 121 | 123.857 | 123.857 | 0.16634 | -0.00036621 | 3.08 | 3.0687 | 0.0041713 | -0.011273
2005-22-0023.mrgcor | 2005-22-0023.samcor | 121 | 99.11 | 99.1102 | 0.14141 | 0.00020599 | 3.62 | 3.8976 | 0.0014981 | 0.27759
2005-22-0023.mrgcor | 2005-22-0023.samcor | 121 | 73.846 | 73.8456 | 0.16587 | -0.0004425 | 4.62 | 4.6153 | 0.0030374 | -0.0046611
2005-22-0023.mrgcor | 2005-22-0023.samcor | 121 | 48.805 | 48.8047 | 0.20738 | -0.00029755 | 5.31 | 5.269 | 0.0025312 | -0.040959
2005-22-0023.mrgcor | 2005-22-0023.samcor | 121 | 28.868 | 28.8676 | 0.20678 | -0.00040436 | 5.67 | 5.6441 | 0.0013702 | -0.025851
2005-22-0023.mrgcor | 2005-22-0023.samcor | 121 | 19.056 | 19.0562 | 0.098288 | 0.00017357 | 5.93 | 6.1415 | 0.0024363 | 0.2115
2005-22-0023.mrgcor | 2005-22-0023.samcor | 121 | 9.028 | 9.0278 | 0.091533 | -0.00018978 | 6.09 | 6.1924 | 0.0019987 | 0.10235
2005-22-0023.mrgcor | 2005-22-0023.samcor | 121 | 4.079 | 4.079 | 0.18235 | 0 | 5.83 | 5.9594 | 0.002502 | 0.1294
2005-22-0024.mrgcor | 2005-22-0024.samcor | 121 | 497.299 | 497.299 | 0.093429 | -0.00018311 | 0.81 | 0.8835 | 0.0015007 | 0.073496
2005-22-0024.mrgcor | 2005-22-0024.samcor | 121 | 399.467 | 399.467 | 0.10278 | 0.00042725 | 1.06 | 1.1318 | 0.0016262 | 0.071827
2005-22-0024.mrgcor | 2005-22-0024.samcor | 121 | 298.527 | 298.527 | 0.084973 | 0.00039673 | 1.36 | 1.3996 | 0.0025409 | 0.039612
2005-22-0024.mrgcor | 2005-22-0024.samcor | 121 | 249.053 | 249.053 | 0.045948 | 0.00032043 | 1.53 | 1.5466 | 0.0012438 | 0.01657
2005-22-0024.mrgcor | 2005-22-0024.samcor | 121 | 198.498 | 198.498 | 0.20349 | -0.00035095 | 1.68 | 1.717 | 0.0030124 | 0.036975
2005-22-0024.mrgcor | 2005-22-0024.samcor | 121 | 174.383 | 174.383 | 0.05491 | 6.1035e-05 | 2.18 | 2.1987 | 0.0029365 | 0.018669
2005-22-0024.mrgcor | 2005-22-0024.samcor | 114 | 149.077 | 149.11 | 0.28916 | 0.033447 | 2.72 | 2.7116 | 0.0016777 | -0.0084388
2005-22-0024.mrgcor | 2005-22-0024.samcor | 121 | 123.62 | 123.62 | 0.10341 | -6.1035e-05 | 3.32 | 3.2782 | 0.0010381 | -0.041851
2005-22-0024.mrgcor | 2005-22-0024.samcor | 121 | 99.375 | 99.3755 | 0.16407 | 0.00047302 | 4.21 | 4.1392 | 0.0020316 | -0.070827
2005-22-0024.mrgcor | 2005-22-0024.samcor | 121 | 73.087 | 73.0875 | 0.19427 | 0.00046539 | 4.79 | 4.7307 | 0.0026205 | -0.059273
2005-22-0024.mrgcor | 2005-22-0024.samcor | 121 | 49.55 | 49.5501 | 0.22573 | 5.722e-05 | 5.63 | 5.5953 | 0.0025708 | -0.034744
2005-22-0024.mrgcor | 2005-22-0024.samcor | 121 | 28.804 | 28.8044 | 0.061344 | 0.00041199 | 5.98 | 5.9764 | 0.0022482 | -0.0036197
2005-22-0024.mrgcor | 2005-22-0024.samcor | 121 | 18.747 | 18.7466 | 0.1293 | -0.00040436 | 6.1 | 6.1807 | 0.0025439 | 0.080752
2005-22-0024.mrgcor | 2005-22-0024.samcor | 121 | 8.85 | 8.8496 | 0.11456 | -0.0003643 | 5.8 | 5.9471 | 0.0011402 | 0.14709
2005-22-0024.mrgcor | 2005-22-0024.samcor | 121 | 3.987 | 3.9872 | 0.10504 | 0.00024796 | 5.75 | 5.8967 | 0.0032266 | 0.1467
2005-22-0026.mrgcor | 2005-22-0026.samcor | 121 | 1159.99 | 1159.99 | 0.12269 | 0.00036621 | 0.33 | 0.36455 | 0.0033813 | 0.034545
2005-22-0026.mrgcor | 2005-22-0026.samcor | 121 | 1100.17 | 1100.17 | 0.10662 | -0.00024414 | 0.3 | 0.33852 | 0.0029668 | 0.038521
2005-22-0026.mrgcor | 2005-22-0026.samcor | 121 | 999.892 | 999.892 | 0.17095 | -0.00018311 | 0.18 | 0.27454 | 0.001732 | 0.094545
2005-22-0026.mrgcor | 2005-22-0026.samcor | 121 | 799.116 | 799.116 | 0.133 | 0.00036621 | 0.17 | 0.24219 | 0.0024025 | 0.07219
2005-22-0026.mrgcor | 2005-22-0026.samcor | 121 | 599.013 | 599.013 | 0.10634 | 0.00018311 | 0.47 | 0.5037 | 0.00288 | 0.033703
2005-22-0026.mrgcor | 2005-22-0026.samcor | 121 | 498.401 | 498.401 | 0.17046 | -0.00036621 | 0.74 | 0.75347 | 0.0026175 | 0.013471
2005-22-0026.mrgcor | 2005-22-0026.samcor | 121 | 399.444 | 399.444 | 0.18584 | 0.00021362 | 1.19 | 1.1911 | 0.00078071 | 0.0011239
2005-22-0026.mrgcor | 2005-22-0026.samcor | 120 | 297.794 | 297.79 | 0.22451 | -0.004364 | 1.67 | 1.68 | 0.0037393 | 0.010033
2005-22-0026.mrgcor | 2005-22-0026.samcor | 113 | 250.747 | 250.71 | 0.24906 | -0.037399 | 1.9 | 1.8931 | 0.0025895 | -0.0068673
2005-22-0026.mrgcor | 2005-22-0026.samcor | 121 | 197.968 | 197.968 | 0.12891 | 0.00045776 | 2.2 | 2.189 | 0.0028166 | -0.011
2005-22-0026.mrgcor | 2005-22-0026.samcor | 121 | 175.185 | 175.185 | 0.14089 | 0.0002594 | 2.4 | 2.4006 | 0.0012005 | 0.0006032
2005-22-0026.mrgcor | 2005-22-0026.samcor | 119 | 149.554 | 149.545 | 0.2084 | -0.008667 | 2.79 | 2.7953 | 0.0034413 | 0.005269
2005-22-0026.mrgcor | 2005-22-0026.samcor | 121 | 123.875 | 123.875 | 0.078659 | 9.1553e-05 | 3.35 | 3.3486 | 0.009489 | -0.0013967
2005-22-0026.mrgcor | 2005-22-0026.samcor | 121 | 98.829 | 98.8285 | 0.14079 | -0.00048828 | 3.94 | 3.7727 | 0.016664 | -0.16729
2005-22-0026.mrgcor | 2005-22-0026.samcor | 121 | 74.769 | 74.7688 | 0.13508 | -0.00022888 | 5.56 | 5.4314 | 0.0075913 | -0.12859
2005-22-0026.mrgcor | 2005-22-0026.samcor | 121 | 49.82 | 49.8204 | 0.13668 | 0.00040436 | 6.28 | 6.2905 | 0.003181 | 0.010504
2005-22-0026.mrgcor | 2005-22-0026.samcor | 121 | 29.352 | 29.3519 | 0.10956 | -6.485e-05 | 6.1 | 6.0864 | 0.0026032 | -0.013595
2005-22-0026.mrgcor | 2005-22-0026.samcor | 121 | 19.705 | 19.7051 | 0.13612 | 7.4387e-05 | 6.38 | 6.4722 | 0.003237 | 0.092149
2005-22-0026.mrgcor | 2005-22-0026.samcor | 121 | 9.489 | 9.4888 | 0.070254 | -0.00014877 | 5.83 | 5.8863 | 0.0017501 | 0.056264
2005-22-0026.mrgcor | 2005-22-0026.samcor | 121 | 4.795 | 4.795 | 0.06742 | -3.3379e-05 | 5.75 | 5.8905 | 0.01091 | 0.14054
2005-22-0032.mrgcor | 2005-22-0032.samcor | 109 | 1453.72 | 1453.78 | 0.2232 | 0.067261 | 0.57 | 0.59606 | 0.00067048 | 0.026064
2005-22-0032.mrgcor | 2005-22-0032.samcor | 121 | 1199.65 | 1199.65 | 0.24958 | 0.00036621 | 0.31 | 0.35671 | 0.0024747 | 0.046711
2005-22-0032.mrgcor | 2005-22-0032.samcor | 121 | 999.506 | 999.506 | 0.078624 | 0.00024414 | 0.22 | 0.25713 | 0.0039832 | 0.037132
2005-22-0032.mrgcor | 2005-22-0032.samcor | 121 | 799.17 | 799.17 | 0.19006 | -0.00042725 | 0.19 | 0.238 | 0.0027749 | 0.048
2005-22-0032.mrgcor | 2005-22-0032.samcor | 121 | 600.073 | 600.073 | 0.19183 | 0.00048828 | 0.42 | 0.43801 | 0.0039253 | 0.018008
2005-22-0032.mrgcor | 2005-22-0032.samcor | 120 | 499.009 | 499.004 | 0.27864 | -0.0047302 | 0.69 | 0.69145 | 0.0029785 | 0.00145
2005-22-0032.mrgcor | 2005-22-0032.samcor | 109 | 399.533 | 399.583 | 0.32647 | 0.049896 | 1.19 | 1.1729 | 0.0039653 | -0.017129
2005-22-0032.mrgcor | 2005-22-0032.samcor | 102 | 300.154 | 300.282 | 0.23506 | 0.12784 | 1.81 | 1.7925 | 0.0025936 | -0.01747
2005-22-0032.mrgcor | 2005-22-0032.samcor | 121 | 249.863 | 249.863 | 0.18278 | 0.00042725 | 2.3 | 2.2782 | 0.002679 | -0.021851
2005-22-0032.mrgcor | 2005-22-0032.samcor | 121 | 175.904 | 175.904 | 0.13419 | 0.00048828 | 2.89 | 2.8648 | 0.0037579 | -0.02519
2005-22-0032.mrgcor | 2005-22-0032.samcor | 119 | 148.871 | 148.862 | 0.19894 | -0.0087738 | 3.28 | 3.2345 | 0.002224 | -0.04547
2005-22-0032.mrgcor | 2005-22-0032.samcor | 121 | 124.968 | 124.968 | 0.22874 | -0.00010681 | 3.49 | 3.44 | 0.0036899 | -0.050033
2005-22-0032.mrgcor | 2005-22-0032.samcor | 121 | 99.631 | 99.6313 | 0.25267 | 0.00032043 | 4.1 | 4.0247 | 0.0029627 | -0.075297
2005-22-0032.mrgcor | 2005-22-0032.samcor | 118 | 75.776 | 75.7893 | 0.20869 | 0.013252 | 5.72 | 5.3623 | 0.0042656 | -0.35774
2005-22-0032.mrgcor | 2005-22-0032.samcor | 110 | 50.136 | 50.0786 | 0.28026 | -0.057404 | 6.38 | 6.4062 | 0.0035484 | 0.026182
2005-22-0032.mrgcor | 2005-22-0032.samcor | 121 | 29.713 | 29.7134 | 0.12589 | 0.00043869 | 5.78 | 5.896 | 0.0042788 | 0.11599
2005-22-0032.mrgcor | 2005-22-0032.samcor | 121 | 19.453 | 19.4534 | 0.16839 | 0.00043106 | 5.78 | 5.8699 | 0.0030109 | 0.089868
2005-22-0032.mrgcor | 2005-22-0032.samcor | 121 | 9.563 | 9.5631 | 0.07689 | 7.4387e-05 | 5.63 | 5.7788 | 0.0034139 | 0.14881
2005-22-0032.mrgcor | 2005-22-0032.samcor | 121 | 3.029 | 3.0295 | 0.11263 | 0.00044632 | 5.74 | 5.7818 | 0.0035507 | 0.041777
2005-22-0034.mrgcor | 2005-22-0034.samcor | 121 | 603.237 | 603.237 | 0.1619 | 0 | 0.49 | 0.56102 | 0.0024562 | 0.071017
2005-22-0034.mrgcor | 2005-22-0034.samcor | 104 | 599.323 | 599.24 | 0.27697 | -0.082642 | 0.48 | 0.55753 | 0.0039975 | 0.077529
2005-22-0034.mrgcor | 2005-22-0034.samcor | 121 | 499.199 | 499.199 | 0.13328 | 0.00012207 | 0.71 | 0.77592 | 0.0028682 | 0.065917
2005-22-0034.mrgcor | 2005-22-0034.samcor | 121 | 400.429 | 400.429 | 0.077287 | -0.00012207 | 1.06 | 1.0858 | 0.0031252 | 0.025843
2005-22-0034.mrgcor | 2005-22-0034.samcor | 104 | 300.444 | 300.364 | 0.28193 | -0.080353 | 1.54 | 1.5518 | 0.0015841 | 0.011769
2005-22-0034.mrgcor | 2005-22-0034.samcor | 65 | 250.642 | 250.489 | 0.28327 | -0.15302 | 1.91 | 1.9097 | 0.0028783 | -0.00032306
2005-22-0034.mrgcor | 2005-22-0034.samcor | 121 | 200.467 | 200.467 | 0.14405 | -0.00016785 | 2.18 | 2.1893 | 0.0026709 | 0.0093141
2005-22-0034.mrgcor | 2005-22-0034.samcor | 121 | 174.24 | 174.24 | 0.21409 | -0.0002594 | 2.36 | 2.3413 | 0.0017008 | -0.018661
2005-22-0034.mrgcor | 2005-22-0034.samcor | 121 | 149.628 | 149.628 | 0.12043 | -0.00021362 | 2.84 | 2.8055 | 0.0031862 | -0.034504
2005-22-0034.mrgcor | 2005-22-0034.samcor | 114 | 125.275 | 125.243 | 0.27695 | -0.032127 | 3.06 | 3.1088 | 0.0058384 | 0.048807
2005-22-0034.mrgcor | 2005-22-0034.samcor | 121 | 100.036 | 100.036 | 0.12615 | -3.8147e-05 | 3.97 | 3.9014 | 0.0053722 | -0.068587
2005-22-0034.mrgcor | 2005-22-0034.samcor | 120 | 75.644 | 75.6399 | 0.20074 | -0.004097 | 5.11 | 5.0788 | 0.0039645 | -0.031217
2005-22-0034.mrgcor | 2005-22-0034.samcor | 73 | 50.589 | 50.642 | 0.30773 | 0.052998 | 6.25 | 6.197 | 0.0049131 | -0.052973
2005-22-0034.mrgcor | 2005-22-0034.samcor | 121 | 30.02 | 30.0197 | 0.26057 | -0.00025749 | 6.91 | 6.3287 | 0.0042622 | -0.58131
2005-22-0034.mrgcor | 2005-22-0034.samcor | 121 | 10.109 | 10.1089 | 0.10381 | -9.1553e-05 | 5.72 | 5.8718 | 0.0018629 | 0.15179
2005-22-0034.mrgcor | 2005-22-0034.samcor | 121 | 4.986 | 4.9859 | 0.083615 | -5.8174e-05 | 5.73 | 5.8788 | 0.0022741 | 0.14875
2005-22-0039.mrgcor | 2005-22-0039.samcor | 43 | 193.304 | 193.266 | 0.31255 | -0.038437 | 1.44 | 1.4742 | 0.0028889 | 0.034186
2005-22-0039.mrgcor | 2005-22-0039.samcor | 93 | 174.973 | 174.878 | 0.32346 | -0.094971 | 1.82 | 1.839 | 0 | 0.019
2005-22-0039.mrgcor | 2005-22-0039.samcor | 29 | 148.048 | 148.042 | 0.30048 | -0.0059357 | 2.46 | 2.5067 | 0.0027292 | 0.046655
2005-22-0039.mrgcor | 2005-22-0039.samcor | 46 | 125.253 | 125.286 | 0.304 | 0.033455 | 3.35 | 3.2978 | 0.0021564 | -0.052195
2005-22-0039.mrgcor | 2005-22-0039.samcor | 102 | 99.671 | 99.5698 | 0.30514 | -0.10124 | 3.8 | 3.7646 | 0.0043855 | -0.035402
2005-22-0039.mrgcor | 2005-22-0039.samcor | 115 | 74.321 | 74.2939 | 0.29898 | -0.02713 | 4.74 | 4.6886 | 0.0046735 | -0.051417
2005-22-0039.mrgcor | 2005-22-0039.samcor | 117 | 50.675 | 50.6934 | 0.26515 | 0.018387 | 6.17 | 6.1104 | 0.0023316 | -0.05965
2005-22-0039.mrgcor | 2005-22-0039.samcor | 58 | 29.588 | 29.5943 | 0.32107 | 0.0063457 | 6.17 | 6.2629 | 0.0025151 | 0.092914
2005-22-0039.mrgcor | 2005-22-0039.samcor | 94 | 19.565 | 19.3697 | 0.29466 | -0.19528 | 5.91 | 6.0534 | 0.007081 | 0.14344
2005-22-0039.mrgcor | 2005-22-0039.samcor | 73 | 10.063 | 10.1463 | 0.28647 | 0.083316 | 5.75 | 5.8956 | 0.0021706 | 0.14562
2005-22-0039.mrgcor | 2005-22-0039.samcor | 121 | 5.17 | 5.1702 | 0.093039 | 0.00019836 | 5.76 | 5.8992 | 0.002821 | 0.13922
2005-22-0041.mrgcor | 2005-22-0041.samcor | 108 | 87.349 | 87.4361 | 0.21028 | 0.087082 | 2.22 | 2.2618 | 0.0036347 | 0.041852
2005-22-0041.mrgcor | 2005-22-0041.samcor | 121 | 75.955 | 75.9555 | 0.087452 | 0.00049591 | 2.34 | 2.399 | 0.0020082 | 0.058984
2005-22-0041.mrgcor | 2005-22-0041.samcor | 102 | 50.567 | 50.4672 | 0.32145 | -0.099846 | 2.72 | 2.7888 | 0.0012593 | 0.068833
2005-22-0041.mrgcor | 2005-22-0041.samcor | 121 | 29.769 | 29.7692 | 0.076473 | 0.00019836 | 3.6 | 3.709 | 0.0059441 | 0.10897
2005-22-0041.mrgcor | 2005-22-0041.samcor | 121 | 19.535 | 19.5354 | 0.20256 | 0.0003643 | 4.83 | 4.9537 | 0.0040839 | 0.1237
2005-22-0041.mrgcor | 2005-22-0041.samcor | 121 | 9.888 | 9.8881 | 0.12577 | 0.00010776 | 7.31 | 7.2602 | 0.0098761 | -0.04981
2005-22-0041.mrgcor | 2005-22-0041.samcor | 121 | 7.336 | 7.3358 | 0.10613 | -0.00019836 | 7.59 | 7.6335 | 0.0014383 | 0.043479
2005-22-0045.mrgcor | 2005-22-0045.samcor | 121 | 157.345 | 157.345 | 0.053547 | 0.00010681 | 1.85 | 1.8817 | 0.0038741 | 0.031744
2005-22-0045.mrgcor | 2005-22-0045.samcor | 121 | 150.657 | 150.657 | 0.18941 | 0.00035095 | 1.74 | 1.794 | 0.00091272 | 0.054017
2005-22-0045.mrgcor | 2005-22-0045.samcor | 98 | 124.396 | 124.245 | 0.29331 | -0.1507 | 1.87 | 1.9188 | 0.0020036 | 0.048837
2005-22-0045.mrgcor | 2005-22-0045.samcor | 121 | 99.496 | 99.4962 | 0.18705 | 0.00016785 | 2.18 | 2.2253 | 0.0038062 | 0.045281
2005-22-0045.mrgcor | 2005-22-0045.samcor | 121 | 75.088 | 75.0883 | 0.15184 | 0.00033569 | 2.51 | 2.5028 | 0.0014462 | -0.0072231
2005-22-0045.mrgcor | 2005-22-0045.samcor | 121 | 49.829 | 49.8293 | 0.14524 | 0.00028992 | 3.31 | 3.3351 | 0.0026071 | 0.025108
2005-22-0045.mrgcor | 2005-22-0045.samcor | 121 | 28.573 | 28.5727 | 0.12126 | -0.00031471 | 3.92 | 3.8936 | 0.0027783 | -0.026372
2005-22-0045.mrgcor | 2005-22-0045.samcor | 121 | 19.096 | 19.0964 | 0.11946 | 0.00042915 | 4.42 | 4.4472 | 0.0019621 | 0.027157
2005-22-0045.mrgcor | 2005-22-0045.samcor | 121 | 9.868 | 9.8683 | 0.22735 | 0.00026417 | 5.43 | 5.3538 | 0.0089131 | -0.076198
2005-22-0045.mrgcor | 2005-22-0045.samcor | 121 | 4.814 | 4.8141 | 0.18167 | 0.0001154 | 5.64 | 5.689 | 0.0022858 | 0.049008
2005-22-0048.mrgcor | 2005-22-0048.samcor | 121 | 105.061 | 105.061 | 0.17184 | 0.00032043 | 1.89 | 1.9654 | 0.0026139 | 0.075446
2005-22-0048.mrgcor | 2005-22-0048.samcor | 121 | 100.342 | 100.342 | 0.15273 | 0.00030518 | 1.79 | 1.8555 | 0.0025693 | 0.065529
2005-22-0048.mrgcor | 2005-22-0048.samcor | 121 | 73.866 | 73.866 | 0.12445 | 1.5259e-05 | 2.72 | 2.7869 | 0.00076817 | 0.066901
2005-22-0048.mrgcor | 2005-22-0048.samcor | 97 | 48.888 | 48.7209 | 0.29393 | -0.16706 | 2.98 | 3.0354 | 0.0033001 | 0.055412
2005-22-0048.mrgcor | 2005-22-0048.samcor | 121 | 29.14 | 29.1405 | 0.20307 | 0.00048828 | 3.63 | 3.6499 | 0.0015482 | 0.019893
2005-22-0048.mrgcor | 2005-22-0048.samcor | 120 | 19.301 | 19.3059 | 0.24026 | 0.0048828 | 3.83 | 3.8674 | 0.0021288 | 0.03735
2005-22-0048.mrgcor | 2005-22-0048.samcor | 121 | 8.849 | 8.849 | 0.16332 | 0 | 5.14 | 5.1013 | 0.011463 | -0.038661
2005-22-0048.mrgcor | 2005-22-0048.samcor | 121 | 3.662 | 3.6616 | 0.11063 | -0.00038838 | 5.47 | 5.6575 | 0.21765 | 0.18754
2005-22-0049.mrgcor | 2005-22-0049.samcor | 121 | 89.454 | 89.4542 | 0.092022 | 0.00018311 | 1.99 | 2.0966 | 0.0043045 | 0.10665
2005-22-0049.mrgcor | 2005-22-0049.samcor | 108 | 75.651 | 75.6087 | 0.32492 | -0.042297 | 2.13 | 2.1983 | 0.0028173 | 0.068315
2005-22-0049.mrgcor | 2005-22-0049.samcor | 110 | 30.172 | 30.1948 | 0.32127 | 0.022791 | 4.1 | 4.1026 | 0.0077717 | 0.0026364
2005-22-0049.mrgcor | 2005-22-0049.samcor | 107 | 19.176 | 19.1041 | 0.31127 | -0.071869 | 5.67 | 5.4721 | 0.013843 | -0.1979
2005-22-0049.mrgcor | 2005-22-0049.samcor | 121 | 9.839 | 9.8386 | 0.31689 | -0.00040436 | 7.47 | 7.6596 | 0.032392 | 0.18964
2005-22-0049.mrgcor | 2005-22-0049.samcor | 121 | 5.25 | 5.2503 | 0.080132 | 0.00032234 | 8.4 | 8.3216 | 0.015057 | -0.078404
2005-22-0050.mrgcor | 2005-22-0050.samcor | 22 | 46.772 | 46.7978 | 0.31405 | 0.025818 | 2.74 | 2.8075 | 0.0026318 | 0.067545
2005-22-0050.mrgcor | 2005-22-0050.samcor | 73 | 29.107 | 29.1223 | 0.35235 | 0.015274 | 2.92 | 2.9768 | 0.0019954 | 0.056822
2005-22-0050.mrgcor | 2005-22-0050.samcor | 117 | 19.957 | 19.9401 | 0.34325 | -0.016882 | 4.05 | 4.0843 | 0.002126 | 0.034342
2005-22-0050.mrgcor | 2005-22-0050.samcor | 121 | 8.802 | 8.8018 | 0.28789 | -0.00018978 | 5.9 | 5.9437 | 0.0028705 | 0.043669
2005-22-0050.mrgcor | 2005-22-0050.samcor | 55 | 5.215 | 5.2127 | 0.29681 | -0.0023093 | 5.94 | 6.0225 | 0.0024026 | 0.082473
2005-22-0051.mrgcor | 2005-22-0051.samcor | 31 | 93.304 | 93.361 | 0.30489 | 0.05703 | 2.06 | 2.1485 | 0.0022042 | 0.088516
2005-22-0051.mrgcor | 2005-22-0051.samcor | 121 | 72.921 | 72.921 | 0.18648 | -1.5259e-05 | 2.97 | 3.0764 | 0.010169 | 0.10641
2005-22-0051.mrgcor | 2005-22-0051.samcor | 62 | 49.019 | 49.0087 | 0.31992 | -0.010258 | 2.85 | 2.9057 | 0.002358 | 0.055694
2005-22-0051.mrgcor | 2005-22-0051.samcor | 121 | 29.335 | 29.3347 | 0.22875 | -0.00025559 | 4.31 | 4.3122 | 0.0028445 | 0.0022235
2005-22-0051.mrgcor | 2005-22-0051.samcor | 121 | 19.097 | 19.0967 | 0.14323 | -0.00030518 | 5.3 | 5.156 | 0.0023017 | -0.14395
2005-22-0051.mrgcor | 2005-22-0051.samcor | 121 | 9.944 | 9.9438 | 0.090701 | -0.00016594 | 5.88 | 5.8701 | 0.0092523 | -0.0098596
2005-22-0051.mrgcor | 2005-22-0051.samcor | 70 | 5.381 | 5.5124 | 0.29321 | 0.13139 | 6.37 | 6.3802 | 0.022001 | 0.010171
2005-22-0055.mrgcor | 2005-22-0055.samcor | 31 | 133.362 | 133.43 | 0.30058 | 0.068253 | 1.51 | 1.442 | 0.002 | -0.068
2005-22-0055.mrgcor | 2005-22-0055.samcor | 93 | 123.758 | 123.887 | 0.28074 | 0.12911 | 2.35 | 2.3813 | 0.0046969 | 0.031301
2005-22-0055.mrgcor | 2005-22-0055.samcor | 34 | 100.098 | 100.221 | 0.29984 | 0.12265 | 3.77 | 3.7265 | 0.0038787 | -0.043471
2005-22-0055.mrgcor | 2005-22-0055.samcor | 121 | 76.186 | 76.1857 | 0.15018 | -0.00029755 | 3.65 | 3.6388 | 0.0031684 | -0.011165
2005-22-0055.mrgcor | 2005-22-0055.samcor | 63 | 49.085 | 49.2339 | 0.28383 | 0.14892 | 4.95 | 4.8901 | 0.0034035 | -0.059889
2005-22-0055.mrgcor | 2005-22-0055.samcor | 119 | 29.415 | 29.4153 | 0.29808 | 0.00030899 | 4.83 | 4.7901 | 0.0026518 | -0.039865
2005-22-0055.mrgcor | 2005-22-0055.samcor | 121 | 19.928 | 19.9281 | 0.17474 | 0.00014114 | 5.59 | 5.565 | 0.012289 | -0.025042
2005-22-0055.mrgcor | 2005-22-0055.samcor | 70 | 9.721 | 9.7817 | 0.33778 | 0.060729 | 6.4 | 6.532 | 0.010529 | 0.13199
2005-22-0055.mrgcor | 2005-22-0055.samcor | 104 | 4.709 | 4.6206 | 0.31255 | -0.088375 | 6.31 | 6.4241 | 0.0016679 | 0.11407
2005-22-0057.mrgcor | 2005-22-0057.samcor | 16 | 960.181 | 960.158 | 0.29491 | -0.023254 | 0.21 | 0.2515 | 0.0026833 | 0.0415
2005-22-0057.mrgcor | 2005-22-0057.samcor | 47 | 798.011 | 797.91 | 0.27675 | -0.1012 | 0.22 | 0.25287 | 0.00087519 | 0.032872
2005-22-0057.mrgcor | 2005-22-0057.samcor | 121 | 600.592 | 600.592 | 0.29422 | -0.00042725 | 0.41 | 0.41362 | 0.0029475 | 0.0036198
2005-22-0057.mrgcor | 2005-22-0057.samcor | 52 | 502.034 | 502.159 | 0.31594 | 0.12482 | 0.69 | 0.67221 | 0.0023709 | -0.017788
2005-22-0057.mrgcor | 2005-22-0057.samcor | 105 | 398.566 | 398.481 | 0.2919 | -0.084717 | 1.11 | 1.0595 | 0.0015994 | -0.050457
2005-22-0057.mrgcor | 2005-22-0057.samcor | 54 | 298.57 | 298.507 | 0.28117 | -0.062531 | 1.72 | 1.6864 | 0.0029758 | -0.033556
2005-22-0057.mrgcor | 2005-22-0057.samcor | 121 | 249.395 | 249.395 | 0.19265 | -4.5776e-05 | 2.29 | 2.2236 | 0.0012889 | -0.066413
2005-22-0057.mrgcor | 2005-22-0057.samcor | 44 | 200.253 | 200.136 | 0.29145 | -0.11671 | 2.38 | 2.3325 | 0.0024444 | -0.047545
2005-22-0057.mrgcor | 2005-22-0057.samcor | 35 | 175.503 | 175.559 | 0.30359 | 0.056107 | 2.47 | 2.4094 | 0.001614 | -0.060571
2005-22-0057.mrgcor | 2005-22-0057.samcor | 91 | 148.92 | 148.741 | 0.26477 | -0.17949 | 2.82 | 2.7336 | 0.0020844 | -0.086363
2005-22-0057.mrgcor | 2005-22-0057.samcor | 121 | 125.236 | 125.236 | 0.18737 | 0.00032806 | 2.95 | 2.8571 | 0.002549 | -0.092951
2005-22-0057.mrgcor | 2005-22-0057.samcor | 55 | 98.566 | 98.5394 | 0.31609 | -0.026566 | 3.54 | 3.4019 | 0.0030697 | -0.13814
2005-22-0057.mrgcor | 2005-22-0057.samcor | 113 | 75.19 | 75.2291 | 0.26758 | 0.03907 | 3.54 | 3.4749 | 0.0018144 | -0.065106
2005-22-0057.mrgcor | 2005-22-0057.samcor | 121 | 50.017 | 50.0175 | 0.20638 | 0.00047302 | 4.94 | 4.8347 | 0.0023159 | -0.10526
2005-22-0057.mrgcor | 2005-22-0057.samcor | 106 | 28.654 | 28.5694 | 0.28771 | -0.084612 | 6.15 | 5.9907 | 0.0057911 | -0.15933
2005-22-0057.mrgcor | 2005-22-0057.samcor | 91 | 19.731 | 19.5711 | 0.28848 | -0.15995 | 6.38 | 6.5119 | 0.03214 | 0.13188
2005-22-0057.mrgcor | 2005-22-0057.samcor | 121 | 9.357 | 9.3567 | 0.26856 | -0.00029755 | 5.8 | 5.8616 | 0.0026639 | 0.06157
2005-22-0057.mrgcor | 2005-22-0057.samcor | 98 | 5.217 | 5.0898 | 0.33678 | -0.12723 | 5.8 | 5.8646 | 0.0012691 | 0.06455
2005-22-0060.mrgcor | 2005-22-0060.samcor | 50 | 2006.7 | 2006.73 | 0.29424 | 0.03186 | 1.42 | 1.3196 | 0.0035805 | -0.10042
2005-22-0060.mrgcor | 2005-22-0060.samcor | 63 | 1498.26 | 1498.4 | 0.30729 | 0.13684 | 0.63 | 0.63233 | 0.0034919 | 0.0023333
2005-22-0060.mrgcor | 2005-22-0060.samcor | 64 | 1198.9 | 1198.89 | 0.31652 | -0.0041504 | 0.23 | 0.39737 | 0.0014639 | 0.16737
2005-22-0060.mrgcor | 2005-22-0060.samcor | 48 | 997.701 | 997.817 | 0.27547 | 0.1156 | 0.25 | 0.27508 | 0.0033948 | 0.025083
2005-22-0060.mrgcor | 2005-22-0060.samcor | 58 | 798.245 | 798.33 | 0.32368 | 0.085388 | 0.24 | 0.25928 | 0.0019717 | 0.019276
2005-22-0060.mrgcor | 2005-22-0060.samcor | 86 | 602.966 | 602.985 | 0.32493 | 0.018616 | 0.4 | 0.41858 | 0.0015375 | 0.018581
2005-22-0060.mrgcor | 2005-22-0060.samcor | 121 | 498.603 | 498.603 | 0.14279 | 0.00024414 | 0.67 | 0.66038 | 0.0016546 | -0.0096198
2005-22-0060.mrgcor | 2005-22-0060.samcor | 58 | 400.371 | 400.426 | 0.30479 | 0.054993 | 1 | 0.98848 | 0.0014418 | -0.011517
2005-22-0060.mrgcor | 2005-22-0060.samcor | 105 | 304.337 | 304.242 | 0.23047 | -0.094727 | 1.48 | 1.4261 | 0.0024703 | -0.053886
2005-22-0060.mrgcor | 2005-22-0060.samcor | 120 | 249.241 | 249.245 | 0.22385 | 0.0041046 | 1.95 | 1.8989 | 0.0013204 | -0.051067
2005-22-0060.mrgcor | 2005-22-0060.samcor | 121 | 199.908 | 199.908 | 0.18774 | 6.1035e-05 | 2.56 | 2.4792 | 0.0020636 | -0.080777
2005-22-0060.mrgcor | 2005-22-0060.samcor | 79 | 174.422 | 174.394 | 0.3207 | -0.027847 | 2.67 | 2.5982 | 0.0024845 | -0.071823
2005-22-0060.mrgcor | 2005-22-0060.samcor | 121 | 149.557 | 149.557 | 0.18867 | -0.00024414 | 2.93 | 2.8664 | 0.0022426 | -0.063579
2005-22-0060.mrgcor | 2005-22-0060.samcor | 118 | 122.272 | 122.259 | 0.2335 | -0.013367 | 3.48 | 3.3508 | 0.0046243 | -0.12919
2005-22-0060.mrgcor | 2005-22-0060.samcor | 70 | 103.253 | 103.332 | 0.27941 | 0.078743 | 3.74 | 3.6273 | 0.0014953 | -0.11271
2005-22-0060.mrgcor | 2005-22-0060.samcor | 121 | 74.366 | 74.366 | 0.30226 | -7.6294e-06 | 4.36 | 4.2325 | 0.0028376 | -0.12748
2005-22-0060.mrgcor | 2005-22-0060.samcor | 68 | 48.913 | 48.9956 | 0.32608 | 0.082649 | 5.16 | 4.9957 | 0.0027623 | -0.16434
2005-22-0060.mrgcor | 2005-22-0060.samcor | 121 | 30.165 | 30.1645 | 0.13498 | -0.00049591 | 5.54 | 5.4215 | 0.0033367 | -0.11855
2005-22-0060.mrgcor | 2005-22-0060.samcor | 121 | 20.631 | 20.6309 | 0.095486 | -9.9182e-05 | 5.95 | 5.8338 | 0.0045619 | -0.11615
2005-22-0060.mrgcor | 2005-22-0060.samcor | 100 | 9.903 | 9.7869 | 0.32099 | -0.11605 | 6.28 | 6.327 | 0.0078464 | 0.04701
2005-22-0060.mrgcor | 2005-22-0060.samcor | 47 | 5.65 | 5.6346 | 0.3085 | -0.015383 | 6.26 | 6.1776 | 0.0019158 | -0.082362
2005-22-0064.mrgcor | 2005-22-0064.samcor | 54 | 1998.83 | 1998.76 | 0.29545 | -0.07019 | 1.4 | 1.321 | 0.0037492 | -0.079019
2005-22-0064.mrgcor | 2005-22-0064.samcor | 95 | 1502.03 | 1501.8 | 0.23405 | -0.22949 | 0.65 | 0.66649 | 0.0028542 | 0.016495
2005-22-0064.mrgcor | 2005-22-0064.samcor | 103 | 1201.91 | 1201.78 | 0.23001 | -0.1228 | 0.3 | 0.35378 | 0.0027686 | 0.053777
2005-22-0064.mrgcor | 2005-22-0064.samcor | 88 | 1000.64 | 1000.56 | 0.3064 | -0.078796 | 0.23 | 0.26317 | 0.00091251 | 0.03317
2005-22-0064.mrgcor | 2005-22-0064.samcor | 121 | 802.111 | 802.111 | 0.10748 | 0 | 0.22 | 0.25285 | 0.00093685 | 0.032851
2005-22-0064.mrgcor | 2005-22-0064.samcor | 43 | 603.103 | 603.167 | 0.31765 | 0.063904 | 0.39 | 0.41014 | 0.0020654 | 0.02014
2005-22-0064.mrgcor | 2005-22-0064.samcor | 115 | 500 | 499.97 | 0.19396 | -0.03006 | 0.56 | 0.57412 | 0.002005 | 0.014122
2005-22-0064.mrgcor | 2005-22-0064.samcor | 112 | 399.563 | 399.568 | 0.34594 | 0.005249 | 1.06 | 1.0334 | 0.0026401 | -0.026554
2005-22-0064.mrgcor | 2005-22-0064.samcor | 93 | 300.711 | 300.625 | 0.32018 | -0.085754 | 1.71 | 1.6532 | 0.0013976 | -0.056785
2005-22-0064.mrgcor | 2005-22-0064.samcor | 121 | 249.866 | 249.866 | 0.14466 | -0.00041199 | 2.19 | 2.117 | 0.002541 | -0.073041
2005-22-0064.mrgcor | 2005-22-0064.samcor | 118 | 200.402 | 200.389 | 0.22635 | -0.013245 | 2.9 | 2.7979 | 0.0027187 | -0.1021
2005-22-0064.mrgcor | 2005-22-0064.samcor | 25 | 174.163 | 174.186 | 0.27427 | 0.02301 | 2.98 | 2.8848 | 0.0018547 | -0.09524
2005-22-0064.mrgcor | 2005-22-0064.samcor | 68 | 121.943 | 122.103 | 0.28203 | 0.16012 | 3.68 | 3.5641 | 0.001998 | -0.11591
2005-22-0064.mrgcor | 2005-22-0064.samcor | 75 | 101.227 | 101.183 | 0.31374 | -0.044159 | 3.88 | 3.7688 | 0.0028044 | -0.1112
2005-22-0064.mrgcor | 2005-22-0064.samcor | 120 | 74.081 | 74.085 | 0.23651 | 0.0039902 | 4.59 | 4.4003 | 0.0028183 | -0.1897
2005-22-0064.mrgcor | 2005-22-0064.samcor | 107 | 47.854 | 47.9471 | 0.25478 | 0.093102 | 6.21 | 5.9193 | 0.0078893 | -0.29067
2005-22-0064.mrgcor | 2005-22-0064.samcor | 121 | 29.826 | 29.8263 | 0.2035 | 0.00032997 | 6.91 | 6.7762 | 0.0034473 | -0.13384
2005-22-0064.mrgcor | 2005-22-0064.samcor | 110 | 19.591 | 19.5434 | 0.28037 | -0.047581 | 6.48 | 6.7637 | 0.018316 | 0.28373
2005-22-0064.mrgcor | 2005-22-0064.samcor | 40 | 12.128 | 12.1333 | 0.30339 | 0.0052996 | 6.26 | 6.2054 | 0.0032308 | -0.05465
2005-22-0064.mrgcor | 2005-22-0064.samcor | 23 | 5.825 | 5.8283 | 0.31292 | 0.0033045 | 6.18 | 6.2319 | 0.0022012 | 0.051869
2005-22-0067.mrgcor | 2005-22-0067.samcor | 42 | 1277.13 | 1277.03 | 0.2515 | -0.10474 | 0.47 | 0.48379 | 0.0046093 | 0.013786
2005-22-0067.mrgcor | 2005-22-0067.samcor | 97 | 1198.89 | 1198.76 | 0.24914 | -0.12671 | 0.42 | 0.44491 | 0.0032213 | 0.024907
2005-22-0067.mrgcor | 2005-22-0067.samcor | 38 | 1001.01 | 1000.91 | 0.30583 | -0.1012 | 0.34 | 0.35932 | 0.0013578 | 0.019316
2005-22-0067.mrgcor | 2005-22-0067.samcor | 52 | 801.355 | 801.532 | 0.25357 | 0.17749 | 0.25 | 0.28823 | 0.0011651 | 0.038231
2005-22-0067.mrgcor | 2005-22-0067.samcor | 121 | 600.133 | 600.133 | 0.12437 | 0 | 0.56 | 0.52822 | 0.0030042 | -0.031777
2005-22-0067.mrgcor | 2005-22-0067.samcor | 97 | 504.391 | 504.376 | 0.26119 | -0.01471 | 0.81 | 0.8137 | 0.0021024 | 0.003701
2005-22-0067.mrgcor | 2005-22-0067.samcor | 33 | 401.636 | 401.622 | 0.30112 | -0.014008 | 1 | 0.99661 | 0.0012733 | -0.003394
2005-22-0067.mrgcor | 2005-22-0067.samcor | 83 | 299.174 | 299.404 | 0.25015 | 0.23001 | 1.5 | 1.4727 | 0.0030831 | -0.027301
2005-22-0067.mrgcor | 2005-22-0067.samcor | 117 | 251.019 | 251.038 | 0.18025 | 0.019424 | 1.65 | 1.6074 | 0.0021542 | -0.04259
2005-22-0067.mrgcor | 2005-22-0067.samcor | 78 | 200.35 | 200.404 | 0.30028 | 0.054321 | 2.07 | 2.0475 | 0.0014022 | -0.022461
2005-22-0067.mrgcor | 2005-22-0067.samcor | 48 | 176.125 | 176.252 | 0.26781 | 0.12732 | 1.88 | 1.8374 | 0.0036814 | -0.042646
2005-22-0067.mrgcor | 2005-22-0067.samcor | 113 | 149.54 | 149.513 | 0.29333 | -0.027039 | 1.81 | 1.7728 | 0.0022462 | -0.037186
2005-22-0067.mrgcor | 2005-22-0067.samcor | 43 | 124.805 | 124.725 | 0.2781 | -0.080299 | 2.69 | 2.4515 | 0.0014696 | -0.23853
2005-22-0067.mrgcor | 2005-22-0067.samcor | 44 | 95.508 | 95.4849 | 0.29272 | -0.023094 | 3.28 | 3.0903 | 0.0027104 | -0.18966
2005-22-0067.mrgcor | 2005-22-0067.samcor | 80 | 76.172 | 76.3346 | 0.30437 | 0.16257 | 3.45 | 3.7624 | 0.0030996 | 0.31239
2005-22-0067.mrgcor | 2005-22-0067.samcor | 119 | 48.936 | 48.9265 | 0.23491 | -0.0094795 | 3.46 | 3.4146 | 0.0027077 | -0.045429
2005-22-0067.mrgcor | 2005-22-0067.samcor | 121 | 30.121 | 30.1208 | 0.1322 | -0.00019074 | 3.72 | 3.6484 | 0.0033313 | -0.07157
2005-22-0067.mrgcor | 2005-22-0067.samcor | 54 | 19.257 | 19.1984 | 0.29531 | -0.058556 | 4.61 | 4.2272 | 0.079733 | -0.38276
2005-22-0067.mrgcor | 2005-22-0067.samcor | 21 | 9.863 | 9.8702 | 0.2989 | 0.0071907 | 5.62 | 5.5844 | 0.0022708 | -0.035571
2005-22-0067.mrgcor | 2005-22-0067.samcor | 121 | 4.552 | 4.5522 | 0.10364 | 0.00020647 | 5.69 | 5.6713 | 0.0045144 | -0.018735
2005-22-0070.mrgcor | 2005-22-0070.samcor | 45 | 161.166 | 161.22 | 0.27156 | 0.054291 | 1.84 | 1.8305 | 0.0033683 | -0.0094667
2005-22-0070.mrgcor | 2005-22-0070.samcor | 29 | 149.354 | 149.345 | 0.29796 | -0.0085144 | 1.84 | 1.8508 | 0.00092848 | 0.010828
2005-22-0070.mrgcor | 2005-22-0070.samcor | 121 | 125.917 | 125.917 | 0.099156 | 0.00040436 | 2.05 | 2.0149 | 0.013426 | -0.035099
2005-22-0070.mrgcor | 2005-22-0070.samcor | 103 | 100.21 | 100.34 | 0.25985 | 0.1302 | 2.23 | 2.2077 | 0.0016777 | -0.02234
2005-22-0070.mrgcor | 2005-22-0070.samcor | 121 | 76.361 | 76.3607 | 0.23034 | -0.00028992 | 3.1 | 2.9953 | 0.0024171 | -0.10474
2005-22-0070.mrgcor | 2005-22-0070.samcor | 121 | 49.985 | 49.9852 | 0.23495 | 0.00024796 | 3.26 | 3.205 | 0.0023433 | -0.054975
2005-22-0070.mrgcor | 2005-22-0070.samcor | 41 | 29.153 | 29.1238 | 0.29309 | -0.029243 | 3.22 | 3.2303 | 0.0047824 | 0.010317
2005-22-0070.mrgcor | 2005-22-0070.samcor | 121 | 17.909 | 17.9093 | 0.25045 | 0.0003128 | 3.2 | 3.1588 | 0.0064083 | -0.041182
2005-22-0070.mrgcor | 2005-22-0070.samcor | 78 | 10.874 | 11.0234 | 0.26072 | 0.14938 | 4.28 | 4.2166 | 0.019077 | -0.063359
2005-22-0070.mrgcor | 2005-22-0070.samcor | 91 | 5.876 | 6.0439 | 0.29928 | 0.16787 | 4.65 | 4.6248 | 0.03662 | -0.025198
2005-22-0083.mrgcor | 2005-22-0083.samcor | 116 | 999.58 | 999.603 | 0.21785 | 0.02301 | 0.25 | 0.27379 | 0.0026556 | 0.023793
2005-22-0083.mrgcor | 2005-22-0083.samcor | 121 | 800.58 | 800.58 | 0.24444 | 0.00012207 | 0.3 | 0.32258 | 0.0019354 | 0.022579
2005-22-0083.mrgcor | 2005-22-0083.samcor | 58 | 499.209 | 499.149 | 0.28889 | -0.059753 | 0.73 | 0.7181 | 0.0030244 | -0.011897
2005-22-0083.mrgcor | 2005-22-0083.samcor | 104 | 400.526 | 400.622 | 0.29087 | 0.096283 | 1 | 0.989 | 0.0030145 | -0.011
2005-22-0083.mrgcor | 2005-22-0083.samcor | 39 | 298.179 | 298.172 | 0.30236 | -0.0065918 | 1.38 | 1.3395 | 0.0015368 | -0.040513
2005-22-0083.mrgcor | 2005-22-0083.samcor | 68 | 248.975 | 248.911 | 0.30665 | -0.063522 | 1.64 | 1.5982 | 0.00082752 | -0.041823
2005-22-0083.mrgcor | 2005-22-0083.samcor | 26 | 199.751 | 199.786 | 0.29578 | 0.035065 | 1.86 | 1.8245 | 0.0019845 | -0.035538
2005-22-0083.mrgcor | 2005-22-0083.samcor | 118 | 174.396 | 174.382 | 0.2035 | -0.013824 | 2.01 | 1.9574 | 0.0019234 | -0.052576
2005-22-0083.mrgcor | 2005-22-0083.samcor | 94 | 151.047 | 151.078 | 0.29144 | 0.030777 | 2.31 | 2.2278 | 0.0054418 | -0.082181
2005-22-0083.mrgcor | 2005-22-0083.samcor | 121 | 124.598 | 124.598 | 0.19026 | -0.00022125 | 3.08 | 2.9356 | 0.0048039 | -0.14441
2005-22-0083.mrgcor | 2005-22-0083.samcor | 121 | 100.207 | 100.207 | 0.20102 | -3.0518e-05 | 3.32 | 3.2217 | 0.0024377 | -0.098256
2005-22-0083.mrgcor | 2005-22-0083.samcor | 92 | 74.452 | 74.2745 | 0.29998 | -0.17753 | 3.66 | 3.5752 | 0.0049508 | -0.084805
2005-22-0083.mrgcor | 2005-22-0083.samcor | 41 | 49.235 | 49.2604 | 0.3074 | 0.025364 | 4.12 | 4.0401 | 0.0021931 | -0.079878
2005-22-0083.mrgcor | 2005-22-0083.samcor | 45 | 30.142 | 30.2384 | 0.28166 | 0.096422 | 4.11 | 4.021 | 0.0025042 | -0.089045
2005-22-0083.mrgcor | 2005-22-0083.samcor | 118 | 19.894 | 19.88 | 0.24302 | -0.014025 | 4.23 | 4.1129 | 0.0016962 | -0.11706
2005-22-0083.mrgcor | 2005-22-0083.samcor | 103 | 9.33 | 9.2326 | 0.26139 | -0.097388 | 5.61 | 5.4089 | 0.015964 | -0.20114
2005-22-0083.mrgcor | 2005-22-0083.samcor | 103 | 5.381 | 5.2932 | 0.31527 | -0.087777 | 5.7 | 5.6477 | 0.0021766 | -0.052291
2005-22-0087.mrgcor | 2005-22-0087.samcor | 113 | 86.174 | 86.1348 | 0.24027 | -0.03923 | 2.62 | 2.5663 | 0.0010587 | -0.053655
2005-22-0087.mrgcor | 2005-22-0087.samcor | 74 | 74.43 | 74.3567 | 0.29374 | -0.073296 | 2.75 | 2.7297 | 0.0021459 | -0.020257
2005-22-0087.mrgcor | 2005-22-0087.samcor | 76 | 51.659 | 51.7426 | 0.3111 | 0.083607 | 3.43 | 3.3599 | 0.0018754 | -0.070053
2005-22-0087.mrgcor | 2005-22-0087.samcor | 35 | 31.456 | 31.3613 | 0.29078 | -0.094685 | 4.35 | 4.3417 | 0.0012447 | -0.0082569
2005-22-0087.mrgcor | 2005-22-0087.samcor | 27 | 19.817 | 19.8276 | 0.30138 | 0.010555 | 5.11 | 4.9821 | 0.016057 | -0.12785
2005-22-0087.mrgcor | 2005-22-0087.samcor | 120 | 9.238 | 9.2336 | 0.20541 | -0.0044336 | 5.56 | 5.484 | 0.0025974 | -0.076042
2005-22-0087.mrgcor | 2005-22-0087.samcor | 99 | 5.518 | 5.6526 | 0.28786 | 0.13464 | 5.63 | 5.5688 | 0.0024453 | -0.061202
2005-22-0092.mrgcor | 2005-22-0092.samcor | 73 | 50.821 | 50.9064 | 0.28184 | 0.085369 | 3.48 | 3.3339 | 0.0044006 | -0.1461
2005-22-0092.mrgcor | 2005-22-0092.samcor | 47 | 31.497 | 31.5129 | 0.28391 | 0.015852 | 4.03 | 3.9996 | 0.00097233 | -0.030426
2005-22-0092.mrgcor | 2005-22-0092.samcor | 70 | 18.395 | 18.3567 | 0.29835 | -0.03833 | 4.07 | 4.014 | 0.0053946 | -0.056
2005-22-0092.mrgcor | 2005-22-0092.samcor | 121 | 11.538 | 11.5377 | 0.23134 | -0.00030613 | 4.29 | 4.2346 | 0.0015856 | -0.05543
2005-22-0092.mrgcor | 2005-22-0092.samcor | 121 | 4.231 | 4.2307 | 0.28019 | -0.00030565 | 6.08 | 6.0709 | 0.002866 | -0.0090494
2005-22-0096.mrgcor | 2005-22-0096.samcor | 102 | 191.743 | 191.86 | 0.25839 | 0.11693 | 2.04 | 2.0303 | 0.0031975 | -0.0096667
2005-22-0096.mrgcor | 2005-22-0096.samcor | 121 | 175.209 | 175.209 | 0.16259 | -4.5776e-05 | 2.02 | 2.014 | 0.00036363 | -0.0059669
2005-22-0096.mrgcor | 2005-22-0096.samcor | 32 | 149.929 | 149.916 | 0.30467 | -0.01326 | 2.33 | 2.294 | 0.0023621 | -0.036031
2005-22-0096.mrgcor | 2005-22-0096.samcor | 63 | 120.602 | 120.488 | 0.30295 | -0.11363 | 2.28 | 2.2463 | 0.001288 | -0.033714
2005-22-0096.mrgcor | 2005-22-0096.samcor | 107 | 100.912 | 100.995 | 0.2454 | 0.083122 | 2.51 | 2.4598 | 0.0016719 | -0.050159
2005-22-0096.mrgcor | 2005-22-0096.samcor | 121 | 74.151 | 74.1506 | 0.10876 | -0.00041199 | 3.06 | 2.9974 | 0.0034805 | -0.06257
2005-22-0096.mrgcor | 2005-22-0096.samcor | 121 | 50.164 | 50.1644 | 0.053474 | 0.00038528 | 4.05 | 3.9952 | 0.0024244 | -0.054851
2005-22-0096.mrgcor | 2005-22-0096.samcor | 121 | 29.182 | 29.1819 | 0.26512 | -9.9182e-05 | 4.63 | 4.5946 | 0.0026017 | -0.035372
2005-22-0096.mrgcor | 2005-22-0096.samcor | 121 | 19.76 | 19.7598 | 0.14423 | -0.00019836 | 4.94 | 4.9253 | 0.0067097 | -0.014677
2005-22-0096.mrgcor | 2005-22-0096.samcor | 120 | 9.73 | 9.7259 | 0.30923 | -0.0041161 | 6.2 | 6.1535 | 0.0056643 | -0.046516
2005-22-0096.mrgcor | 2005-22-0096.samcor | 121 | 4.378 | 4.3779 | 0.13972 | -8.2493e-05 | 6.28 | 6.2898 | 0.0018925 | 0.0097933
Create Fit Sheet

## File List
Number of Files= |  | 31
Pair # | Primary File | Secondary File | First Row in Main | Last Row in Main | Comparison
1 | 2005-22-0001.mrgcor | 2005-22-0001.samcor | 11 | 14 | 2005-22-0001.mrgcor & 2005-22-0001.samcor
2 | 2005-22-0002.mrgcor | 2005-22-0002.samcor | 16 | 21 | 2005-22-0002.mrgcor & 2005-22-0002.samcor
3 | 2005-22-0004.mrgcor | 2005-22-0004.samcor | 23 | 30 | 2005-22-0004.mrgcor & 2005-22-0004.samcor
4 | 2005-22-0006.mrgcor | 2005-22-0006.samcor | 32 | 38 | 2005-22-0006.mrgcor & 2005-22-0006.samcor
5 | 2005-22-0009.mrgcor | 2005-22-0009.samcor | 40 | 47 | 2005-22-0009.mrgcor & 2005-22-0009.samcor
6 | 2005-22-0012.mrgcor | 2005-22-0012.samcor | 49 | 57 | 2005-22-0012.mrgcor & 2005-22-0012.samcor
7 | 2005-22-0018.mrgcor | 2005-22-0018.samcor | 59 | 66 | 2005-22-0018.mrgcor & 2005-22-0018.samcor
8 | 2005-22-0020.mrgcor | 2005-22-0020.samcor | 68 | 76 | 2005-22-0020.mrgcor & 2005-22-0020.samcor
9 | 2005-22-0021.mrgcor | 2005-22-0021.samcor | 78 | 85 | 2005-22-0021.mrgcor & 2005-22-0021.samcor
10 | 2005-22-0023.mrgcor | 2005-22-0023.samcor | 87 | 97 | 2005-22-0023.mrgcor & 2005-22-0023.samcor
11 | 2005-22-0024.mrgcor | 2005-22-0024.samcor | 99 | 113 | 2005-22-0024.mrgcor & 2005-22-0024.samcor
12 | 2005-22-0026.mrgcor | 2005-22-0026.samcor | 115 | 134 | 2005-22-0026.mrgcor & 2005-22-0026.samcor
13 | 2005-22-0032.mrgcor | 2005-22-0032.samcor | 136 | 154 | 2005-22-0032.mrgcor & 2005-22-0032.samcor
14 | 2005-22-0034.mrgcor | 2005-22-0034.samcor | 156 | 171 | 2005-22-0034.mrgcor & 2005-22-0034.samcor
15 | 2005-22-0039.mrgcor | 2005-22-0039.samcor | 173 | 183 | 2005-22-0039.mrgcor & 2005-22-0039.samcor
16 | 2005-22-0041.mrgcor | 2005-22-0041.samcor | 185 | 191 | 2005-22-0041.mrgcor & 2005-22-0041.samcor
17 | 2005-22-0045.mrgcor | 2005-22-0045.samcor | 193 | 202 | 2005-22-0045.mrgcor & 2005-22-0045.samcor
18 | 2005-22-0048.mrgcor | 2005-22-0048.samcor | 204 | 211 | 2005-22-0048.mrgcor & 2005-22-0048.samcor
19 | 2005-22-0049.mrgcor | 2005-22-0049.samcor | 213 | 218 | 2005-22-0049.mrgcor & 2005-22-0049.samcor
20 | 2005-22-0050.mrgcor | 2005-22-0050.samcor | 220 | 224 | 2005-22-0050.mrgcor & 2005-22-0050.samcor
21 | 2005-22-0051.mrgcor | 2005-22-0051.samcor | 226 | 232 | 2005-22-0051.mrgcor & 2005-22-0051.samcor
22 | 2005-22-0055.mrgcor | 2005-22-0055.samcor | 234 | 242 | 2005-22-0055.mrgcor & 2005-22-0055.samcor
23 | 2005-22-0057.mrgcor | 2005-22-0057.samcor | 244 | 261 | 2005-22-0057.mrgcor & 2005-22-0057.samcor
24 | 2005-22-0060.mrgcor | 2005-22-0060.samcor | 263 | 283 | 2005-22-0060.mrgcor & 2005-22-0060.samcor
25 | 2005-22-0064.mrgcor | 2005-22-0064.samcor | 285 | 304 | 2005-22-0064.mrgcor & 2005-22-0064.samcor
26 | 2005-22-0067.mrgcor | 2005-22-0067.samcor | 306 | 325 | 2005-22-0067.mrgcor & 2005-22-0067.samcor
27 | 2005-22-0070.mrgcor | 2005-22-0070.samcor | 327 | 336 | 2005-22-0070.mrgcor & 2005-22-0070.samcor
28 | 2005-22-0083.mrgcor | 2005-22-0083.samcor | 338 | 354 | 2005-22-0083.mrgcor & 2005-22-0083.samcor
29 | 2005-22-0087.mrgcor | 2005-22-0087.samcor | 356 | 362 | 2005-22-0087.mrgcor & 2005-22-0087.samcor
30 | 2005-22-0092.mrgcor | 2005-22-0092.samcor | 364 | 368 | 2005-22-0092.mrgcor & 2005-22-0092.samcor
31 | 2005-22-0096.mrgcor | 2005-22-0096.samcor | 370 | 380 | 2005-22-0096.mrgcor & 2005-22-0096.samcor

## Fit Index
Index to Fit Worksheets
Fit# | Description | Versus | Number of File Pairs
1 | (DOX_CTD - DOX_BOT) | DOX_CTD | 31

## Fit_1
Calculation of Linear Least Squares Fit For
(DOX_CTD - DOX_BOT)
2
Fit Equation: Diff = m * Prop + b
where: Diff =Diff (DOX_CTD - DOX_BOT), Prop=DOX_CTD
Coefficients |  |  |  | Error Estimates |  |  |  | Regression Line Limits
| Value | Std Err. |  | Coeff of Determination |  | 0.00057596 |  | X | CALC Y
m= | -0.001208 | 0.002737 |  | Std Dev of Resid |  | 0.096963 |  | 0.238 | 0.002365
b= | 0.0026525 | 0.010351 |  | Resid Sum of Squares |  | 3.1778 |  | 8.3216 | -0.0073999
# of Values Extracted = |  |  | 340
# of Values Used in Fit = |  |  | 340
File | Use | Pressure | DOX_CTD | DOX_CTD | Diff (DOX_CTD - DOX_BOT) |  |  |  | Fit vs. | DOX_CTD
Pair # | in Fit? | Average | Average | Std Dev | Measured | Fit | Resid |  | X | Y
1 | YES | 27.8314 | 4.1758 | 0.00079949 | 0.025835 | -0.0023919 | -0.028226 |  | 4.1758 | 0.025835
1 | YES | 21.153 | 4.5901 | 0.0034819 | 0.1101 | -0.0028923 | -0.11299 |  | 4.5901 | 0.1101
1 | YES | 10.0443 | 5.2672 | 0.0066674 | -0.082752 | -0.0037103 | 0.079042 |  | 5.2672 | -0.082752
1 | YES | 5.7344 | 5.4038 | 0.0019739 | 0.073769 | -0.0038752 | -0.077644 |  | 5.4038 | 0.073769
2 | YES | 47.0639 | 2.9419 | 0.0027906 | 0.011884 | -0.00090127 | -0.012785 |  | 2.9419 | 0.011884
2 | YES | 47.0639 | 2.9419 | 0.0027906 | 0.011884 | -0.00090127 | -0.012785 |  | 2.9419 | 0.011884
2 | YES | 29.0757 | 3.472 | 0.0072988 | 0.10196 | -0.0015416 | -0.1035 |  | 3.472 | 0.10196
2 | YES | 19.2606 | 4.2289 | 0.0037837 | -0.041091 | -0.002456 | 0.038635 |  | 4.2289 | -0.041091
2 | YES | 9.6941 | 4.8853 | 0.0031959 | 0.095306 | -0.0032489 | -0.098555 |  | 4.8853 | 0.095306
2 | YES | 4.8016 | 5.2484 | 0.01506 | 0.068364 | -0.0036875 | -0.072051 |  | 5.2484 | 0.068364
3 | YES | 106.161 | 1.6654 | 0.0029576 | 0.09543 | 0.00064065 | -0.094789 |  | 1.6654 | 0.09543
3 | YES | 100.801 | 1.6642 | 0.0024855 | 0.074149 | 0.0006422 | -0.073507 |  | 1.6642 | 0.074149
3 | YES | 74.5572 | 2.0095 | 0.0019584 | 0.059488 | 0.00022503 | -0.059263 |  | 2.0095 | 0.059488
3 | YES | 50.1252 | 2.3926 | 0.0014127 | -0.047422 | -0.00023773 | 0.047184 |  | 2.3926 | -0.047422
3 | YES | 30.7341 | 2.8194 | 0.0024237 | -0.0006032 | -0.00075332 | -0.00015012 |  | 2.8194 | -0.0006032
3 | YES | 20.2616 | 3.5215 | 0.0026081 | -0.0084958 | -0.0016014 | 0.0068944 |  | 3.5215 | -0.0084958
3 | YES | 9.9635 | 3.9621 | 0.0024265 | -0.077859 | -0.0021337 | 0.075726 |  | 3.9621 | -0.077859
3 | YES | 3.2124 | 4.775 | 0.044348 | 0.0049586 | -0.0031156 | -0.0080742 |  | 4.775 | 0.0049586
4 | YES | 110.908 | 1.5627 | 0.0018643 | 0.082744 | 0.0007647 | -0.081979 |  | 1.5627 | 0.082744
4 | YES | 75.295 | 1.9838 | 0.002168 | 0.07376 | 0.00025611 | -0.073504 |  | 1.9838 | 0.07376
4 | YES | 50.9626 | 2.2894 | 0.0024626 | 0.049355 | -0.00011304 | -0.049468 |  | 2.2894 | 0.049355
4 | YES | 30.4789 | 3.2317 | 0.002587 | 0.011661 | -0.0012513 | -0.012912 |  | 3.2317 | 0.011661
4 | YES | 20.4755 | 3.6749 | 0.0022405 | 0.27488 | -0.0017867 | -0.27667 |  | 3.6749 | 0.27488
4 | YES | 10.3393 | 4.9045 | 0.01157 | -0.23548 | -0.0032721 | 0.23221 |  | 4.9045 | -0.23548
4 | YES | 5.0342 | 6.4509 | 0.020446 | 0.18088 | -0.0051401 | -0.18602 |  | 6.4509 | 0.18088
5 | YES | 143.131 | 1.5293 | 0.0015944 | -0.00074375 | 0.00080514 | 0.0015489 |  | 1.5293 | -0.00074375
5 | YES | 98.9271 | 1.5676 | 0.0029118 | 0.017653 | 0.00075877 | -0.016894 |  | 1.5676 | 0.017653
5 | YES | 75.9416 | 2.0558 | 0.00093772 | 0.075769 | 0.00016913 | -0.075599 |  | 2.0558 | 0.075769
5 | YES | 49.0186 | 2.1022 | 0.00089768 | 0.022165 | 0.00011308 | -0.022052 |  | 2.1022 | 0.022165
5 | YES | 29.6809 | 2.7698 | 0.0024959 | 0.069769 | -0.00069337 | -0.070462 |  | 2.7698 | 0.069769
5 | YES | 19.8612 | 3.5622 | 0.002121 | 0.14221 | -0.0016506 | -0.14386 |  | 3.5622 | 0.14221
5 | YES | 9.9562 | 4.4788 | 0.005612 | 0.018826 | -0.0027579 | -0.021584 |  | 4.4788 | 0.018826
5 | YES | 4.8832 | 6.2131 | 0.0072831 | 0.38308 | -0.0048528 | -0.38794 |  | 6.2131 | 0.38308
6 | YES | 107.665 | 1.4677 | 0.0029031 | -0.052264 | 0.00087946 | 0.053144 |  | 1.4677 | -0.052264
6 | YES | 107.665 | 1.4677 | 0.0029031 | -0.13226 | 0.00087946 | 0.13314 |  | 1.4677 | -0.13226
6 | YES | 100.42 | 1.4393 | 0.0017448 | 0.019298 | 0.00091381 | -0.018384 |  | 1.4393 | 0.019298
6 | YES | 74.8447 | 1.6117 | 0.0012009 | -0.12826 | 0.00070551 | 0.12896 |  | 1.6117 | -0.12826
6 | YES | 49.9304 | 1.994 | 0.0036238 | 0.054033 | 0.00024371 | -0.053789 |  | 1.994 | 0.054033
6 | YES | 29.9908 | 2.4437 | 0.0031576 | 0.013719 | -0.00029951 | -0.014018 |  | 2.4437 | 0.013719
6 | YES | 19.7943 | 3.4355 | 0.0035026 | 0.14547 | -0.0014975 | -0.14697 |  | 3.4355 | 0.14547
6 | YES | 10.1173 | 4.8352 | 0.0072045 | 0.20519 | -0.0031884 | -0.20838 |  | 4.8352 | 0.20519
6 | YES | 4.891 | 6.3879 | 0.0075538 | -0.10215 | -0.0050639 | 0.097085 |  | 6.3879 | -0.10215
7 | YES | 112.622 | 1.0499 | 0.00197 | 0.05995 | 0.0013841 | -0.058566 |  | 1.0499 | 0.05995
7 | YES | 99.925 | 1.4412 | 0.0021433 | 0.041198 | 0.00091152 | -0.040287 |  | 1.4412 | 0.041198
7 | YES | 74.882 | 1.2353 | 0.0020428 | 0.055331 | 0.0011602 | -0.05417 |  | 1.2353 | 0.055331
7 | YES | 48.011 | 1.9618 | 0.0032243 | 0.051769 | 0.00028268 | -0.051486 |  | 1.9618 | 0.051769
7 | YES | 29.6378 | 2.5124 | 0.0034875 | 0.0024214 | -0.0003825 | -0.0028039 |  | 2.5124 | 0.0024214
7 | YES | 19.6271 | 2.5649 | 0.0021303 | 0.0049422 | -0.00044594 | -0.0053881 |  | 2.5649 | 0.0049422
7 | YES | 9.7869 | 3.3925 | 0.0035096 | -0.12753 | -0.0014456 | 0.12608 |  | 3.3925 | -0.12753
7 | YES | 5.031 | 4.8339 | 0.050224 | -0.13612 | -0.0031868 | 0.13293 |  | 4.8339 | -0.13612
8 | YES | 125.923 | 1.1364 | 0.0026113 | -0.03357 | 0.0012797 | 0.03485 |  | 1.1364 | -0.03357
8 | YES | 125.923 | 1.1364 | 0.0026113 | -0.05357 | 0.0012797 | 0.05485 |  | 1.1364 | -0.05357
8 | YES | 99.7177 | 1.1689 | 0.00078467 | 0.028868 | 0.0012405 | -0.027627 |  | 1.1689 | 0.028868
8 | YES | 75.002 | 1.5817 | 0.00109 | -0.018248 | 0.00074173 | 0.01899 |  | 1.5817 | -0.018248
8 | YES | 51.1233 | 1.9234 | 0.0013829 | 0.043422 | 0.000329 | -0.043092 |  | 1.9234 | 0.043422
8 | YES | 29.985 | 3.0486 | 0.0030549 | 0.19855 | -0.0010301 | -0.19958 |  | 3.0486 | 0.19855
8 | YES | 20.3617 | 3.6102 | 0.0018783 | -0.0098264 | -0.0017086 | 0.0081179 |  | 3.6102 | -0.0098264
8 | YES | 9.7323 | 5.4625 | 0.0041435 | 0.0024958 | -0.0039461 | -0.0064419 |  | 5.4625 | 0.0024958
8 | YES | 5.1927 | 5.8201 | 0.0087795 | 0.08005 | -0.004378 | -0.084428 |  | 5.8201 | 0.08005
9 | YES | 144.887 | 1.5521 | 0.0028682 | 0.10208 | 0.00077757 | -0.10131 |  | 1.5521 | 0.10208
9 | YES | 99.7893 | 1.3358 | 0.0021818 | 0.065802 | 0.0010388 | -0.064763 |  | 1.3358 | 0.065802
9 | YES | 74.5164 | 1.6181 | 0.00078071 | 0.038124 | 0.0006978 | -0.037426 |  | 1.6181 | 0.038124
9 | YES | 50.647 | 2.9084 | 0.0027834 | -0.0015705 | -0.00086087 | 0.00070959 |  | 2.9084 | -0.0015705
9 | YES | 29.2552 | 3.4225 | 0.0024397 | -0.047496 | -0.0014819 | 0.046014 |  | 3.4225 | -0.047496
9 | YES | 19.7026 | 3.5257 | 0.0032337 | -0.054331 | -0.0016065 | 0.052724 |  | 3.5257 | -0.054331
9 | YES | 9.5229 | 4.4821 | 0.0021102 | 0.11207 | -0.0027618 | -0.11484 |  | 4.4821 | 0.11207
9 | YES | 5.0643 | 5.2383 | 0.0064853 | -0.061661 | -0.0036754 | 0.057986 |  | 5.2383 | -0.061661
10 | YES | 200.534 | 1.5922 | 0.003948 | 0.042215 | 0.0007291 | -0.041486 |  | 1.5922 | 0.042215
10 | YES | 175.381 | 1.6426 | 0.0039877 | 0.052628 | 0.00066819 | -0.05196 |  | 1.6426 | 0.052628
10 | YES | 149.743 | 2.0253 | 0.0014065 | 0.035347 | 0.00020587 | -0.035141 |  | 2.0253 | 0.035347
10 | YES | 123.857 | 3.0687 | 0.0041713 | -0.011273 | -0.0010545 | 0.010218 |  | 3.0687 | -0.011273
10 | YES | 99.1102 | 3.8976 | 0.0014981 | 0.27759 | -0.0020558 | -0.27964 |  | 3.8976 | 0.27759
10 | YES | 73.8456 | 4.6153 | 0.0030374 | -0.0046611 | -0.0029228 | 0.0017383 |  | 4.6153 | -0.0046611
10 | YES | 48.8047 | 5.269 | 0.0025312 | -0.040959 | -0.0037124 | 0.037246 |  | 5.269 | -0.040959
10 | YES | 28.8676 | 5.6441 | 0.0013702 | -0.025851 | -0.0041656 | 0.021686 |  | 5.6441 | -0.025851
10 | YES | 19.0562 | 6.1415 | 0.0024363 | 0.2115 | -0.0047663 | -0.21626 |  | 6.1415 | 0.2115
10 | YES | 9.0278 | 6.1924 | 0.0019987 | 0.10235 | -0.0048278 | -0.10717 |  | 6.1924 | 0.10235
10 | YES | 4.079 | 5.9594 | 0.002502 | 0.1294 | -0.0045464 | -0.13395 |  | 5.9594 | 0.1294
11 | YES | 497.299 | 0.8835 | 0.0015007 | 0.073496 | 0.0015852 | -0.071911 |  | 0.8835 | 0.073496
11 | YES | 399.467 | 1.1318 | 0.0016262 | 0.071827 | 0.0012852 | -0.070541 |  | 1.1318 | 0.071827
11 | YES | 298.527 | 1.3996 | 0.0025409 | 0.039612 | 0.00096176 | -0.03865 |  | 1.3996 | 0.039612
11 | YES | 249.053 | 1.5466 | 0.0012438 | 0.01657 | 0.00078423 | -0.015786 |  | 1.5466 | 0.01657
11 | YES | 198.498 | 1.717 | 0.0030124 | 0.036975 | 0.00057838 | -0.036397 |  | 1.717 | 0.036975
11 | YES | 174.383 | 2.1987 | 0.0029365 | 0.018669 | -3.4923e-06 | -0.018673 |  | 2.1987 | 0.018669
11 | YES | 149.11 | 2.7116 | 0.0016777 | -0.0084388 | -0.00062305 | 0.0078158 |  | 2.7116 | -0.0084388
11 | YES | 123.62 | 3.2782 | 0.0010381 | -0.041851 | -0.0013075 | 0.040544 |  | 3.2782 | -0.041851
11 | YES | 99.3755 | 4.1392 | 0.0020316 | -0.070827 | -0.0023476 | 0.068479 |  | 4.1392 | -0.070827
11 | YES | 73.0875 | 4.7307 | 0.0026205 | -0.059273 | -0.0030622 | 0.056211 |  | 4.7307 | -0.059273
11 | YES | 49.5501 | 5.5953 | 0.0025708 | -0.034744 | -0.0041065 | 0.030637 |  | 5.5953 | -0.034744
11 | YES | 28.8044 | 5.9764 | 0.0022482 | -0.0036197 | -0.0045669 | -0.00094722 |  | 5.9764 | -0.0036197
11 | YES | 18.7466 | 6.1807 | 0.0025439 | 0.080752 | -0.0048138 | -0.085566 |  | 6.1807 | 0.080752
11 | YES | 8.8496 | 5.9471 | 0.0011402 | 0.14709 | -0.0045315 | -0.15162 |  | 5.9471 | 0.14709
11 | YES | 3.9872 | 5.8967 | 0.0032266 | 0.1467 | -0.0044706 | -0.15117 |  | 5.8967 | 0.1467
12 | YES | 1159.99 | 0.36455 | 0.0033813 | 0.034545 | 0.0022121 | -0.032333 |  | 0.36455 | 0.034545
12 | YES | 1100.17 | 0.33852 | 0.0029668 | 0.038521 | 0.0022435 | -0.036277 |  | 0.33852 | 0.038521
12 | YES | 999.892 | 0.27454 | 0.001732 | 0.094545 | 0.0023208 | -0.092225 |  | 0.27454 | 0.094545
12 | YES | 799.116 | 0.24219 | 0.0024025 | 0.07219 | 0.0023599 | -0.06983 |  | 0.24219 | 0.07219
12 | YES | 599.013 | 0.5037 | 0.00288 | 0.033703 | 0.002044 | -0.031659 |  | 0.5037 | 0.033703
12 | YES | 498.401 | 0.75347 | 0.0026175 | 0.013471 | 0.0017423 | -0.011729 |  | 0.75347 | 0.013471
12 | YES | 399.444 | 1.1911 | 0.00078071 | 0.0011239 | 0.0012136 | 8.9697e-05 |  | 1.1911 | 0.0011239
12 | YES | 297.79 | 1.68 | 0.0037393 | 0.010033 | 0.00062301 | -0.0094104 |  | 1.68 | 0.010033
12 | YES | 250.71 | 1.8931 | 0.0025895 | -0.0068673 | 0.00036559 | 0.0072329 |  | 1.8931 | -0.0068673
12 | YES | 197.968 | 2.189 | 0.0028166 | -0.011 | 8.1888e-06 | 0.011008 |  | 2.189 | -0.011
12 | YES | 175.185 | 2.4006 | 0.0012005 | 0.0006032 | -0.00024742 | -0.00085062 |  | 2.4006 | 0.0006032
12 | YES | 149.545 | 2.7953 | 0.0034413 | 0.005269 | -0.00072417 | -0.0059932 |  | 2.7953 | 0.005269
12 | YES | 123.875 | 3.3486 | 0.009489 | -0.0013967 | -0.0013926 | 4.0761e-06 |  | 3.3486 | -0.0013967
12 | YES | 98.8285 | 3.7727 | 0.016664 | -0.16729 | -0.0019049 | 0.16538 |  | 3.7727 | -0.16729
12 | YES | 74.7688 | 5.4314 | 0.0075913 | -0.12859 | -0.0039086 | 0.12468 |  | 5.4314 | -0.12859
12 | YES | 49.8204 | 6.2905 | 0.003181 | 0.010504 | -0.0049463 | -0.01545 |  | 6.2905 | 0.010504
12 | YES | 29.3519 | 6.0864 | 0.0026032 | -0.013595 | -0.0046998 | 0.0088953 |  | 6.0864 | -0.013595
12 | YES | 19.7051 | 6.4722 | 0.003237 | 0.092149 | -0.0051658 | -0.097315 |  | 6.4722 | 0.092149
12 | YES | 9.4888 | 5.8863 | 0.0017501 | 0.056264 | -0.004458 | -0.060722 |  | 5.8863 | 0.056264
12 | YES | 4.795 | 5.8905 | 0.01091 | 0.14054 | -0.0044632 | -0.145 |  | 5.8905 | 0.14054
13 | YES | 1453.78 | 0.59606 | 0.00067048 | 0.026064 | 0.0019324 | -0.024132 |  | 0.59606 | 0.026064
13 | YES | 1199.65 | 0.35671 | 0.0024747 | 0.046711 | 0.0022216 | -0.044489 |  | 0.35671 | 0.046711
13 | YES | 999.506 | 0.25713 | 0.0039832 | 0.037132 | 0.0023418 | -0.03479 |  | 0.25713 | 0.037132
13 | YES | 799.17 | 0.238 | 0.0027749 | 0.048 | 0.002365 | -0.045635 |  | 0.238 | 0.048
13 | YES | 600.073 | 0.43801 | 0.0039253 | 0.018008 | 0.0021234 | -0.015885 |  | 0.43801 | 0.018008
13 | YES | 499.004 | 0.69145 | 0.0029785 | 0.00145 | 0.0018172 | 0.0003672 |  | 0.69145 | 0.00145
13 | YES | 399.583 | 1.1729 | 0.0039653 | -0.017129 | 0.0012357 | 0.018364 |  | 1.1729 | -0.017129
13 | YES | 300.282 | 1.7925 | 0.0025936 | -0.01747 | 0.00048712 | 0.017958 |  | 1.7925 | -0.01747
13 | YES | 249.863 | 2.2782 | 0.002679 | -0.021851 | -9.9503e-05 | 0.021752 |  | 2.2782 | -0.021851
13 | YES | 175.904 | 2.8648 | 0.0037579 | -0.02519 | -0.00080818 | 0.024382 |  | 2.8648 | -0.02519
13 | YES | 148.862 | 3.2345 | 0.002224 | -0.04547 | -0.0012548 | 0.044216 |  | 3.2345 | -0.04547
13 | YES | 124.968 | 3.44 | 0.0036899 | -0.050033 | -0.001503 | 0.04853 |  | 3.44 | -0.050033
13 | YES | 99.6313 | 4.0247 | 0.0029627 | -0.075297 | -0.0022093 | 0.073088 |  | 4.0247 | -0.075297
13 | YES | 75.7893 | 5.3623 | 0.0042656 | -0.35774 | -0.003825 | 0.35391 |  | 5.3623 | -0.35774
13 | YES | 50.0786 | 6.4062 | 0.0035484 | 0.026182 | -0.0050861 | -0.031268 |  | 6.4062 | 0.026182
13 | YES | 29.7134 | 5.896 | 0.0042788 | 0.11599 | -0.0044698 | -0.12046 |  | 5.896 | 0.11599
13 | YES | 19.4534 | 5.8699 | 0.0030109 | 0.089868 | -0.0044382 | -0.094306 |  | 5.8699 | 0.089868
13 | YES | 9.5631 | 5.7788 | 0.0034139 | 0.14881 | -0.0043282 | -0.15314 |  | 5.7788 | 0.14881
13 | YES | 3.0295 | 5.7818 | 0.0035507 | 0.041777 | -0.0043318 | -0.046109 |  | 5.7818 | 0.041777
14 | YES | 603.237 | 0.56102 | 0.0024562 | 0.071017 | 0.0019748 | -0.069042 |  | 0.56102 | 0.071017
14 | YES | 599.24 | 0.55753 | 0.0039975 | 0.077529 | 0.001979 | -0.07555 |  | 0.55753 | 0.077529
14 | YES | 499.199 | 0.77592 | 0.0028682 | 0.065917 | 0.0017152 | -0.064202 |  | 0.77592 | 0.065917
14 | YES | 400.429 | 1.0858 | 0.0031252 | 0.025843 | 0.0013408 | -0.024502 |  | 1.0858 | 0.025843
14 | YES | 300.364 | 1.5518 | 0.0015841 | 0.011769 | 0.00077795 | -0.010991 |  | 1.5518 | 0.011769
14 | YES | 250.489 | 1.9097 | 0.0028783 | -0.00032306 | 0.0003456 | 0.00066866 |  | 1.9097 | -0.00032306
14 | YES | 200.467 | 2.1893 | 0.0026709 | 0.0093141 | 7.8143e-06 | -0.0093062 |  | 2.1893 | 0.0093141
14 | YES | 174.24 | 2.3413 | 0.0017008 | -0.018661 | -0.00017583 | 0.018485 |  | 2.3413 | -0.018661
14 | YES | 149.628 | 2.8055 | 0.0031862 | -0.034504 | -0.00073653 | 0.033768 |  | 2.8055 | -0.034504
14 | YES | 125.243 | 3.1088 | 0.0058384 | 0.048807 | -0.0011029 | -0.04991 |  | 3.1088 | 0.048807
14 | YES | 100.036 | 3.9014 | 0.0053722 | -0.068587 | -0.0020604 | 0.066526 |  | 3.9014 | -0.068587
14 | YES | 75.6399 | 5.0788 | 0.0039645 | -0.031217 | -0.0034826 | 0.027734 |  | 5.0788 | -0.031217
14 | YES | 50.642 | 6.197 | 0.0049131 | -0.052973 | -0.0048334 | 0.048139 |  | 6.197 | -0.052973
14 | YES | 30.0197 | 6.3287 | 0.0042622 | -0.58131 | -0.0049925 | 0.57632 |  | 6.3287 | -0.58131
14 | YES | 10.1089 | 5.8718 | 0.0018629 | 0.15179 | -0.0044405 | -0.15623 |  | 5.8718 | 0.15179
14 | YES | 4.9859 | 5.8788 | 0.0022741 | 0.14875 | -0.004449 | -0.1532 |  | 5.8788 | 0.14875
15 | YES | 193.266 | 1.4742 | 0.0028889 | 0.034186 | 0.00087166 | -0.033314 |  | 1.4742 | 0.034186
15 | YES | 174.878 | 1.839 | 0 | 0.019 | 0.00043098 | -0.018569 |  | 1.839 | 0.019
15 | YES | 148.042 | 2.5067 | 0.0027292 | 0.046655 | -0.00037554 | -0.047031 |  | 2.5067 | 0.046655
15 | YES | 125.286 | 3.2978 | 0.0021564 | -0.052195 | -0.0013312 | 0.050864 |  | 3.2978 | -0.052195
15 | YES | 99.5698 | 3.7646 | 0.0043855 | -0.035402 | -0.0018951 | 0.033507 |  | 3.7646 | -0.035402
15 | YES | 74.2939 | 4.6886 | 0.0046735 | -0.051417 | -0.0030113 | 0.048406 |  | 4.6886 | -0.051417
15 | YES | 50.6934 | 6.1104 | 0.0023316 | -0.05965 | -0.0047287 | 0.054921 |  | 6.1104 | -0.05965
15 | YES | 29.5943 | 6.2629 | 0.0025151 | 0.092914 | -0.004913 | -0.097827 |  | 6.2629 | 0.092914
15 | YES | 19.3697 | 6.0534 | 0.007081 | 0.14344 | -0.00466 | -0.1481 |  | 6.0534 | 0.14344
15 | YES | 10.1463 | 5.8956 | 0.0021706 | 0.14562 | -0.0044693 | -0.15009 |  | 5.8956 | 0.14562
15 | YES | 5.1702 | 5.8992 | 0.002821 | 0.13922 | -0.0044737 | -0.1437 |  | 5.8992 | 0.13922
16 | YES | 87.4361 | 2.2618 | 0.0036347 | 0.041852 | -7.9812e-05 | -0.041932 |  | 2.2618 | 0.041852
16 | YES | 75.9555 | 2.399 | 0.0020082 | 0.058984 | -0.00024546 | -0.059229 |  | 2.399 | 0.058984
16 | YES | 50.4672 | 2.7888 | 0.0012593 | 0.068833 | -0.00071639 | -0.06955 |  | 2.7888 | 0.068833
16 | YES | 29.7692 | 3.709 | 0.0059441 | 0.10897 | -0.0018279 | -0.11079 |  | 3.709 | 0.10897
16 | YES | 19.5354 | 4.9537 | 0.0040839 | 0.1237 | -0.0033315 | -0.12703 |  | 4.9537 | 0.1237
16 | YES | 9.8881 | 7.2602 | 0.0098761 | -0.04981 | -0.0061177 | 0.043692 |  | 7.2602 | -0.04981
16 | YES | 7.3358 | 7.6335 | 0.0014383 | 0.043479 | -0.0065686 | -0.050048 |  | 7.6335 | 0.043479
17 | YES | 157.345 | 1.8817 | 0.0038741 | 0.031744 | 0.00037935 | -0.031364 |  | 1.8817 | 0.031744
17 | YES | 150.657 | 1.794 | 0.00091272 | 0.054017 | 0.00048532 | -0.053531 |  | 1.794 | 0.054017
17 | YES | 124.245 | 1.9188 | 0.0020036 | 0.048837 | 0.00033454 | -0.048502 |  | 1.9188 | 0.048837
17 | YES | 99.4962 | 2.2253 | 0.0038062 | 0.045281 | -3.5637e-05 | -0.045317 |  | 2.2253 | 0.045281
17 | YES | 75.0883 | 2.5028 | 0.0014462 | -0.0072231 | -0.00037085 | 0.0068523 |  | 2.5028 | -0.0072231
17 | YES | 49.8293 | 3.3351 | 0.0026071 | 0.025108 | -0.0013763 | -0.026484 |  | 3.3351 | 0.025108
17 | YES | 28.5727 | 3.8936 | 0.0027783 | -0.026372 | -0.002051 | 0.024321 |  | 3.8936 | -0.026372
17 | YES | 19.0964 | 4.4472 | 0.0019621 | 0.027157 | -0.0027196 | -0.029876 |  | 4.4472 | 0.027157
17 | YES | 9.8683 | 5.3538 | 0.0089131 | -0.076198 | -0.0038148 | 0.072383 |  | 5.3538 | -0.076198
17 | YES | 4.8141 | 5.689 | 0.0022858 | 0.049008 | -0.0042198 | -0.053228 |  | 5.689 | 0.049008
18 | YES | 105.061 | 1.9654 | 0.0026139 | 0.075446 | 0.00027823 | -0.075168 |  | 1.9654 | 0.075446
18 | YES | 100.342 | 1.8555 | 0.0025693 | 0.065529 | 0.00041101 | -0.065118 |  | 1.8555 | 0.065529
18 | YES | 73.866 | 2.7869 | 0.00076817 | 0.066901 | -0.00071406 | -0.067615 |  | 2.7869 | 0.066901
18 | YES | 48.7209 | 3.0354 | 0.0033001 | 0.055412 | -0.0010143 | -0.056427 |  | 3.0354 | 0.055412
18 | YES | 29.1405 | 3.6499 | 0.0015482 | 0.019893 | -0.0017565 | -0.021649 |  | 3.6499 | 0.019893
18 | YES | 19.3059 | 3.8674 | 0.0021288 | 0.03735 | -0.0020192 | -0.039369 |  | 3.8674 | 0.03735
18 | YES | 8.849 | 5.1013 | 0.011463 | -0.038661 | -0.0035099 | 0.035151 |  | 5.1013 | -0.038661
18 | YES | 3.6616 | 5.6575 | 0.21765 | 0.18754 | -0.0041817 | -0.19172 |  | 5.6575 | 0.18754
19 | YES | 89.4542 | 2.0966 | 0.0043045 | 0.10665 | 0.00011975 | -0.10653 |  | 2.0966 | 0.10665
19 | YES | 75.6087 | 2.1983 | 0.0028173 | 0.068315 | -3.0575e-06 | -0.068318 |  | 2.1983 | 0.068315
19 | YES | 30.1948 | 4.1026 | 0.0077717 | 0.0026364 | -0.0023034 | -0.0049399 |  | 4.1026 | 0.0026364
19 | YES | 19.1041 | 5.4721 | 0.013843 | -0.1979 | -0.0039577 | 0.19394 |  | 5.4721 | -0.1979
19 | YES | 9.8386 | 7.6596 | 0.032392 | 0.18964 | -0.0066002 | -0.19624 |  | 7.6596 | 0.18964
19 | YES | 5.2503 | 8.3216 | 0.015057 | -0.078404 | -0.0073999 | 0.071005 |  | 8.3216 | -0.078404
20 | YES | 46.7978 | 2.8075 | 0.0026318 | 0.067545 | -0.00073901 | -0.068284 |  | 2.8075 | 0.067545
20 | YES | 29.1223 | 2.9768 | 0.0019954 | 0.056822 | -0.00094348 | -0.057765 |  | 2.9768 | 0.056822
20 | YES | 19.9401 | 4.0843 | 0.002126 | 0.034342 | -0.0022813 | -0.036623 |  | 4.0843 | 0.034342
20 | YES | 8.8018 | 5.9437 | 0.0028705 | 0.043669 | -0.0045274 | -0.048197 |  | 5.9437 | 0.043669
20 | YES | 5.2127 | 6.0225 | 0.0024026 | 0.082473 | -0.0046226 | -0.087095 |  | 6.0225 | 0.082473
21 | YES | 93.361 | 2.1485 | 0.0022042 | 0.088516 | 5.7088e-05 | -0.088459 |  | 2.1485 | 0.088516
21 | YES | 72.921 | 3.0764 | 0.010169 | 0.10641 | -0.0010638 | -0.10748 |  | 3.0764 | 0.10641
21 | YES | 49.0087 | 2.9057 | 0.002358 | 0.055694 | -0.00085756 | -0.056551 |  | 2.9057 | 0.055694
21 | YES | 29.3347 | 4.3122 | 0.0028445 | 0.0022235 | -0.0025566 | -0.0047801 |  | 4.3122 | 0.0022235
21 | YES | 19.0967 | 5.156 | 0.0023017 | -0.14395 | -0.0035759 | 0.14037 |  | 5.156 | -0.14395
21 | YES | 9.9438 | 5.8701 | 0.0092523 | -0.0098596 | -0.0044386 | 0.005421 |  | 5.8701 | -0.0098596
21 | YES | 5.5124 | 6.3802 | 0.022001 | 0.010171 | -0.0050547 | -0.015226 |  | 6.3802 | 0.010171
22 | YES | 133.43 | 1.442 | 0.002 | -0.068 | 0.00091055 | 0.068911 |  | 1.442 | -0.068
22 | YES | 123.887 | 2.3813 | 0.0046969 | 0.031301 | -0.00022411 | -0.031525 |  | 2.3813 | 0.031301
22 | YES | 100.221 | 3.7265 | 0.0038787 | -0.043471 | -0.0018491 | 0.041621 |  | 3.7265 | -0.043471
22 | YES | 76.1857 | 3.6388 | 0.0031684 | -0.011165 | -0.0017432 | 0.0094222 |  | 3.6388 | -0.011165
22 | YES | 49.2339 | 4.8901 | 0.0034035 | -0.059889 | -0.0032547 | 0.056634 |  | 4.8901 | -0.059889
22 | YES | 29.4153 | 4.7901 | 0.0026518 | -0.039865 | -0.0031339 | 0.036732 |  | 4.7901 | -0.039865
22 | YES | 19.9281 | 5.565 | 0.012289 | -0.025042 | -0.0040699 | 0.020972 |  | 5.565 | -0.025042
22 | YES | 9.7817 | 6.532 | 0.010529 | 0.13199 | -0.0052381 | -0.13722 |  | 6.532 | 0.13199
22 | YES | 4.6206 | 6.4241 | 0.0016679 | 0.11407 | -0.0051077 | -0.11917 |  | 6.4241 | 0.11407
23 | YES | 960.158 | 0.2515 | 0.0026833 | 0.0415 | 0.0023486 | -0.039151 |  | 0.2515 | 0.0415
23 | YES | 797.91 | 0.25287 | 0.00087519 | 0.032872 | 0.002347 | -0.030525 |  | 0.25287 | 0.032872
23 | YES | 600.592 | 0.41362 | 0.0029475 | 0.0036198 | 0.0021528 | -0.001467 |  | 0.41362 | 0.0036198
23 | YES | 502.159 | 0.67221 | 0.0023709 | -0.017788 | 0.0018404 | 0.019629 |  | 0.67221 | -0.017788
23 | YES | 398.481 | 1.0595 | 0.0015994 | -0.050457 | 0.0013726 | 0.05183 |  | 1.0595 | -0.050457
23 | YES | 298.507 | 1.6864 | 0.0029758 | -0.033556 | 0.00061527 | 0.034171 |  | 1.6864 | -0.033556
23 | YES | 249.395 | 2.2236 | 0.0012889 | -0.066413 | -3.3595e-05 | 0.06638 |  | 2.2236 | -0.066413
23 | YES | 200.136 | 2.3325 | 0.0024444 | -0.047545 | -0.0001651 | 0.04738 |  | 2.3325 | -0.047545
23 | YES | 175.559 | 2.4094 | 0.001614 | -0.060571 | -0.00025809 | 0.060313 |  | 2.4094 | -0.060571
23 | YES | 148.741 | 2.7336 | 0.0020844 | -0.086363 | -0.00064972 | 0.085713 |  | 2.7336 | -0.086363
23 | YES | 125.236 | 2.8571 | 0.002549 | -0.092951 | -0.0007988 | 0.092152 |  | 2.8571 | -0.092951
23 | YES | 98.5394 | 3.4019 | 0.0030697 | -0.13814 | -0.0014569 | 0.13669 |  | 3.4019 | -0.13814
23 | YES | 75.2291 | 3.4749 | 0.0018144 | -0.065106 | -0.0015451 | 0.063561 |  | 3.4749 | -0.065106
23 | YES | 50.0175 | 4.8347 | 0.0023159 | -0.10526 | -0.0031878 | 0.10208 |  | 4.8347 | -0.10526
23 | YES | 28.5694 | 5.9907 | 0.0057911 | -0.15933 | -0.0045841 | 0.15475 |  | 5.9907 | -0.15933
23 | YES | 19.5711 | 6.5119 | 0.03214 | 0.13188 | -0.0052138 | -0.13709 |  | 6.5119 | 0.13188
23 | YES | 9.3567 | 5.8616 | 0.0026639 | 0.06157 | -0.0044282 | -0.065998 |  | 5.8616 | 0.06157
23 | YES | 5.0898 | 5.8646 | 0.0012691 | 0.06455 | -0.0044318 | -0.068982 |  | 5.8646 | 0.06455
24 | YES | 2006.73 | 1.3196 | 0.0035805 | -0.10042 | 0.0010584 | 0.10148 |  | 1.3196 | -0.10042
24 | YES | 1498.4 | 0.63233 | 0.0034919 | 0.0023333 | 0.0018886 | -0.00044473 |  | 0.63233 | 0.0023333
24 | YES | 1198.89 | 0.39737 | 0.0014639 | 0.16737 | 0.0021724 | -0.1652 |  | 0.39737 | 0.16737
24 | YES | 997.817 | 0.27508 | 0.0033948 | 0.025083 | 0.0023202 | -0.022763 |  | 0.27508 | 0.025083
24 | YES | 798.33 | 0.25928 | 0.0019717 | 0.019276 | 0.0023393 | -0.016937 |  | 0.25928 | 0.019276
24 | YES | 602.985 | 0.41858 | 0.0015375 | 0.018581 | 0.0021468 | -0.016435 |  | 0.41858 | 0.018581
24 | YES | 498.603 | 0.66038 | 0.0016546 | -0.0096198 | 0.0018547 | 0.011475 |  | 0.66038 | -0.0096198
24 | YES | 400.426 | 0.98848 | 0.0014418 | -0.011517 | 0.0014584 | 0.012976 |  | 0.98848 | -0.011517
24 | YES | 304.242 | 1.4261 | 0.0024703 | -0.053886 | 0.00092974 | 0.054815 |  | 1.4261 | -0.053886
24 | YES | 249.245 | 1.8989 | 0.0013204 | -0.051067 | 0.00035859 | 0.051425 |  | 1.8989 | -0.051067
24 | YES | 199.908 | 2.4792 | 0.0020636 | -0.080777 | -0.00034239 | 0.080435 |  | 2.4792 | -0.080777
24 | YES | 174.394 | 2.5982 | 0.0024845 | -0.071823 | -0.00048609 | 0.071337 |  | 2.5982 | -0.071823
24 | YES | 149.557 | 2.8664 | 0.0022426 | -0.063579 | -0.00081012 | 0.062768 |  | 2.8664 | -0.063579
24 | YES | 122.259 | 3.3508 | 0.0046243 | -0.12919 | -0.0013953 | 0.12779 |  | 3.3508 | -0.12919
24 | YES | 103.332 | 3.6273 | 0.0014953 | -0.11271 | -0.0017292 | 0.11098 |  | 3.6273 | -0.11271
24 | YES | 74.366 | 4.2325 | 0.0028376 | -0.12748 | -0.0024603 | 0.12502 |  | 4.2325 | -0.12748
24 | YES | 48.9956 | 4.9957 | 0.0027623 | -0.16434 | -0.0033822 | 0.16096 |  | 4.9957 | -0.16434
24 | YES | 30.1645 | 5.4215 | 0.0033367 | -0.11855 | -0.0038965 | 0.11465 |  | 5.4215 | -0.11855
24 | YES | 20.6309 | 5.8338 | 0.0045619 | -0.11615 | -0.0043947 | 0.11175 |  | 5.8338 | -0.11615
24 | YES | 9.7869 | 6.327 | 0.0078464 | 0.04701 | -0.0049904 | -0.052 |  | 6.327 | 0.04701
24 | YES | 5.6346 | 6.1776 | 0.0019158 | -0.082362 | -0.00481 | 0.077552 |  | 6.1776 | -0.082362
25 | YES | 1998.76 | 1.321 | 0.0037492 | -0.079019 | 0.0010567 | 0.080075 |  | 1.321 | -0.079019
25 | YES | 1501.8 | 0.66649 | 0.0028542 | 0.016495 | 0.0018473 | -0.014647 |  | 0.66649 | 0.016495
25 | YES | 1201.78 | 0.35378 | 0.0027686 | 0.053777 | 0.0022251 | -0.051552 |  | 0.35378 | 0.053777
25 | YES | 1000.56 | 0.26317 | 0.00091251 | 0.03317 | 0.0023346 | -0.030836 |  | 0.26317 | 0.03317
25 | YES | 802.111 | 0.25285 | 0.00093685 | 0.032851 | 0.002347 | -0.030504 |  | 0.25285 | 0.032851
25 | YES | 603.167 | 0.41014 | 0.0020654 | 0.02014 | 0.002157 | -0.017982 |  | 0.41014 | 0.02014
25 | YES | 499.97 | 0.57412 | 0.002005 | 0.014122 | 0.0019589 | -0.012163 |  | 0.57412 | 0.014122
25 | YES | 399.568 | 1.0334 | 0.0026401 | -0.026554 | 0.0014041 | 0.027958 |  | 1.0334 | -0.026554
25 | YES | 300.625 | 1.6532 | 0.0013976 | -0.056785 | 0.0006554 | 0.05744 |  | 1.6532 | -0.056785
25 | YES | 249.866 | 2.117 | 0.002541 | -0.073041 | 9.5212e-05 | 0.073136 |  | 2.117 | -0.073041
25 | YES | 200.389 | 2.7979 | 0.0027187 | -0.1021 | -0.00072735 | 0.10137 |  | 2.7979 | -0.1021
25 | YES | 174.186 | 2.8848 | 0.0018547 | -0.09524 | -0.00083227 | 0.094408 |  | 2.8848 | -0.09524
25 | YES | 122.103 | 3.5641 | 0.001998 | -0.11591 | -0.0016529 | 0.11426 |  | 3.5641 | -0.11591
25 | YES | 101.183 | 3.7688 | 0.0028044 | -0.1112 | -0.0019002 | 0.1093 |  | 3.7688 | -0.1112
25 | YES | 74.085 | 4.4003 | 0.0028183 | -0.1897 | -0.002663 | 0.18704 |  | 4.4003 | -0.1897
25 | YES | 47.9471 | 5.9193 | 0.0078893 | -0.29067 | -0.004498 | 0.28618 |  | 5.9193 | -0.29067
25 | YES | 29.8263 | 6.7762 | 0.0034473 | -0.13384 | -0.005533 | 0.12831 |  | 6.7762 | -0.13384
25 | YES | 19.5434 | 6.7637 | 0.018316 | 0.28373 | -0.005518 | -0.28924 |  | 6.7637 | 0.28373
25 | YES | 12.1333 | 6.2054 | 0.0032308 | -0.05465 | -0.0048435 | 0.049807 |  | 6.2054 | -0.05465
25 | YES | 5.8283 | 6.2319 | 0.0022012 | 0.051869 | -0.0048755 | -0.056745 |  | 6.2319 | 0.051869
26 | YES | 1277.03 | 0.48379 | 0.0046093 | 0.013786 | 0.0020681 | -0.011718 |  | 0.48379 | 0.013786
26 | YES | 1198.76 | 0.44491 | 0.0032213 | 0.024907 | 0.002115 | -0.022792 |  | 0.44491 | 0.024907
26 | YES | 1000.91 | 0.35932 | 0.0013578 | 0.019316 | 0.0022184 | -0.017097 |  | 0.35932 | 0.019316
26 | YES | 801.532 | 0.28823 | 0.0011651 | 0.038231 | 0.0023043 | -0.035926 |  | 0.28823 | 0.038231
26 | YES | 600.133 | 0.52822 | 0.0030042 | -0.031777 | 0.0020144 | 0.033791 |  | 0.52822 | -0.031777
26 | YES | 504.376 | 0.8137 | 0.0021024 | 0.003701 | 0.0016695 | -0.0020315 |  | 0.8137 | 0.003701
26 | YES | 401.622 | 0.99661 | 0.0012733 | -0.003394 | 0.0014486 | 0.0048425 |  | 0.99661 | -0.003394
26 | YES | 299.404 | 1.4727 | 0.0030831 | -0.027301 | 0.00087346 | 0.028175 |  | 1.4727 | -0.027301
26 | YES | 251.038 | 1.6074 | 0.0021542 | -0.04259 | 0.00071074 | 0.043301 |  | 1.6074 | -0.04259
26 | YES | 200.404 | 2.0475 | 0.0014022 | -0.022461 | 0.00017907 | 0.02264 |  | 2.0475 | -0.022461
26 | YES | 176.252 | 1.8374 | 0.0036814 | -0.042646 | 0.00043297 | 0.043079 |  | 1.8374 | -0.042646
26 | YES | 149.513 | 1.7728 | 0.0022462 | -0.037186 | 0.00051094 | 0.037697 |  | 1.7728 | -0.037186
26 | YES | 124.725 | 2.4515 | 0.0014696 | -0.23853 | -0.00030887 | 0.23823 |  | 2.4515 | -0.23853
26 | YES | 95.4849 | 3.0903 | 0.0027104 | -0.18966 | -0.0010806 | 0.18858 |  | 3.0903 | -0.18966
26 | YES | 76.3346 | 3.7624 | 0.0030996 | 0.31239 | -0.0018924 | -0.31428 |  | 3.7624 | 0.31239
26 | YES | 48.9265 | 3.4146 | 0.0027077 | -0.045429 | -0.0014723 | 0.043957 |  | 3.4146 | -0.045429
26 | YES | 30.1208 | 3.6484 | 0.0033313 | -0.07157 | -0.0017548 | 0.069816 |  | 3.6484 | -0.07157
26 | YES | 19.1984 | 4.2272 | 0.079733 | -0.38276 | -0.002454 | 0.38031 |  | 4.2272 | -0.38276
26 | YES | 9.8702 | 5.5844 | 0.0022708 | -0.035571 | -0.0040934 | 0.031478 |  | 5.5844 | -0.035571
26 | YES | 4.5522 | 5.6713 | 0.0045144 | -0.018735 | -0.0041983 | 0.014537 |  | 5.6713 | -0.018735
27 | YES | 161.22 | 1.8305 | 0.0033683 | -0.0094667 | 0.00044121 | 0.0099079 |  | 1.8305 | -0.0094667
27 | YES | 149.345 | 1.8508 | 0.00092848 | 0.010828 | 0.00041669 | -0.010411 |  | 1.8508 | 0.010828
27 | YES | 125.917 | 2.0149 | 0.013426 | -0.035099 | 0.0002185 | 0.035318 |  | 2.0149 | -0.035099
27 | YES | 100.34 | 2.2077 | 0.0016777 | -0.02234 | -1.4352e-05 | 0.022325 |  | 2.2077 | -0.02234
27 | YES | 76.3607 | 2.9953 | 0.0024171 | -0.10474 | -0.00096576 | 0.10378 |  | 2.9953 | -0.10474
27 | YES | 49.9852 | 3.205 | 0.0023433 | -0.054975 | -0.0012191 | 0.053756 |  | 3.205 | -0.054975
27 | YES | 29.1238 | 3.2303 | 0.0047824 | 0.010317 | -0.0012497 | -0.011567 |  | 3.2303 | 0.010317
27 | YES | 17.9093 | 3.1588 | 0.0064083 | -0.041182 | -0.0011633 | 0.040018 |  | 3.1588 | -0.041182
27 | YES | 11.0234 | 4.2166 | 0.019077 | -0.063359 | -0.0024412 | 0.060918 |  | 4.2166 | -0.063359
27 | YES | 6.0439 | 4.6248 | 0.03662 | -0.025198 | -0.0029342 | 0.022264 |  | 4.6248 | -0.025198
28 | YES | 999.603 | 0.27379 | 0.0026556 | 0.023793 | 0.0023217 | -0.021471 |  | 0.27379 | 0.023793
28 | YES | 800.58 | 0.32258 | 0.0019354 | 0.022579 | 0.0022628 | -0.020316 |  | 0.32258 | 0.022579
28 | YES | 499.149 | 0.7181 | 0.0030244 | -0.011897 | 0.001785 | 0.013682 |  | 0.7181 | -0.011897
28 | YES | 400.622 | 0.989 | 0.0030145 | -0.011 | 0.0014578 | 0.012458 |  | 0.989 | -0.011
28 | YES | 298.172 | 1.3395 | 0.0015368 | -0.040513 | 0.0010344 | 0.041547 |  | 1.3395 | -0.040513
28 | YES | 248.911 | 1.5982 | 0.00082752 | -0.041823 | 0.00072189 | 0.042545 |  | 1.5982 | -0.041823
28 | YES | 199.786 | 1.8245 | 0.0019845 | -0.035538 | 0.00044855 | 0.035987 |  | 1.8245 | -0.035538
28 | YES | 174.382 | 1.9574 | 0.0019234 | -0.052576 | 0.00028793 | 0.052864 |  | 1.9574 | -0.052576
28 | YES | 151.078 | 2.2278 | 0.0054418 | -0.082181 | -3.8705e-05 | 0.082142 |  | 2.2278 | -0.082181
28 | YES | 124.598 | 2.9356 | 0.0048039 | -0.14441 | -0.00089368 | 0.14352 |  | 2.9356 | -0.14441
28 | YES | 100.207 | 3.2217 | 0.0024377 | -0.098256 | -0.0012393 | 0.097017 |  | 3.2217 | -0.098256
28 | YES | 74.2745 | 3.5752 | 0.0049508 | -0.084805 | -0.0016663 | 0.083138 |  | 3.5752 | -0.084805
28 | YES | 49.2604 | 4.0401 | 0.0021931 | -0.079878 | -0.0022279 | 0.07765 |  | 4.0401 | -0.079878
28 | YES | 30.2384 | 4.021 | 0.0025042 | -0.089045 | -0.0022048 | 0.08684 |  | 4.021 | -0.089045
28 | YES | 19.88 | 4.1129 | 0.0016962 | -0.11706 | -0.0023159 | 0.11474 |  | 4.1129 | -0.11706
28 | YES | 9.2326 | 5.4089 | 0.015964 | -0.20114 | -0.0038813 | 0.19725 |  | 5.4089 | -0.20114
28 | YES | 5.2932 | 5.6477 | 0.0021766 | -0.052291 | -0.0041699 | 0.048122 |  | 5.6477 | -0.052291
29 | YES | 86.1348 | 2.5663 | 0.0010587 | -0.053655 | -0.00044764 | 0.053207 |  | 2.5663 | -0.053655
29 | YES | 74.3567 | 2.7297 | 0.0021459 | -0.020257 | -0.00064501 | 0.019612 |  | 2.7297 | -0.020257
29 | YES | 51.7426 | 3.3599 | 0.0018754 | -0.070053 | -0.0014063 | 0.068646 |  | 3.3599 | -0.070053
29 | YES | 31.3613 | 4.3417 | 0.0012447 | -0.0082569 | -0.0025923 | 0.0056646 |  | 4.3417 | -0.0082569
29 | YES | 19.8276 | 4.9821 | 0.016057 | -0.12785 | -0.0033659 | 0.12449 |  | 4.9821 | -0.12785
29 | YES | 9.2336 | 5.484 | 0.0025974 | -0.076042 | -0.0039721 | 0.07207 |  | 5.484 | -0.076042
29 | YES | 5.6526 | 5.5688 | 0.0024453 | -0.061202 | -0.0040745 | 0.057127 |  | 5.5688 | -0.061202
30 | YES | 50.9064 | 3.3339 | 0.0044006 | -0.1461 | -0.0013748 | 0.14472 |  | 3.3339 | -0.1461
30 | YES | 31.5129 | 3.9996 | 0.00097233 | -0.030426 | -0.0021789 | 0.028247 |  | 3.9996 | -0.030426
30 | YES | 18.3567 | 4.014 | 0.0053946 | -0.056 | -0.0021964 | 0.053804 |  | 4.014 | -0.056
30 | YES | 11.5377 | 4.2346 | 0.0015856 | -0.05543 | -0.0024628 | 0.052967 |  | 4.2346 | -0.05543
30 | YES | 4.2307 | 6.0709 | 0.002866 | -0.0090494 | -0.0046811 | 0.0043683 |  | 6.0709 | -0.0090494
31 | YES | 191.86 | 2.0303 | 0.0031975 | -0.0096667 | 0.00019986 | 0.0098665 |  | 2.0303 | -0.0096667
31 | YES | 175.209 | 2.014 | 0.00036363 | -0.0059669 | 0.00021955 | 0.0061864 |  | 2.014 | -0.0059669
31 | YES | 149.916 | 2.294 | 0.0023621 | -0.036031 | -0.00011861 | 0.035913 |  | 2.294 | -0.036031
31 | YES | 120.488 | 2.2463 | 0.001288 | -0.033714 | -6.1016e-05 | 0.033653 |  | 2.2463 | -0.033714
31 | YES | 100.995 | 2.4598 | 0.0016719 | -0.050159 | -0.00031898 | 0.04984 |  | 2.4598 | -0.050159
31 | YES | 74.1506 | 2.9974 | 0.0034805 | -0.06257 | -0.00096838 | 0.061602 |  | 2.9974 | -0.06257
31 | YES | 50.1644 | 3.9952 | 0.0024244 | -0.054851 | -0.0021736 | 0.052678 |  | 3.9952 | -0.054851
31 | YES | 29.1819 | 4.5946 | 0.0026017 | -0.035372 | -0.0028978 | 0.032475 |  | 4.5946 | -0.035372
31 | YES | 19.7598 | 4.9253 | 0.0067097 | -0.014677 | -0.0032972 | 0.01138 |  | 4.9253 | -0.014677
31 | YES | 9.7259 | 6.1535 | 0.0056643 | -0.046516 | -0.0047808 | 0.041736 |  | 6.1535 | -0.046516
31 | YES | 4.3779 | 6.2898 | 0.0018925 | 0.0097933 | -0.0049455 | -0.014739 |  | 6.2898 | 0.0097933
YES
YES
YES
YES
YES
YES
YES
YES
YES
YES
YES
YES
YES
YES
YES
YES
YES
YES
YES
YES
YES
YES
YES
YES
YES
YES
YES
YES
YES
YES
YES
YES
YES
YES
YES
YES
YES
YES
YES
YES
YES
YES
YES
YES
YES
YES
YES
YES
YES
YES
YES
YES
YES
YES
YES
YES
YES
YES
YES
YES
YES
YES
YES
YES
YES
YES
YES
YES
YES
YES
YES
YES
YES
YES
YES
YES
YES
YES
YES
YES
YES
YES
YES
YES
YES
YES
YES
YES
YES
YES
YES
YES
YES
YES
YES
YES
YES
YES
YES
YES
YES
YES
YES
YES
YES
YES
YES
YES
YES
YES
YES
YES
YES
YES
YES
YES
YES
YES
YES
YES
YES
YES
YES
YES
YES
YES
YES
YES
YES
YES
YES
YES
YES
YES
YES
YES
YES
YES
YES
YES
YES
YES
YES
YES
YES
YES
YES
YES
YES
YES
YES
YES
YES
YES
YES
YES
YES
YES
YES
YES
YES
YES
YES
YES
YES
YES
YES
YES
YES
YES
YES
YES
YES
YES
YES
YES
YES
YES
YES
YES
YES
YES
YES
YES
YES
YES
YES
YES
YES
YES
YES
YES
YES
YES
YES
YES
YES
YES
YES
YES
YES
YES
YES
YES
YES
YES
YES
YES
YES
YES
YES
YES
YES
YES
YES
YES
YES
YES
YES
YES
YES
YES
YES
YES
YES
YES
YES
YES
YES
YES
YES
YES
YES
YES
YES
YES
YES
YES
YES
YES
YES
YES
YES
YES
YES
YES
YES
YES
YES
YES
YES
YES
YES
YES
YES
YES
YES
YES
YES
YES
YES
YES
YES
YES
YES
YES
YES
YES
YES
YES
YES
YES
YES
YES
YES
YES
YES
YES
YES
YES
YES
YES
YES
YES
YES
YES
YES
YES
YES
YES
YES
YES
YES
YES
YES
YES
YES
YES
YES
YES
YES
YES
YES
YES
YES
YES
YES
YES
YES
YES
YES
YES
YES
YES
YES
YES
YES
YES
YES
YES
YES
YES
YES
YES
YES
YES
YES
YES
YES
YES
YES
YES
YES
YES
YES
YES
YES
YES
YES
YES
FIT vs. Pressure
FIT vs. DOX_CTD
FIT vs. File Pair #
MAKE/UPDATE CHART
CREATE CAL CTRL
INCLUDE/EXCLUDE