## Main
# Channels= | 3 |  |  |  | COMPARE Version 3.3 | Run at 2006/04/04 11:48:52 | Compare Excel Add-in Version 2.1
| Primary | Secondary |  | Comparison Name
Ref | Sample_Number | Sample_Number |  | Sample_Number - Sample_Number
Comp 1 | Pressure | Pressure |  | Pressure - Pressure
Comp 2 | CHL-BOT | FL-CTD |  | FL-CTD - CHL-BOT
Average Size: | 0.4
|  |  | Primary | Secondary | Secondary |  | Primary | Secondary | Secondary |  | Primary | Secondary | Secondary
Primary | Secondary | Secondary | Sample_Number | Sample_Number | Sample_Number | (S-P) | Pressure | Pressure | Pressure | (S-P) | CHL-BOT | FL-CTD | FL-CTD | (S-P)
File Name | File Name | Count | Value | Avg | Std Dev | Diff | Value | Avg | Std Dev | Diff | Value | Avg | Std Dev | Diff
2005-32-0020.mrg | 2005-32-0020.sam | 121 | 57 | 57 | 0 | 0 | 254.226 | 254.226 | 0.53402 | 0.00048828 | -99 | 0.053165 | 0.0036591 | 99.0532
2005-32-0020.mrg | 2005-32-0020.sam | 121 | 58 | 58 | 0 | 0 | 251.034 | 251.034 | 0.63787 | -0.00042725 | -99 | 0.052744 | 0.0022418 | 99.0527
2005-32-0020.mrg | 2005-32-0020.sam | 121 | 59 | 59 | 0 | 0 | 201.386 | 201.386 | 0.77113 | -0.00038147 | -99 | 0.052645 | 0.00324 | 99.0526
2005-32-0020.mrg | 2005-32-0020.sam | 121 | 60 | 60 | 0 | 0 | 174.922 | 174.922 | 0.3551 | 0.00012207 | -99 | 0.051636 | 0.0025166 | 99.0516
2005-32-0020.mrg | 2005-32-0020.sam | 121 | 61 | 61 | 0 | 0 | 149.839 | 149.839 | 0.08104 | 0.00038147 | -99 | 0.051901 | 0.0034914 | 99.0519
2005-32-0020.mrg | 2005-32-0020.sam | 121 | 62 | 62 | 0 | 0 | 125.452 | 125.452 | 0.3684 | 0.00046539 | -99 | 0.097314 | 0.0071961 | 99.0973
2005-32-0020.mrg | 2005-32-0020.sam | 121 | 63 | 63 | 0 | 0 | 99.187 | 99.1872 | 0.58859 | 0.00025177 | -99 | 0.17807 | 0.0075809 | 99.1781
2005-32-0020.mrg | 2005-32-0020.sam | 121 | 64 | 64 | 0 | 0 | 75.452 | 75.4525 | 0.41145 | 0.00047302 | -99 | 0.58225 | 0.026159 | 99.5822
2005-32-0020.mrg | 2005-32-0020.sam | 121 | 65 | 65 | 0 | 0 | 49.68 | 49.6795 | 0.16592 | -0.00045395 | -99 | 0.88697 | 0.018217 | 99.887
2005-32-0020.mrg | 2005-32-0020.sam | 121 | 66 | 66 | 0 | 0 | 30.696 | 30.6965 | 0.25067 | 0.00046349 | -99 | 1.1505 | 0.15259 | 100.151
2005-32-0020.mrg | 2005-32-0020.sam | 121 | 67 | 67 | 0 | 0 | 19.648 | 19.6477 | 0.78571 | -0.00028229 | -99 | 1.2366 | 0.042987 | 100.237
2005-32-0020.mrg | 2005-32-0020.sam | 121 | 68 | 68 | 0 | 0 | 10.74 | 10.7401 | 0.18271 | 0.00014877 | 0.59 | 1.283 | 0.062931 | 0.69297
2005-32-0020.mrg | 2005-32-0020.sam | 121 | 69 | 69 | 0 | 0 | 5.447 | 5.4466 | 0.15288 | -0.00034714 | 0.69 | 1.2258 | 0.041363 | 0.53582
2005-32-0020.mrg | 2005-32-0020.sam | 121 | 70 | 70 | 0 | 0 | 2.017 | 2.0169 | 0.68192 | -5.7697e-05 | 0.68 | 1.2277 | 0.062885 | 0.54771
2005-32-0023.mrg | 2005-32-0023.sam | 121 | 71 | 71 | 0 | 0 | 223.045 | 223.045 | 0.59486 | -9.1553e-05 | -99 | 0.072083 | 0.0050474 | 99.0721
2005-32-0023.mrg | 2005-32-0023.sam | 121 | 72 | 72 | 0 | 0 | 201.751 | 201.751 | 0.56995 | -0.00028992 | -99 | 0.063769 | 0.0034102 | 99.0638
2005-32-0023.mrg | 2005-32-0023.sam | 121 | 73 | 73 | 0 | 0 | 174.906 | 174.906 | 0.43329 | -6.1035e-05 | -99 | 0.06176 | 0.0044441 | 99.0618
2005-32-0023.mrg | 2005-32-0023.sam | 121 | 74 | 74 | 0 | 0 | 150.82 | 150.82 | 0.3597 | 0.00027466 | -99 | 0.065207 | 0.0051896 | 99.0652
2005-32-0023.mrg | 2005-32-0023.sam | 121 | 75 | 75 | 0 | 0 | 125.391 | 125.391 | 0.2708 | -0.00043487 | -99 | 0.088843 | 0.005058 | 99.0888
2005-32-0023.mrg | 2005-32-0023.sam | 121 | 76 | 76 | 0 | 0 | 100.977 | 100.977 | 0.74706 | 0.00037384 | -99 | 0.13931 | 0.0072017 | 99.1393
2005-32-0023.mrg | 2005-32-0023.sam | 121 | 77 | 77 | 0 | 0 | 75.562 | 75.5624 | 0.37762 | 0.00041962 | -99 | 0.37354 | 0.040127 | 99.3735
2005-32-0023.mrg | 2005-32-0023.sam | 121 | 78 | 78 | 0 | 0 | 49.979 | 49.9791 | 0.17595 | 0.00012207 | -99 | 0.5258 | 0.015341 | 99.5258
2005-32-0023.mrg | 2005-32-0023.sam | 121 | 79 | 79 | 0 | 0 | 30.642 | 30.6419 | 0.34374 | -7.4387e-05 | -99 | 0.60562 | 0.022319 | 99.6056
2005-32-0023.mrg | 2005-32-0023.sam | 121 | 80 | 80 | 0 | 0 | 20.502 | 20.5015 | 0.2348 | -0.00046349 | -99 | 0.71397 | 0.01411 | 99.714
2005-32-0023.mrg | 2005-32-0023.sam | 121 | 81 | 81 | 0 | 0 | 10.586 | 10.586 | 0.22202 | -4.9591e-05 | 0.36 | 0.64557 | 0.012335 | 0.28557
2005-32-0023.mrg | 2005-32-0023.sam | 121 | 82 | 82 | 0 | 0 | 5.481 | 5.4806 | 0.1942 | -0.00044632 | 0.36 | 0.74291 | 0.011152 | 0.38291
2005-32-0023.mrg | 2005-32-0023.sam | 121 | 83 | 83 | 0 | 0 | 1.275 | 1.2752 | 0.20863 | 0.00021493 | 0.39 | 0.74428 | 0.010176 | 0.35428
2005-32-0029.mrg | 2005-32-0029.sam | 121 | 96 | 96 | 0 | 0 | 177.308 | 177.308 | 0.3197 | 0.0002594 | -99 | 0.082562 | 0.0095253 | 99.0826
2005-32-0029.mrg | 2005-32-0029.sam | 121 | 97 | 97 | 0 | 0 | 150.301 | 150.301 | 0.36059 | 0.00050354 | -99 | 0.076901 | 0.007769 | 99.0769
2005-32-0029.mrg | 2005-32-0029.sam | 121 | 98 | 98 | 0 | 0 | 125.321 | 125.321 | 0.2608 | -0.00047302 | -99 | 0.079645 | 0.0059173 | 99.0796
2005-32-0029.mrg | 2005-32-0029.sam | 121 | 99 | 99 | 0 | 0 | 100.782 | 100.782 | 0.33988 | -0.00045013 | -99 | 0.14172 | 0.0076879 | 99.1417
2005-32-0029.mrg | 2005-32-0029.sam | 121 | 100 | 100 | 0 | 0 | 75.917 | 75.9174 | 0.13826 | 0.00041962 | -99 | 0.33889 | 0.0091495 | 99.3389
2005-32-0029.mrg | 2005-32-0029.sam | 121 | 101 | 101 | 0 | 0 | 50.295 | 50.2947 | 0.069368 | -0.00030518 | -99 | 0.44557 | 0.013763 | 99.4456
2005-32-0029.mrg | 2005-32-0029.sam | 121 | 102 | 102 | 0 | 0 | 40.346 | 40.3461 | 0.21445 | 0.00014877 | -99 | 0.44209 | 0.0083696 | 99.4421
2005-32-0029.mrg | 2005-32-0029.sam | 121 | 103 | 103 | 0 | 0 | 30.395 | 30.3949 | 0.10962 | -0.00012398 | -99 | 0.48923 | 0.011921 | 99.4892
2005-32-0029.mrg | 2005-32-0029.sam | 121 | 104 | 104 | 0 | 0 | 20.254 | 20.2539 | 0.081521 | -9.1553e-05 | -99 | 0.54706 | 0.016272 | 99.5471
2005-32-0029.mrg | 2005-32-0029.sam | 121 | 105 | 105 | 0 | 0 | 10.511 | 10.511 | 0.14328 | -7.6294e-06 | 0.29 | 0.54533 | 0.015071 | 0.25533
2005-32-0029.mrg | 2005-32-0029.sam | 121 | 106 | 106 | 0 | 0 | 5.19 | 5.1905 | 0.08789 | 0.00045443 | 0.3 | 0.57307 | 0.013889 | 0.27307
2005-32-0029.mrg | 2005-32-0029.sam | 121 | 107 | 107 | 0 | 0 | 1.38 | 1.3801 | 0.09582 | 7.4387e-05 | 0.31 | 0.58613 | 0.015889 | 0.27613
2005-32-0039.mrg | 2005-32-0039.sam | 121 | 108 | 108 | 0 | 0 | 175.141 | 175.141 | 0.036732 | 0.00019836 | -99 | 0.27759 | 0.024661 | 99.2776
2005-32-0039.mrg | 2005-32-0039.sam | 121 | 109 | 109 | 0 | 0 | 150.926 | 150.926 | 0.069411 | 0.00022888 | -99 | 0.25382 | 0.010653 | 99.2538
2005-32-0039.mrg | 2005-32-0039.sam | 121 | 110 | 110 | 0 | 0 | 125.863 | 125.863 | 0.11272 | -0.00025177 | -99 | 0.20093 | 0.006653 | 99.2009
2005-32-0039.mrg | 2005-32-0039.sam | 121 | 111 | 111 | 0 | 0 | 100.861 | 100.861 | 0.080792 | 0.00016022 | -99 | 0.17151 | 0.0083288 | 99.1715
2005-32-0039.mrg | 2005-32-0039.sam | 121 | 112 | 112 | 0 | 0 | 75.845 | 75.8448 | 0.047219 | -0.00021362 | -99 | 0.17767 | 0.0072565 | 99.1777
2005-32-0039.mrg | 2005-32-0039.sam | 121 | 113 | 113 | 0 | 0 | 50.793 | 50.7928 | 0.037379 | -0.00019074 | -99 | 0.19393 | 0.0055569 | 99.1939
2005-32-0039.mrg | 2005-32-0039.sam | 121 | 114 | 114 | 0 | 0 | 30.726 | 30.7255 | 0.031739 | -0.00046158 | -99 | 0.31831 | 0.0095907 | 99.3183
2005-32-0039.mrg | 2005-32-0039.sam | 121 | 115 | 115 | 0 | 0 | 20.78 | 20.7803 | 0.034039 | 0.00030518 | -99 | 0.5584 | 0.016472 | 99.5584
2005-32-0039.mrg | 2005-32-0039.sam | 121 | 116 | 116 | 0 | 0 | 10.595 | 10.5952 | 0.036159 | 0.00016499 | 0.37 | 0.68748 | 0.016275 | 0.31748
2005-32-0039.mrg | 2005-32-0039.sam | 121 | 117 | 117 | 0 | 0 | 5.69 | 5.6897 | 0.03003 | -0.00030565 | 0.4 | 0.70607 | 0.021435 | 0.30607
2005-32-0039.mrg | 2005-32-0039.sam | 121 | 118 | 118 | 0 | 0 | 1.49 | 1.4896 | 0.031589 | -0.00035536 | 0.65 | 0.83417 | 0.034653 | 0.18417
2005-32-0041.mrg | 2005-32-0041.sam | 121 | 119 | 119 | 0 | 0 | 315.594 | 315.594 | 0.045448 | 0.00030518 | -99 | 0.16817 | 0.011274 | 99.1682
2005-32-0041.mrg | 2005-32-0041.sam | 121 | 120 | 120 | 0 | 0 | 300.652 | 300.652 | 0.035987 | 0.00030518 | -99 | 0.15173 | 0.0090939 | 99.1517
2005-32-0041.mrg | 2005-32-0041.sam | 121 | 121 | 121 | 0 | 0 | 250.333 | 250.333 | 0.045478 | 0.00024414 | -99 | 0.080182 | 0.0022985 | 99.0802
2005-32-0041.mrg | 2005-32-0041.sam | 121 | 122 | 122 | 0 | 0 | 200.624 | 200.624 | 0.043369 | -0.0004425 | -99 | 0.10073 | 0.0064433 | 99.1007
2005-32-0041.mrg | 2005-32-0041.sam | 121 | 123 | 123 | 0 | 0 | 175.6 | 175.6 | 0.05821 | -4.5776e-05 | -99 | 0.099826 | 0.0047182 | 99.0998
2005-32-0041.mrg | 2005-32-0041.sam | 121 | 124 | 124 | 0 | 0 | 150.564 | 150.564 | 0.048695 | 0 | -99 | 0.097231 | 0.0059913 | 99.0972
2005-32-0041.mrg | 2005-32-0041.sam | 121 | 125 | 125 | 0 | 0 | 125.585 | 125.585 | 0.032328 | 0.00022888 | -99 | 0.12119 | 0.0042038 | 99.1212
2005-32-0041.mrg | 2005-32-0041.sam | 121 | 126 | 126 | 0 | 0 | 100.904 | 100.904 | 0.047897 | -2.2888e-05 | -99 | 0.14817 | 0.008258 | 99.1482
2005-32-0041.mrg | 2005-32-0041.sam | 121 | 127 | 127 | 0 | 0 | 75.592 | 75.592 | 0.042221 | -2.2888e-05 | -99 | 0.15946 | 0.0093897 | 99.1595
2005-32-0041.mrg | 2005-32-0041.sam | 121 | 128 | 128 | 0 | 0 | 50.701 | 50.701 | 0.037202 | 4.9591e-05 | -99 | 0.1768 | 0.010371 | 99.1768
2005-32-0041.mrg | 2005-32-0041.sam | 121 | 129 | 129 | 0 | 0 | 30.616 | 30.6163 | 0.027064 | 0.00026512 | -99 | 0.19317 | 0.042496 | 99.1932
2005-32-0041.mrg | 2005-32-0041.sam | 121 | 130 | 130 | 0 | 0 | 20.682 | 20.6818 | 0.030564 | -0.00020599 | -99 | 0.39363 | 0.023116 | 99.3936
2005-32-0041.mrg | 2005-32-0041.sam | 121 | 131 | 131 | 0 | 0 | 10.777 | 10.7768 | 0.027931 | -0.00023174 | 0.34 | 0.74665 | 0.013622 | 0.40665
2005-32-0041.mrg | 2005-32-0041.sam | 121 | 132 | 132 | 0 | 0 | 5.7 | 5.7004 | 0.047115 | 0.00043011 | 0.42 | 0.85597 | 0.01353 | 0.43597
2005-32-0041.mrg | 2005-32-0041.sam | 121 | 133 | 133 | 0 | 0 | 1.656 | 1.6564 | 0.040411 | 0.00039661 | 0.53 | 0.92672 | 0.043324 | 0.39672
2005-32-0045.mrg | 2005-32-0045.sam | 121 | 134 | 134 | 0 | 0 | 371.307 | 371.307 | 0.11656 | -0.00018311 | -99 | 0.08719 | 0.0035174 | 99.0872
2005-32-0045.mrg | 2005-32-0045.sam | 121 | 135 | 135 | 0 | 0 | 350.813 | 350.813 | 0.061538 | 3.0518e-05 | -99 | 0.08 | 0.0020412 | 99.08
2005-32-0045.mrg | 2005-32-0045.sam | 121 | 136 | 136 | 0 | 0 | 300.627 | 300.627 | 0.07755 | 0.00027466 | -99 | 0.077157 | 0.0029721 | 99.0772
2005-32-0045.mrg | 2005-32-0045.sam | 121 | 137 | 137 | 0 | 0 | 250.596 | 250.596 | 0.083018 | -0.0004425 | -99 | 0.074983 | 0.0025495 | 99.075
2005-32-0045.mrg | 2005-32-0045.sam | 121 | 138 | 138 | 0 | 0 | 200.727 | 200.727 | 0.074245 | -0.00022888 | -99 | 0.080116 | 0.0023316 | 99.0801
2005-32-0045.mrg | 2005-32-0045.sam | 121 | 139 | 139 | 0 | 0 | 175.613 | 175.613 | 0.08703 | -7.6294e-05 | -99 | 0.087446 | 0.0043049 | 99.0874
2005-32-0045.mrg | 2005-32-0045.sam | 121 | 140 | 140 | 0 | 0 | 150.684 | 150.684 | 0.0593 | -0.00039673 | -99 | 0.090339 | 0.0032238 | 99.0903
2005-32-0045.mrg | 2005-32-0045.sam | 121 | 141 | 141 | 0 | 0 | 125.595 | 125.595 | 0.062676 | 0.00022888 | -99 | 0.10146 | 0.0051252 | 99.1015
2005-32-0045.mrg | 2005-32-0045.sam | 121 | 142 | 142 | 0 | 0 | 100.783 | 100.783 | 0.095353 | 0.00043487 | -99 | 0.099364 | 0.0041372 | 99.0994
2005-32-0045.mrg | 2005-32-0045.sam | 121 | 143 | 143 | 0 | 0 | 75.655 | 75.6548 | 0.08491 | -0.00018311 | -99 | 0.12212 | 0.0046694 | 99.1221
2005-32-0045.mrg | 2005-32-0045.sam | 121 | 144 | 144 | 0 | 0 | 51.091 | 51.0914 | 0.19605 | 0.00044632 | -99 | 0.12297 | 0.0037236 | 99.123
2005-32-0045.mrg | 2005-32-0045.sam | 121 | 145 | 145 | 0 | 0 | 30.549 | 30.5489 | 0.062738 | -0.00014114 | -99 | 0.25963 | 0.033461 | 99.2596
2005-32-0045.mrg | 2005-32-0045.sam | 121 | 146 | 146 | 0 | 0 | 20.421 | 20.4212 | 0.063215 | 0.00015831 | -99 | 0.43661 | 0.011299 | 99.4366
2005-32-0045.mrg | 2005-32-0045.sam | 121 | 147 | 147 | 0 | 0 | 10.582 | 10.5822 | 0.045098 | 0.00022316 | 0.39 | 0.80436 | 0.035833 | 0.41435
2005-32-0045.mrg | 2005-32-0045.sam | 121 | 148 | 148 | 0 | 0 | 5.717 | 5.7169 | 0.063273 | -7.4387e-05 | 0.61 | 1.2374 | 0.077093 | 0.62737
2005-32-0045.mrg | 2005-32-0045.sam | 121 | 149 | 149 | 0 | 0 | 1.338 | 1.3382 | 0.073255 | 0.00024784 | 0.68 | 1.3951 | 0.02213 | 0.7151
2005-32-0054.mrg | 2005-32-0054.sam | 121 | 179 | 179 | 0 | 0 | 318.37 | 318.37 | 0.031854 | -6.1035e-05 | -99 | 0.075182 | 0.004995 | 99.0752
2005-32-0054.mrg | 2005-32-0054.sam | 121 | 180 | 180 | 0 | 0 | 300.35 | 300.35 | 0.041416 | -0.00042725 | -99 | 0.074033 | 0.0022801 | 99.074
2005-32-0054.mrg | 2005-32-0054.sam | 121 | 181 | 181 | 0 | 0 | 250.542 | 250.542 | 0.040264 | 0.00032043 | -99 | 0.073066 | 0.0017499 | 99.0731
2005-32-0054.mrg | 2005-32-0054.sam | 121 | 182 | 182 | 0 | 0 | 200.394 | 200.394 | 0.042047 | 4.5776e-05 | -99 | 0.077744 | 0.0034509 | 99.0777
2005-32-0054.mrg | 2005-32-0054.sam | 121 | 183 | 183 | 0 | 0 | 175.58 | 175.58 | 0.05276 | 0.00045776 | -99 | 0.079 | 0.0022174 | 99.079
2005-32-0054.mrg | 2005-32-0054.sam | 121 | 184 | 184 | 0 | 0 | 150.192 | 150.192 | 0.038488 | -0.00033569 | -99 | 0.083959 | 0.0026876 | 99.084
2005-32-0054.mrg | 2005-32-0054.sam | 121 | 185 | 185 | 0 | 0 | 125.305 | 125.305 | 0.062777 | -9.1553e-05 | -99 | 0.091083 | 0.0037607 | 99.0911
2005-32-0054.mrg | 2005-32-0054.sam | 121 | 186 | 186 | 0 | 0 | 100.352 | 100.352 | 0.056464 | 0.00046539 | -99 | 0.092496 | 0.0021799 | 99.0925
2005-32-0054.mrg | 2005-32-0054.sam | 121 | 187 | 187 | 0 | 0 | 75.424 | 75.4241 | 0.052952 | 7.6294e-05 | -99 | 0.091008 | 0.0027218 | 99.091
2005-32-0054.mrg | 2005-32-0054.sam | 121 | 188 | 188 | 0 | 0 | 50.63 | 50.6304 | 0.066817 | 0.00041199 | -99 | 0.12155 | 0.0026426 | 99.1215
2005-32-0054.mrg | 2005-32-0054.sam | 121 | 189 | 189 | 0 | 0 | 30.681 | 30.6815 | 0.048664 | 0.00045395 | -99 | 0.39728 | 0.010044 | 99.3973
2005-32-0054.mrg | 2005-32-0054.sam | 121 | 190 | 190 | 0 | 0 | 20.471 | 20.4707 | 0.039654 | -0.00031471 | -99 | 0.58195 | 0.0094259 | 99.5819
2005-32-0054.mrg | 2005-32-0054.sam | 121 | 191 | 191 | 0 | 0 | 10.384 | 10.384 | 0.03142 | 3.3379e-05 | 0.49 | 1.0158 | 0.031761 | 0.52585
2005-32-0054.mrg | 2005-32-0054.sam | 121 | 192 | 192 | 0 | 0 | 5.359 | 5.3587 | 0.037281 | -0.00027275 | 0.6 | 1.1486 | 0.029863 | 0.54864
2005-32-0054.mrg | 2005-32-0054.sam | 121 | 193 | 193 | 0 | 0 | 1.494 | 1.4937 | 0.043606 | -0.0002892 | 0.82 | 1.2031 | 0.017873 | 0.38314
2005-32-0056.mrg | 2005-32-0056.sam | 121 | 194 | 194 | 0 | 0 | 191.473 | 191.473 | 0.029926 | 0.00019836 | -99 | 0.079174 | 0.0029458 | 99.0792
2005-32-0056.mrg | 2005-32-0056.sam | 121 | 195 | 195 | 0 | 0 | 175.39 | 175.39 | 0.033041 | -0.00021362 | -99 | 0.081066 | 0.0024554 | 99.0811
2005-32-0056.mrg | 2005-32-0056.sam | 121 | 196 | 196 | 0 | 0 | 150.286 | 150.286 | 0.035381 | 0.00032043 | -99 | 0.08176 | 0.0032813 | 99.0818
2005-32-0056.mrg | 2005-32-0056.sam | 121 | 197 | 197 | 0 | 0 | 125.189 | 125.189 | 0.032725 | -2.2888e-05 | -99 | 0.083165 | 0.0025012 | 99.0832
2005-32-0056.mrg | 2005-32-0056.sam | 121 | 198 | 198 | 0 | 0 | 100.227 | 100.227 | 0.032227 | -0.00042725 | -99 | 0.087124 | 0.004106 | 99.0871
2005-32-0056.mrg | 2005-32-0056.sam | 121 | 199 | 199 | 0 | 0 | 75.159 | 75.1585 | 0.027479 | -0.00045013 | -99 | 0.10174 | 0.0034827 | 99.1017
2005-32-0056.mrg | 2005-32-0056.sam | 121 | 200 | 200 | 0 | 0 | 50.344 | 50.3437 | 0.033685 | -0.00028229 | -99 | 0.15759 | 0.0054124 | 99.1576
2005-32-0056.mrg | 2005-32-0056.sam | 121 | 201 | 201 | 0 | 0 | 30.032 | 30.0318 | 0.033079 | -0.0001812 | -99 | 0.54493 | 0.02488 | 99.5449
2005-32-0056.mrg | 2005-32-0056.sam | 121 | 202 | 202 | 0 | 0 | 20.449 | 20.4494 | 0.028394 | 0.00043869 | -99 | 0.77441 | 0.013474 | 99.7744
2005-32-0056.mrg | 2005-32-0056.sam | 121 | 203 | 203 | 0 | 0 | 10.677 | 10.6772 | 0.025826 | 0.00021458 | 0.38 | 0.8188 | 0.0091621 | 0.4388
2005-32-0056.mrg | 2005-32-0056.sam | 121 | 204 | 204 | 0 | 0 | 5.538 | 5.5385 | 0.025898 | 0.00047111 | 0.41 | 0.88236 | 0.022814 | 0.47236
2005-32-0056.mrg | 2005-32-0056.sam | 121 | 205 | 205 | 0 | 0 | 1.751 | 1.7511 | 0.04161 | 0.00011563 | 0.54 | 1.1261 | 0.01398 | 0.58606
Create Fit Sheet

## File List
Number of Files= |  | 8
Pair # | Primary File | Secondary File | First Row in Main | Last Row in Main | Comparison
1 | 2005-32-0020.mrg | 2005-32-0020.sam | 12 | 25 | 2005-32-0020.mrg & 2005-32-0020.sam
2 | 2005-32-0023.mrg | 2005-32-0023.sam | 27 | 39 | 2005-32-0023.mrg & 2005-32-0023.sam
3 | 2005-32-0029.mrg | 2005-32-0029.sam | 41 | 52 | 2005-32-0029.mrg & 2005-32-0029.sam
4 | 2005-32-0039.mrg | 2005-32-0039.sam | 54 | 64 | 2005-32-0039.mrg & 2005-32-0039.sam
5 | 2005-32-0041.mrg | 2005-32-0041.sam | 66 | 80 | 2005-32-0041.mrg & 2005-32-0041.sam
6 | 2005-32-0045.mrg | 2005-32-0045.sam | 82 | 97 | 2005-32-0045.mrg & 2005-32-0045.sam
7 | 2005-32-0054.mrg | 2005-32-0054.sam | 99 | 113 | 2005-32-0054.mrg & 2005-32-0054.sam
8 | 2005-32-0056.mrg | 2005-32-0056.sam | 115 | 126 | 2005-32-0056.mrg & 2005-32-0056.sam

## Fit Index
Index to Fit Worksheets
Fit# | Description | Versus | Number of File Pairs
1 | (FL-CTD - CHL-BOT) | FL-CTD | 8

## Fit_1
Calculation of Linear Least Squares Fit For
(FL-CTD - CHL-BOT)
2
Fit Equation: Diff = m * Prop + b
where: Diff =Diff (FL-CTD - CHL-BOT), Prop=FL-CTD
Coefficients |  |  |  | Error Estimates |  |  |  | Regression Line Limits
| Value | Std Err. |  | Coeff of Determination |  | 0.75541 |  | X | CALC Y
m= | 0.48245 | 0.058529 |  | Std Dev of Resid |  | 0.071829 |  | 0.54533 | 0.25338
b= | -0.0097172 | 0.055531 |  | Resid Sum of Squares |  | 0.11351 |  | 1.3951 | 0.66334
# of Values Extracted = |  |  | 108
# of Values Used in Fit = |  |  | 24
File | Use | Sample_Number | FL-CTD | FL-CTD | Diff (FL-CTD - CHL-BOT) |  |  |  | Fit vs. | FL-CTD | CHL | FL | CHL | FL
Pair # | in Fit? | Average | Average | Std Dev | Measured | Fit | Resid |  | X | Y | BOT | CTD | BOT | CTD
1 | NO | 57 | 0.053165 | 0.0036591 | 99.0532 | 0.015932 | -99.0373 |  | 1.283 | 0.69297 | 99 | 0.053165 | 0.82 | 1.2031 | -0.82
1 | NO | 58 | 0.052744 | 0.0022418 | 99.0527 | 0.015729 | -99.037 |  | 1.2258 | 0.53582 | 99 | 0.052744 | 0.69 | 1.2258 | -0.69
1 | NO | 59 | 0.052645 | 0.00324 | 99.0526 | 0.015681 | -99.0369 |  | 1.2277 | 0.54771 | 99 | 0.052645 | 0.68 | 1.3951 | -0.68
1 | NO | 60 | 0.051636 | 0.0025166 | 99.0516 | 0.015195 | -99.0364 |  | 0.64557 | 0.28557 | 99 | 0.051636 | 0.68 | 1.2277 | -0.68
1 | NO | 61 | 0.051901 | 0.0034914 | 99.0519 | 0.015322 | -99.0366 |  | 0.74291 | 0.38291 | 99 | 0.051901 | 0.65 | 0.83417 | -0.65
1 | NO | 62 | 0.097314 | 0.0071961 | 99.0973 | 0.037232 | -99.0601 |  | 0.74428 | 0.35428 | 99 | 0.097314 | 0.61 | 1.2374 | -0.61
1 | NO | 63 | 0.17807 | 0.0075809 | 99.1781 | 0.076194 | -99.1019 |  | 0.54533 | 0.25533 | 99 | 0.17807 | 0.6 | 1.1486 | -0.6
1 | NO | 64 | 0.58225 | 0.026159 | 99.5822 | 0.27119 | -99.311 |  | 0.57307 | 0.27307 | 99 | 0.58225 | 0.59 | 1.283 | -0.59
1 | NO | 65 | 0.88697 | 0.018217 | 99.887 | 0.4182 | -99.4688 |  | 0.58613 | 0.27613 | 99 | 0.88697 | 0.54 | 1.1261 | -0.54
1 | NO | 66 | 1.1505 | 0.15259 | 100.151 | 0.54535 | -99.6056 |  | 0.68748 | 0.31748 | 99.0005 | 1.1505 | 0.53 | 0.92672 | -0.53
1 | NO | 67 | 1.2366 | 0.042987 | 100.237 | 0.58685 | -99.6501 |  | 0.70607 | 0.30607 | 99.0005 | 1.2366 | 0.49 | 1.0158 | -0.49
1 | YES | 68 | 1.283 | 0.062931 | 0.69297 | 0.60925 | -0.083721 |  | 0.83417 | 0.18417 | -0.59 | 1.283 | 0.42 | 0.85597 | -0.42
1 | YES | 69 | 1.2258 | 0.041363 | 0.53582 | 0.58167 | 0.045857 |  | 0.74665 | 0.40665 | -0.69 | 1.2258 | 0.41 | 0.88236 | -0.41
1 | YES | 70 | 1.2277 | 0.062885 | 0.54771 | 0.58259 | 0.034875 |  | 0.85597 | 0.43597 | -0.68 | 1.2277 | 0.4 | 0.70607 | -0.4
2 | NO | 71 | 0.072083 | 0.0050474 | 99.0721 | 0.025059 | -99.047 |  | 0.92672 | 0.39672 | 99 | 0.072083 | 0.39 | 0.74428 | -0.39
2 | NO | 72 | 0.063769 | 0.0034102 | 99.0638 | 0.021048 | -99.0428 |  | 0.80436 | 0.41435 | 99 | 0.063769 | 0.39 | 0.80436 | -0.39
2 | NO | 73 | 0.06176 | 0.0044441 | 99.0618 | 0.020079 | -99.0417 |  | 1.2374 | 0.62737 | 99 | 0.06176 | 0.38 | 0.8188 | -0.38
2 | NO | 74 | 0.065207 | 0.0051896 | 99.0652 | 0.021741 | -99.0435 |  | 1.3951 | 0.7151 | 99 | 0.065207 | 0.37 | 0.68748 | -0.37
2 | NO | 75 | 0.088843 | 0.005058 | 99.0888 | 0.033145 | -99.0557 |  | 1.0158 | 0.52585 | 99 | 0.088843 | 0.36 | 0.64557 | -0.36
2 | NO | 76 | 0.13931 | 0.0072017 | 99.1393 | 0.05749 | -99.0818 |  | 1.1486 | 0.54864 | 99 | 0.13931 | 0.36 | 0.74291 | -0.36
2 | NO | 77 | 0.37354 | 0.040127 | 99.3735 | 0.17049 | -99.203 |  | 1.2031 | 0.38314 | 99 | 0.37354 | 0.34 | 0.74665 | -0.34
2 | NO | 78 | 0.5258 | 0.015341 | 99.5258 | 0.24395 | -99.2818 |  | 0.8188 | 0.4388 | 99 | 0.5258 | 0.31 | 0.58613 | -0.31
2 | NO | 79 | 0.60562 | 0.022319 | 99.6056 | 0.28246 | -99.3231 |  | 0.88236 | 0.47236 | 99 | 0.60562 | 0.3 | 0.57307 | -0.3
2 | NO | 80 | 0.71397 | 0.01411 | 99.714 | 0.33473 | -99.3793 |  | 1.1261 | 0.58606 | 99 | 0.71397 | 0.29 | 0.54533 | -0.29
2 | YES | 81 | 0.64557 | 0.012335 | 0.28557 | 0.30174 | 0.016165 |  |  |  | -0.36 | 0.64557
2 | YES | 82 | 0.74291 | 0.011152 | 0.38291 | 0.3487 | -0.034213 |  |  |  | -0.36 | 0.74291
2 | YES | 83 | 0.74428 | 0.010176 | 0.35428 | 0.34936 | -0.004923 |  |  |  | -0.39 | 0.74428
3 | NO | 96 | 0.082562 | 0.0095253 | 99.0826 | 0.030114 | -99.0525 |  |  |  | 99 | 0.082562
3 | NO | 97 | 0.076901 | 0.007769 | 99.0769 | 0.027383 | -99.0495 |  |  |  | 99 | 0.076901
3 | NO | 98 | 0.079645 | 0.0059173 | 99.0796 | 0.028707 | -99.0509 |  |  |  | 99 | 0.079645
3 | NO | 99 | 0.14172 | 0.0076879 | 99.1417 | 0.058654 | -99.083 |  |  |  | 99 | 0.14172
3 | NO | 100 | 0.33889 | 0.0091495 | 99.3389 | 0.15378 | -99.1851 |  |  |  | 99 | 0.33889
3 | NO | 101 | 0.44557 | 0.013763 | 99.4456 | 0.20525 | -99.2404 |  |  |  | 99 | 0.44557
3 | NO | 102 | 0.44209 | 0.0083696 | 99.4421 | 0.20357 | -99.2385 |  |  |  | 99 | 0.44209
3 | NO | 103 | 0.48923 | 0.011921 | 99.4892 | 0.22631 | -99.2629 |  |  |  | 99 | 0.48923
3 | NO | 104 | 0.54706 | 0.016272 | 99.5471 | 0.25421 | -99.2929 |  |  |  | 99 | 0.54706
3 | YES | 105 | 0.54533 | 0.015071 | 0.25533 | 0.25338 | -0.0019556 |  |  |  | -0.29 | 0.54533
3 | YES | 106 | 0.57307 | 0.013889 | 0.27307 | 0.26676 | -0.0063099 |  |  |  | -0.3 | 0.57307
3 | YES | 107 | 0.58613 | 0.015889 | 0.27613 | 0.27306 | -0.0030723 |  |  |  | -0.31 | 0.58613
4 | NO | 108 | 0.27759 | 0.024661 | 99.2776 | 0.12421 | -99.1534 |  |  |  | 99 | 0.27759
4 | NO | 109 | 0.25382 | 0.010653 | 99.2538 | 0.11274 | -99.1411 |  |  |  | 99 | 0.25382
4 | NO | 110 | 0.20093 | 0.006653 | 99.2009 | 0.087223 | -99.1137 |  |  |  | 99 | 0.20093
4 | NO | 111 | 0.17151 | 0.0083288 | 99.1715 | 0.073028 | -99.0985 |  |  |  | 99 | 0.17151
4 | NO | 112 | 0.17767 | 0.0072565 | 99.1777 | 0.075998 | -99.1017 |  |  |  | 99 | 0.17767
4 | NO | 113 | 0.19393 | 0.0055569 | 99.1939 | 0.083845 | -99.1101 |  |  |  | 99 | 0.19393
4 | NO | 114 | 0.31831 | 0.0095907 | 99.3183 | 0.14385 | -99.1745 |  |  |  | 99 | 0.31831
4 | NO | 115 | 0.5584 | 0.016472 | 99.5584 | 0.25968 | -99.2987 |  |  |  | 99 | 0.5584
4 | YES | 116 | 0.68748 | 0.016275 | 0.31748 | 0.32195 | 0.0044751 |  |  |  | -0.37 | 0.68748
4 | YES | 117 | 0.70607 | 0.021435 | 0.30607 | 0.33092 | 0.024855 |  |  |  | -0.4 | 0.70607
4 | YES | 118 | 0.83417 | 0.034653 | 0.18417 | 0.39273 | 0.20855 |  |  |  | -0.65 | 0.83417
5 | NO | 119 | 0.16817 | 0.011274 | 99.1682 | 0.071418 | -99.0968 |  |  |  | 99 | 0.16817
5 | NO | 120 | 0.15173 | 0.0090939 | 99.1517 | 0.063483 | -99.0882 |  |  |  | 99 | 0.15173
5 | NO | 121 | 0.080182 | 0.0022985 | 99.0802 | 0.028966 | -99.0512 |  |  |  | 99 | 0.080182
5 | NO | 122 | 0.10073 | 0.0064433 | 99.1007 | 0.038878 | -99.0618 |  |  |  | 99 | 0.10073
5 | NO | 123 | 0.099826 | 0.0047182 | 99.0998 | 0.038444 | -99.0614 |  |  |  | 99 | 0.099826
5 | NO | 124 | 0.097231 | 0.0059913 | 99.0972 | 0.037192 | -99.06 |  |  |  | 99 | 0.097231
5 | NO | 125 | 0.12119 | 0.0042038 | 99.1212 | 0.04875 | -99.0724 |  |  |  | 99 | 0.12119
5 | NO | 126 | 0.14817 | 0.008258 | 99.1482 | 0.061769 | -99.0864 |  |  |  | 99 | 0.14817
5 | NO | 127 | 0.15946 | 0.0093897 | 99.1595 | 0.067211 | -99.0923 |  |  |  | 99 | 0.15946
5 | NO | 128 | 0.1768 | 0.010371 | 99.1768 | 0.07558 | -99.1012 |  |  |  | 99 | 0.1768
5 | NO | 129 | 0.19317 | 0.042496 | 99.1932 | 0.083474 | -99.1097 |  |  |  | 99 | 0.19317
5 | NO | 130 | 0.39363 | 0.023116 | 99.3936 | 0.18019 | -99.2134 |  |  |  | 99 | 0.39363
5 | YES | 131 | 0.74665 | 0.013622 | 0.40665 | 0.3505 | -0.056151 |  |  |  | -0.34 | 0.74665
5 | YES | 132 | 0.85597 | 0.01353 | 0.43597 | 0.40324 | -0.032727 |  |  |  | -0.42 | 0.85597
5 | YES | 133 | 0.92672 | 0.043324 | 0.39672 | 0.43737 | 0.040655 |  |  |  | -0.53 | 0.92672
6 | NO | 134 | 0.08719 | 0.0035174 | 99.0872 | 0.032347 | -99.0549 |  |  |  | 99 | 0.08719
6 | NO | 135 | 0.08 | 0.0020412 | 99.08 | 0.028878 | -99.0511 |  |  |  | 99 | 0.08
6 | NO | 136 | 0.077157 | 0.0029721 | 99.0772 | 0.027507 | -99.0497 |  |  |  | 99 | 0.077157
6 | NO | 137 | 0.074983 | 0.0025495 | 99.075 | 0.026458 | -99.0485 |  |  |  | 99 | 0.074983
6 | NO | 138 | 0.080116 | 0.0023316 | 99.0801 | 0.028934 | -99.0512 |  |  |  | 99 | 0.080116
6 | NO | 139 | 0.087446 | 0.0043049 | 99.0874 | 0.032471 | -99.0549 |  |  |  | 99 | 0.087446
6 | NO | 140 | 0.090339 | 0.0032238 | 99.0903 | 0.033866 | -99.0564 |  |  |  | 99 | 0.090339
6 | NO | 141 | 0.10146 | 0.0051252 | 99.1015 | 0.039233 | -99.0623 |  |  |  | 99 | 0.10146
6 | NO | 142 | 0.099364 | 0.0041372 | 99.0994 | 0.03822 | -99.0612 |  |  |  | 99 | 0.099364
6 | NO | 143 | 0.12212 | 0.0046694 | 99.1221 | 0.049197 | -99.0729 |  |  |  | 99 | 0.12212
6 | NO | 144 | 0.12297 | 0.0037236 | 99.123 | 0.049608 | -99.0734 |  |  |  | 99 | 0.12297
6 | NO | 145 | 0.25963 | 0.033461 | 99.2596 | 0.11554 | -99.1441 |  |  |  | 99 | 0.25963
6 | NO | 146 | 0.43661 | 0.011299 | 99.4366 | 0.20092 | -99.2357 |  |  |  | 99 | 0.43661
6 | YES | 147 | 0.80436 | 0.035833 | 0.41435 | 0.37834 | -0.036015 |  |  |  | -0.39 | 0.80436
6 | YES | 148 | 1.2374 | 0.077093 | 0.62737 | 0.58725 | -0.040125 |  |  |  | -0.61 | 1.2374
6 | YES | 149 | 1.3951 | 0.02213 | 0.7151 | 0.66334 | -0.051756 |  |  |  | -0.68 | 1.3951
7 | NO | 179 | 0.075182 | 0.004995 | 99.0752 | 0.026554 | -99.0486 |  |  |  | 99 | 0.075182
7 | NO | 180 | 0.074033 | 0.0022801 | 99.074 | 0.026 | -99.048 |  |  |  | 99 | 0.074033
7 | NO | 181 | 0.073066 | 0.0017499 | 99.0731 | 0.025533 | -99.0476 |  |  |  | 99 | 0.073066
7 | NO | 182 | 0.077744 | 0.0034509 | 99.0777 | 0.02779 | -99.0499 |  |  |  | 99 | 0.077744
7 | NO | 183 | 0.079 | 0.0022174 | 99.079 | 0.028396 | -99.0506 |  |  |  | 99 | 0.079
7 | NO | 184 | 0.083959 | 0.0026876 | 99.084 | 0.030788 | -99.0532 |  |  |  | 99 | 0.083959
7 | NO | 185 | 0.091083 | 0.0037607 | 99.0911 | 0.034225 | -99.0569 |  |  |  | 99 | 0.091083
7 | NO | 186 | 0.092496 | 0.0021799 | 99.0925 | 0.034907 | -99.0576 |  |  |  | 99 | 0.092496
7 | NO | 187 | 0.091008 | 0.0027218 | 99.091 | 0.034189 | -99.0568 |  |  |  | 99 | 0.091008
7 | NO | 188 | 0.12155 | 0.0026426 | 99.1215 | 0.048922 | -99.0726 |  |  |  | 99 | 0.12155
7 | NO | 189 | 0.39728 | 0.010044 | 99.3973 | 0.18195 | -99.2154 |  |  |  | 99 | 0.39728
7 | NO | 190 | 0.58195 | 0.0094259 | 99.5819 | 0.27104 | -99.3109 |  |  |  | 98.9999 | 0.58195
7 | YES | 191 | 1.0158 | 0.031761 | 0.52585 | 0.48038 | -0.045476 |  |  |  | -0.49 | 1.0158
7 | YES | 192 | 1.1486 | 0.029863 | 0.54864 | 0.54444 | -0.0041967 |  |  |  | -0.6 | 1.1486
7 | YES | 193 | 1.2031 | 0.017873 | 0.38314 | 0.57073 | 0.18759 |  |  |  | -0.82 | 1.2031
8 | NO | 194 | 0.079174 | 0.0029458 | 99.0792 | 0.02848 | -99.0507 |  |  |  | 99 | 0.079174
8 | NO | 195 | 0.081066 | 0.0024554 | 99.0811 | 0.029393 | -99.0517 |  |  |  | 99 | 0.081066
8 | NO | 196 | 0.08176 | 0.0032813 | 99.0818 | 0.029728 | -99.0521 |  |  |  | 99 | 0.08176
8 | NO | 197 | 0.083165 | 0.0025012 | 99.0832 | 0.030406 | -99.0528 |  |  |  | 99 | 0.083165
8 | NO | 198 | 0.087124 | 0.004106 | 99.0871 | 0.032315 | -99.0548 |  |  |  | 99 | 0.087124
8 | NO | 199 | 0.10174 | 0.0034827 | 99.1017 | 0.039365 | -99.0623 |  |  |  | 99 | 0.10174
8 | NO | 200 | 0.15759 | 0.0054124 | 99.1576 | 0.06631 | -99.0913 |  |  |  | 99 | 0.15759
8 | NO | 201 | 0.54493 | 0.02488 | 99.5449 | 0.25318 | -99.2917 |  |  |  | 99 | 0.54493
8 | NO | 202 | 0.77441 | 0.013474 | 99.7744 | 0.36389 | -99.4105 |  |  |  | 99 | 0.77441
8 | YES | 203 | 0.8188 | 0.0091621 | 0.4388 | 0.38531 | -0.053492 |  |  |  | -0.38 | 0.8188
8 | YES | 204 | 0.88236 | 0.022814 | 0.47236 | 0.41597 | -0.056384 |  |  |  | -0.41 | 0.88236
8 | YES | 205 | 1.1261 | 0.01398 | 0.58606 | 0.53355 | -0.052512 |  |  |  | -0.54 | 1.1261
NO
NO
NO
NO
NO
NO
NO
NO
NO
NO
NO
YES
YES
YES
NO
NO
NO
NO
NO
NO
NO
NO
NO
NO
YES
YES
YES
NO
NO
NO
NO
NO
NO
NO
NO
NO
YES
YES
YES
NO
NO
NO
NO
NO
NO
NO
NO
YES
YES
YES
NO
NO
NO
NO
NO
NO
NO
NO
NO
NO
NO
NO
YES
YES
YES
NO
NO
NO
NO
NO
NO
NO
NO
NO
NO
NO
NO
NO
YES
YES
YES
NO
NO
NO
NO
NO
NO
NO
NO
NO
NO
NO
NO
YES
YES
YES
NO
NO
NO
NO
NO
NO
NO
NO
NO
YES
YES
YES
FIT vs. Sample_Number
FIT vs. FL-CTD
FIT vs. File Pair #
MAKE/UPDATE CHART
CREATE CAL CTRL
INCLUDE/EXCLUDE