## Main
# Channels= | 2 |  |  |  | COMPARE Version 3.3 | Run at 2006/04/10 12:50:21 | Compare Excel Add-in Version 2.1
| Primary | Secondary |  | Comparison Name
Ref | Pressure | Pressure |  | Pressure - Pressure
Comp 1 | DOX_BOT | DOX_CTD |  | DOX_CTD - DOX_BOT
Average Size: | 1
|  |  | Primary | Secondary | Secondary |  | Primary | Secondary | Secondary
Primary | Secondary | Secondary | Pressure | Pressure | Pressure | (S-P) | DOX_BOT | DOX_CTD | DOX_CTD | (S-P)
File Name | File Name | Count | Value | Avg | Std Dev | Diff | Value | Avg | Std Dev | Diff
2005-32-0002.mrgcor | 2005-32-0002.th1 | 1 | 228.805 | 227.998 | 0 | -0.80699 | 3.015 | 2.984 | 0 | -0.031
2005-32-0002.mrgcor | 2005-32-0002.th1 | 0 | 201.215 | 0 | 0 | -201.215 | 3.015 | 0 | 0 | -3.015
2005-32-0002.mrgcor | 2005-32-0002.th1 | 1 | 175.256 | 174.996 | 0 | -0.25999 | 3.083 | 3.079 | 0 | -0.004
2005-32-0002.mrgcor | 2005-32-0002.th1 | 1 | 149.882 | 150.007 | 0 | 0.125 | 3.246 | 3.165 | 0 | -0.081
2005-32-0002.mrgcor | 2005-32-0002.th1 | 2 | 126.073 | 126.495 | 0.70852 | 0.42201 | 3.191 | 3.2415 | 0.00070722 | 0.0505
2005-32-0002.mrgcor | 2005-32-0002.th1 | 1 | 101.032 | 102.006 | 0 | 0.974 | 3.428 | 3.408 | 0 | -0.02
2005-32-0002.mrgcor | 2005-32-0002.th1 | 1 | 75.442 | 74.998 | 0 | -0.444 | 3.926 | 4.002 | 0 | 0.076
2005-32-0002.mrgcor | 2005-32-0002.th1 | 1 | 50.793 | 50.012 | 0 | -0.781 | 4.283 | 4.372 | 0 | 0.089
2005-32-0002.mrgcor | 2005-32-0002.th1 | 2 | 30.297 | 30.496 | 0.69438 | 0.199 | 4.563 | 4.6825 | 0.0063638 | 0.1195
2005-32-0002.mrgcor | 2005-32-0002.th1 | 2 | 20.467 | 20.503 | 0.70852 | 0.036001 | 4.7 | 4.806 | 0.0028286 | 0.106
2005-32-0002.mrgcor | 2005-32-0002.th1 | 2 | 10.787 | 10.4995 | 0.71206 | -0.2875 | 4.75 | 4.8375 | 0.0049497 | 0.0875
2005-32-0002.mrgcor | 2005-32-0002.th1 | 1 | 5.759 | 4.96 | 0 | -0.799 | 4.792 | 4.842 | 0 | 0.05
2005-32-0002.mrgcor | 2005-32-0002.th1 | 0 | 1.95 | 0 | 0 | -1.95 | 4.823 | 0 | 0 | -4.823
2005-32-0005.mrgcor | 2005-32-0005.th1 | 0 | 209.266 | 0 | 0 | -209.266 | 3.333 | 0 | 0 | -3.333
2005-32-0005.mrgcor | 2005-32-0005.th1 | 1 | 199.965 | 199.996 | 0 | 0.031006 | 3.259 | 3.246 | 0 | -0.013
2005-32-0005.mrgcor | 2005-32-0005.th1 | 1 | 175.633 | 174.995 | 0 | -0.638 | 3.262 | 3.265 | 0 | 0.003
2005-32-0005.mrgcor | 2005-32-0005.th1 | 2 | 125.668 | 125.513 | 0.70711 | -0.155 | 3.554 | 3.5915 | 0.0035356 | 0.0375
2005-32-0005.mrgcor | 2005-32-0005.th1 | 1 | 150.777 | 149.994 | 0 | -0.78299 | 3.397 | 3.384 | 0 | -0.013
2005-32-0005.mrgcor | 2005-32-0005.th1 | 1 | 99.894 | 99.994 | 0 | 0.10001 | 3.749 | 3.954 | 0 | 0.205
2005-32-0005.mrgcor | 2005-32-0005.th1 | 0 | 70.387 | 0 | 0 | -70.387 | 3.959 | 0 | 0 | -3.959
2005-32-0005.mrgcor | 2005-32-0005.th1 | 1 | 51.938 | 51.969 | 0 | 0.031002 | 4.005 | 4.097 | 0 | 0.092
2005-32-0005.mrgcor | 2005-32-0005.th1 | 2 | 30.133 | 30.4785 | 0.71206 | 0.3455 | 4.591 | 4.549 | 0.083439 | -0.042
2005-32-0005.mrgcor | 2005-32-0005.th1 | 2 | 20.614 | 20.498 | 0.67882 | -0.116 | 4.679 | 4.725 | 0.0014141 | 0.046
2005-32-0005.mrgcor | 2005-32-0005.th1 | 2 | 10.594 | 10.4915 | 0.71488 | -0.1025 | 4.628 | 4.7225 | 0.00070706 | 0.0945
2005-32-0005.mrgcor | 2005-32-0005.th1 | 1 | 5.937 | 5 | 0 | -0.937 | 4.672 | 4.73 | 0 | 0.058
2005-32-0005.mrgcor | 2005-32-0005.th1 | 0 | 1.444 | 0 | 0 | -1.444 | 4.717 | 0 | 0 | -4.717
2005-32-0011.mrgcor | 2005-32-0011.th1 | 1 | 145.771 | 146.335 | 0 | 0.56401 | 2.889 | 2.815 | 0 | -0.074
2005-32-0011.mrgcor | 2005-32-0011.th1 | 1 | 127.212 | 126.842 | 0 | -0.37 | 2.863 | 2.884 | 0 | 0.021
2005-32-0011.mrgcor | 2005-32-0011.th1 | 1 | 101.335 | 101.967 | 0 | 0.632 | 3.065 | 3.188 | 0 | 0.123
2005-32-0011.mrgcor | 2005-32-0011.th1 | 1 | 75.66 | 74.982 | 0 | -0.678 | 3.895 | 3.998 | 0 | 0.103
2005-32-0011.mrgcor | 2005-32-0011.th1 | 2 | 49.023 | 49.4975 | 0.73327 | 0.4745 | 4.43 | 4.451 | 0.0056568 | 0.021
2005-32-0011.mrgcor | 2005-32-0011.th1 | 2 | 29.807 | 29.5025 | 0.72196 | -0.3045 | 4.748 | 4.7965 | 0.010606 | 0.0485
2005-32-0011.mrgcor | 2005-32-0011.th1 | 2 | 20.959 | 20.484 | 0.70711 | -0.475 | 4.897 | 4.9155 | 0.0021212 | 0.0185
2005-32-0011.mrgcor | 2005-32-0011.th1 | 1 | 10.986 | 10.994 | 0 | 0.0080004 | 5.008 | 4.951 | 0 | -0.057
2005-32-0011.mrgcor | 2005-32-0011.th1 | 0 | 3.123 | 0 | 0 | -3.123 | 5.005 | 0 | 0 | -5.005
2005-32-0011.mrgcor | 2005-32-0011.th1 | 0 | 1.408 | 0 | 0 | -1.408 | 5.002 | 0 | 0 | -5.002
2005-32-0014.mrgcor | 2005-32-0014.th1 | 1 | 122.885 | 122.454 | 0 | -0.431 | 2.792 | 2.673 | 0 | -0.119
2005-32-0014.mrgcor | 2005-32-0014.th1 | 1 | 100.534 | 99.993 | 0 | -0.541 | 2.816 | 2.854 | 0 | 0.038
2005-32-0014.mrgcor | 2005-32-0014.th1 | 1 | 75.479 | 74.992 | 0 | -0.487 | 3.001 | 3.273 | 0 | 0.272
2005-32-0014.mrgcor | 2005-32-0014.th1 | 1 | 50.438 | 49.994 | 0 | -0.444 | 3.578 | 4.087 | 0 | 0.509
2005-32-0014.mrgcor | 2005-32-0014.th1 | 2 | 30.404 | 30.4955 | 0.70216 | 0.091501 | 4.342 | 4.558 | 0.018385 | 0.216
2005-32-0014.mrgcor | 2005-32-0014.th1 | 2 | 20.333 | 20.4975 | 0.71771 | 0.1645 | 4.696 | 4.766 | 0.008485 | 0.07
2005-32-0014.mrgcor | 2005-32-0014.th1 | 2 | 10.369 | 10.501 | 0.69579 | 0.132 | 5.013 | 4.8775 | 0.0091924 | -0.1355
2005-32-0014.mrgcor | 2005-32-0014.th1 | 1 | 5.404 | 4.996 | 0 | -0.408 | 5.094 | 4.981 | 0 | -0.113
2005-32-0014.mrgcor | 2005-32-0014.th1 | 0 | 1.974 | 0 | 0 | -1.974 | 5.126 | 0 | 0 | -5.126
2005-32-0017.mrgcor | 2005-32-0017.th1 | 1 | 116.234 | 116.299 | 0 | 0.065002 | 2.419 | 2.395 | 0 | -0.024
2005-32-0017.mrgcor | 2005-32-0017.th1 | 1 | 100.412 | 100.009 | 0 | -0.403 | 2.379 | 2.436 | 0 | 0.057
2005-32-0017.mrgcor | 2005-32-0017.th1 | 1 | 75.396 | 75.011 | 0 | -0.385 | 2.485 | 2.601 | 0 | 0.116
2005-32-0017.mrgcor | 2005-32-0017.th1 | 1 | 50.929 | 49.989 | 0 | -0.94 | 3.592 | 3.921 | 0 | 0.329
2005-32-0017.mrgcor | 2005-32-0017.th1 | 2 | 30.308 | 30.501 | 0.70569 | 0.193 | 4.06 | 4.2175 | 0.028991 | 0.1575
2005-32-0017.mrgcor | 2005-32-0017.th1 | 2 | 20.463 | 20.4985 | 0.70498 | 0.035501 | 4.423 | 4.9465 | 0.03182 | 0.5235
2005-32-0017.mrgcor | 2005-32-0017.th1 | 2 | 10.434 | 10.506 | 0.71842 | 0.072 | 4.988 | 5.003 | 0.0070709 | 0.015
2005-32-0017.mrgcor | 2005-32-0017.th1 | 1 | 5.053 | 4.995 | 0 | -0.058 | 5.676 | 4.894 | 0 | -0.782
2005-32-0020.mrgcor | 2005-32-0020.th1 | 1 | 254.226 | 254.971 | 0 | 0.74499 | 1.826 | 1.757 | 0 | -0.069
2005-32-0020.mrgcor | 2005-32-0020.th1 | 0 | 251.034 | 0 | 0 | -251.034 | 1.771 | 0 | 0 | -1.771
2005-32-0020.mrgcor | 2005-32-0020.th1 | 0 | 201.386 | 0 | 0 | -201.386 | 1.987 | 0 | 0 | -1.987
2005-32-0020.mrgcor | 2005-32-0020.th1 | 1 | 174.922 | 174.975 | 0 | 0.053009 | 2.134 | 2.185 | 0 | 0.051
2005-32-0020.mrgcor | 2005-32-0020.th1 | 1 | 149.839 | 150.038 | 0 | 0.19899 | 2.645 | 2.858 | 0 | 0.213
2005-32-0020.mrgcor | 2005-32-0020.th1 | 2 | 125.452 | 125.439 | 0.75448 | -0.012505 | 3.255 | 3.4225 | 0.075661 | 0.1675
2005-32-0020.mrgcor | 2005-32-0020.th1 | 1 | 99.187 | 100.004 | 0 | 0.817 | 4.121 | 4.28 | 0 | 0.159
2005-32-0020.mrgcor | 2005-32-0020.th1 | 1 | 75.452 | 75.025 | 0 | -0.427 | 4.749 | 4.946 | 0 | 0.197
2005-32-0020.mrgcor | 2005-32-0020.th1 | 2 | 49.68 | 49.503 | 0.70994 | -0.177 | 5.32 | 5.4495 | 0.0063638 | 0.1295
2005-32-0020.mrgcor | 2005-32-0020.th1 | 2 | 30.696 | 30.498 | 0.73822 | -0.198 | 5.692 | 5.6245 | 0.027577 | -0.0675
2005-32-0020.mrgcor | 2005-32-0020.th1 | 2 | 19.648 | 19.495 | 0.70428 | -0.153 | 5.819 | 5.818 | 0.0042427 | -0.00099993
2005-32-0020.mrgcor | 2005-32-0020.th1 | 2 | 10.74 | 10.5095 | 0.70074 | -0.2305 | 5.945 | 5.968 | 0.057983 | 0.023
2005-32-0020.mrgcor | 2005-32-0020.th1 | 1 | 5.447 | 4.993 | 0 | -0.454 | 6.159 | 6.221 | 0 | 0.062
2005-32-0020.mrgcor | 2005-32-0020.th1 | 0 | 2.017 | 0 | 0 | -2.017 | 6.172 | 0 | 0 | -6.172
2005-32-0023.mrgcor | 2005-32-0023.th1 | 2 | 223.045 | 223.242 | 0.3479 | 0.19701 | 1.932 | 1.894 | 0 | -0.038
2005-32-0023.mrgcor | 2005-32-0023.th1 | 0 | 201.751 | 0 | 0 | -201.751 | 1.898 | 0 | 0 | -1.898
2005-32-0023.mrgcor | 2005-32-0023.th1 | 1 | 174.906 | 175.021 | 0 | 0.11499 | 1.928 | 1.935 | 0 | 0.007
2005-32-0023.mrgcor | 2005-32-0023.th1 | 1 | 150.82 | 150.035 | 0 | -0.785 | 2.114 | 2.376 | 0 | 0.262
2005-32-0023.mrgcor | 2005-32-0023.th1 | 2 | 125.391 | 125.497 | 0.70781 | 0.10551 | 3.021 | 3.074 | 0.0014143 | 0.053
2005-32-0023.mrgcor | 2005-32-0023.th1 | 2 | 100.977 | 100.994 | 1.3803 | 0.017006 | 3.328 | 3.3475 | 0.0049497 | 0.0195
2005-32-0023.mrgcor | 2005-32-0023.th1 | 1 | 75.562 | 74.917 | 0 | -0.645 | 4.128 | 4.215 | 0 | 0.087
2005-32-0023.mrgcor | 2005-32-0023.th1 | 2 | 49.979 | 49.4965 | 0.72196 | -0.4825 | 4.591 | 4.6065 | 0.00070706 | 0.0155
2005-32-0023.mrgcor | 2005-32-0023.th1 | 2 | 20.502 | 20.4855 | 0.6767 | -0.016501 | 4.994 | 5.014 | 0.0070712 | 0.02
2005-32-0023.mrgcor | 2005-32-0023.th1 | 2 | 10.586 | 10.5045 | 0.72196 | -0.0815 | 4.945 | 5 | 0.0084853 | 0.055
2005-32-0023.mrgcor | 2005-32-0023.th1 | 1 | 5.481 | 4.999 | 0 | -0.482 | 5.068 | 5.125 | 0 | 0.057
2005-32-0023.mrgcor | 2005-32-0023.th1 | 0 | 1.275 | 0 | 0 | -1.275 | 5.148 | 0 | 0 | -5.148
2005-32-0026.mrgcor | 2005-32-0026.th1 | 1 | 185.46 | 185.877 | 0 | 0.41699 | 2.103 | 2.037 | 0 | -0.066
2005-32-0026.mrgcor | 2005-32-0026.th1 | 1 | 175.305 | 174.999 | 0 | -0.306 | 2.038 | 2.04 | 0 | 0.0019999
2005-32-0026.mrgcor | 2005-32-0026.th1 | 0 | 151.499 | 0 | 0 | -151.499 | 2.089 | 0 | 0 | -2.089
2005-32-0026.mrgcor | 2005-32-0026.th1 | 2 | 125.707 | 125.499 | 0.70357 | -0.2075 | 2.115 | 2.2325 | 0.024749 | 0.1175
2005-32-0026.mrgcor | 2005-32-0026.th1 | 1 | 100.824 | 99.999 | 0 | -0.825 | 2.657 | 2.687 | 0 | 0.03
2005-32-0026.mrgcor | 2005-32-0026.th1 | 1 | 75.095 | 74.977 | 0 | -0.118 | 2.984 | 3.023 | 0 | 0.039
2005-32-0026.mrgcor | 2005-32-0026.th1 | 1 | 50.365 | 49.994 | 0 | -0.371 | 3.928 | 3.882 | 0 | -0.046
2005-32-0026.mrgcor | 2005-32-0026.th1 | 2 | 30.733 | 30.493 | 0.72974 | -0.24 | 4.792 | 4.8405 | 0.0063638 | 0.0485
2005-32-0026.mrgcor | 2005-32-0026.th1 | 2 | 20.356 | 20.509 | 0.69721 | 0.153 | 4.948 | 4.996 | 0.0028286 | 0.048
2005-32-0026.mrgcor | 2005-32-0026.th1 | 2 | 10.496 | 10.5015 | 0.70357 | 0.0054989 | 5.082 | 5.108 | 0.031113 | 0.026
2005-32-0026.mrgcor | 2005-32-0026.th1 | 1 | 6.207 | 7.004 | 0 | 0.797 | 5.219 | 5.215 | 0 | -0.0039997
2005-32-0026.mrgcor | 2005-32-0026.th1 | 0 | 1.953 | 0 | 0 | -1.953 | 5.252 | 0 | 0 | -5.252
2005-32-0029.mrgcor | 2005-32-0029.th1 | 1 | 177.308 | 177.531 | 0 | 0.22301 | 2.111 | 2.103 | 0 | -0.0080001
2005-32-0029.mrgcor | 2005-32-0029.th1 | 1 | 150.301 | 149.988 | 0 | -0.31299 | 2.117 | 2.128 | 0 | 0.011
2005-32-0029.mrgcor | 2005-32-0029.th1 | 2 | 125.321 | 125.506 | 0.69226 | 0.1845 | 2.188 | 2.1885 | 0.013435 | 0.00049996
2005-32-0029.mrgcor | 2005-32-0029.th1 | 1 | 100.782 | 100.002 | 0 | -0.78 | 2.789 | 2.828 | 0 | 0.039
2005-32-0029.mrgcor | 2005-32-0029.th1 | 1 | 75.917 | 74.999 | 0 | -0.918 | 3.801 | 3.865 | 0 | 0.064
2005-32-0029.mrgcor | 2005-32-0029.th1 | 1 | 50.295 | 49.99 | 0 | -0.305 | 4.267 | 4.281 | 0 | 0.014
2005-32-0029.mrgcor | 2005-32-0029.th1 | 1 | 40.346 | 39.982 | 0 | -0.364 | 4.271 | 4.368 | 0 | 0.097
2005-32-0029.mrgcor | 2005-32-0029.th1 | 2 | 30.395 | 30.5085 | 0.70498 | 0.1135 | 4.371 | 4.646 | 0.028284 | 0.275
2005-32-0029.mrgcor | 2005-32-0029.th1 | 2 | 20.254 | 20.511 | 0.70993 | 0.257 | 4.839 | 4.833 | 0.0014145 | -0.006
2005-32-0029.mrgcor | 2005-32-0029.th1 | 2 | 10.511 | 10.5005 | 0.69791 | -0.0105 | 4.875 | 4.9705 | 0.012021 | 0.0955
2005-32-0029.mrgcor | 2005-32-0029.th1 | 1 | 5.19 | 5.012 | 0 | -0.178 | 4.976 | 5.039 | 0 | 0.063
2005-32-0029.mrgcor | 2005-32-0029.th1 | 0 | 1.38 | 0 | 0 | -1.38 | 5.02 | 0 | 0 | -5.02
2005-32-0041.mrgcor | 2005-32-0041.th1 | 1 | 315.594 | 315.513 | 0 | -0.080994 | 3.284 | 3.291 | 0 | 0.007
2005-32-0041.mrgcor | 2005-32-0041.th1 | 1 | 250.333 | 250 | 0 | -0.33299 | 2.801 | 2.868 | 0 | 0.067
2005-32-0041.mrgcor | 2005-32-0041.th1 | 1 | 200.624 | 199.996 | 0 | -0.62799 | 3.093 | 3.128 | 0 | 0.035
2005-32-0041.mrgcor | 2005-32-0041.th1 | 1 | 175.6 | 174.996 | 0 | -0.604 | 3.157 | 3.199 | 0 | 0.042
2005-32-0041.mrgcor | 2005-32-0041.th1 | 1 | 150.564 | 149.996 | 0 | -0.56799 | 3.273 | 3.47 | 0 | 0.197
2005-32-0041.mrgcor | 2005-32-0041.th1 | 2 | 125.585 | 125.503 | 0.71205 | -0.082497 | 4.181 | 4.0735 | 0.0021212 | -0.1075
2005-32-0041.mrgcor | 2005-32-0041.th1 | 1 | 100.904 | 99.995 | 0 | -0.909 | 4.299 | 4.378 | 0 | 0.079
2005-32-0041.mrgcor | 2005-32-0041.th1 | 1 | 75.592 | 74.99 | 0 | -0.60201 | 4.365 | 4.407 | 0 | 0.042
2005-32-0041.mrgcor | 2005-32-0041.th1 | 1 | 50.701 | 49.999 | 0 | -0.702 | 4.377 | 4.451 | 0 | 0.074
2005-32-0041.mrgcor | 2005-32-0041.th1 | 2 | 30.616 | 30.5 | 0.70569 | -0.116 | 4.232 | 4.497 | 0.049498 | 0.265
2005-32-0041.mrgcor | 2005-32-0041.th1 | 2 | 20.682 | 20.504 | 0.70286 | -0.178 | 4.908 | 5.2985 | 0.026163 | 0.3905
2005-32-0041.mrgcor | 2005-32-0041.th1 | 2 | 10.777 | 10.5035 | 0.69791 | -0.2735 | 5.848 | 6.2045 | 0.043134 | 0.3565
2005-32-0041.mrgcor | 2005-32-0041.th1 | 1 | 5.7 | 4.984 | 0 | -0.716 | 6.256 | 6.269 | 0 | 0.013
2005-32-0041.mrgcor | 2005-32-0041.th1 | 0 | 1.656 | 0 | 0 | -1.656 | 6.233 | 0 | 0 | -6.233
2005-32-0048.mrgcor | 2005-32-0048.th1 | 1 | 339.122 | 339.083 | 0 | -0.039002 | 2.707 | 2.692 | 0 | -0.015
2005-32-0048.mrgcor | 2005-32-0048.th1 | 1 | 300.695 | 299.986 | 0 | -0.70901 | 2.713 | 2.742 | 0 | 0.029
2005-32-0048.mrgcor | 2005-32-0048.th1 | 1 | 250.708 | 249.988 | 0 | -0.71999 | 2.661 | 2.705 | 0 | 0.044
2005-32-0048.mrgcor | 2005-32-0048.th1 | 1 | 200.683 | 200 | 0 | -0.683 | 2.637 | 2.652 | 0 | 0.015
2005-32-0048.mrgcor | 2005-32-0048.th1 | 1 | 175.509 | 174.989 | 0 | -0.52 | 2.783 | 2.837 | 0 | 0.054
2005-32-0048.mrgcor | 2005-32-0048.th1 | 1 | 150.534 | 149.997 | 0 | -0.537 | 2.987 | 2.729 | 0 | -0.258
2005-32-0048.mrgcor | 2005-32-0048.th1 | 2 | 125.577 | 125.503 | 0.71913 | -0.074501 | 3.217 | 3.333 | 0.0028284 | 0.116
2005-32-0048.mrgcor | 2005-32-0048.th1 | 1 | 100.639 | 100.011 | 0 | -0.628 | 3.465 | 3.542 | 0 | 0.077
2005-32-0048.mrgcor | 2005-32-0048.th1 | 1 | 75.616 | 74.982 | 0 | -0.63399 | 3.073 | 3.128 | 0 | 0.055
2005-32-0048.mrgcor | 2005-32-0048.th1 | 1 | 50.503 | 49.993 | 0 | -0.51 | 3.499 | 3.454 | 0 | -0.045
2005-32-0048.mrgcor | 2005-32-0048.th1 | 2 | 30.634 | 30.51 | 0.70004 | -0.124 | 4.076 | 4.2415 | 0.023335 | 0.1655
2005-32-0048.mrgcor | 2005-32-0048.th1 | 2 | 20.338 | 20.5065 | 0.70923 | 0.1685 | 4.454 | 4.6635 | 0.060104 | 0.2095
2005-32-0048.mrgcor | 2005-32-0048.th1 | 2 | 10.477 | 10.4975 | 0.70357 | 0.020499 | 5.309 | 5.5735 | 0.11384 | 0.2645
2005-32-0048.mrgcor | 2005-32-0048.th1 | 1 | 5.5 | 5.012 | 0 | -0.488 | 5.866 | 6.288 | 0 | 0.422
2005-32-0048.mrgcor | 2005-32-0048.th1 | 0 | 1.634 | 0 | 0 | -1.634 | 6.263 | 0 | 0 | -6.263
2005-32-0051.mrgcor | 2005-32-0051.th1 | 1 | 276.542 | 276.522 | 0 | -0.019989 | 2.661 | 2.676 | 0 | 0.015
2005-32-0051.mrgcor | 2005-32-0051.th1 | 1 | 250.084 | 250.001 | 0 | -0.082993 | 2.638 | 2.663 | 0 | 0.025
2005-32-0051.mrgcor | 2005-32-0051.th1 | 1 | 200.074 | 199.982 | 0 | -0.09201 | 2.68 | 2.722 | 0 | 0.042
2005-32-0051.mrgcor | 2005-32-0051.th1 | 1 | 175.005 | 174.994 | 0 | -0.011002 | 2.765 | 2.805 | 0 | 0.04
2005-32-0051.mrgcor | 2005-32-0051.th1 | 1 | 150.342 | 150.005 | 0 | -0.33699 | 2.873 | 2.928 | 0 | 0.055
2005-32-0051.mrgcor | 2005-32-0051.th1 | 2 | 125.221 | 125.498 | 0.70428 | 0.277 | 3.001 | 3.109 | 0 | 0.108
2005-32-0051.mrgcor | 2005-32-0051.th1 | 1 | 100.313 | 99.996 | 0 | -0.317 | 2.888 | 3.097 | 0 | 0.209
2005-32-0051.mrgcor | 2005-32-0051.th1 | 1 | 75.302 | 75.005 | 0 | -0.29701 | 3.907 | 2.936 | 0 | -0.971
2005-32-0051.mrgcor | 2005-32-0051.th1 | 1 | 50.538 | 50.005 | 0 | -0.533 | 3.103 | 3.529 | 0 | 0.426
2005-32-0051.mrgcor | 2005-32-0051.th1 | 2 | 30.288 | 30.4875 | 0.7064 | 0.1995 | 4.352 | 4.502 | 0.011314 | 0.15
2005-32-0051.mrgcor | 2005-32-0051.th1 | 2 | 20.158 | 20.5035 | 0.71489 | 0.3455 | 4.957 | 4.9775 | 0.033234 | 0.0205
2005-32-0051.mrgcor | 2005-32-0051.th1 | 2 | 10.43 | 10.498 | 0.71276 | 0.068 | 5.719 | 5.899 | 0.10182 | 0.18
2005-32-0051.mrgcor | 2005-32-0051.th1 | 1 | 5.166 | 4.996 | 0 | -0.17 | 6.238 | 6.284 | 0 | 0.046
2005-32-0051.mrgcor | 2005-32-0051.th1 | 0 | 1.425 | 0 | 0 | -1.425 | 6.347 | 0 | 0 | -6.347
2005-32-0054.mrgcor | 2005-32-0054.th1 | 1 | 300.35 | 300.002 | 0 | -0.34799 | 2.615 | 2.619 | 0 | 0.004
2005-32-0054.mrgcor | 2005-32-0054.th1 | 1 | 250.542 | 250 | 0 | -0.54201 | 2.671 | 2.714 | 0 | 0.043
2005-32-0054.mrgcor | 2005-32-0054.th1 | 1 | 200.394 | 199.984 | 0 | -0.41 | 2.742 | 2.783 | 0 | 0.041
2005-32-0054.mrgcor | 2005-32-0054.th1 | 1 | 175.58 | 174.998 | 0 | -0.582 | 2.802 | 2.848 | 0 | 0.046
2005-32-0054.mrgcor | 2005-32-0054.th1 | 1 | 150.192 | 150 | 0 | -0.192 | 3.082 | 3.143 | 0 | 0.061
2005-32-0054.mrgcor | 2005-32-0054.th1 | 2 | 125.305 | 125.496 | 0.71277 | 0.191 | 3.365 | 3.3325 | 0.010606 | -0.0325
2005-32-0054.mrgcor | 2005-32-0054.th1 | 1 | 100.352 | 99.987 | 0 | -0.365 | 3.525 | 3.471 | 0 | -0.054
2005-32-0054.mrgcor | 2005-32-0054.th1 | 1 | 75.424 | 75.002 | 0 | -0.42201 | 2.934 | 2.999 | 0 | 0.065
2005-32-0054.mrgcor | 2005-32-0054.th1 | 1 | 50.63 | 49.99 | 0 | -0.64 | 3.527 | 3.641 | 0 | 0.114
2005-32-0054.mrgcor | 2005-32-0054.th1 | 2 | 30.681 | 30.496 | 0.69579 | -0.185 | 4.909 | 4.967 | 0.033941 | 0.058
2005-32-0054.mrgcor | 2005-32-0054.th1 | 2 | 20.471 | 20.4975 | 0.69933 | 0.026501 | 5.195 | 5.5045 | 0.014849 | 0.3095
2005-32-0054.mrgcor | 2005-32-0054.th1 | 2 | 10.384 | 10.5055 | 0.71347 | 0.1215 | 6.142 | 6.26 | 0.035355 | 0.118
2005-32-0054.mrgcor | 2005-32-0054.th1 | 1 | 5.359 | 4.999 | 0 | -0.36 | 6.473 | 6.448 | 0 | -0.025
2005-32-0054.mrgcor | 2005-32-0054.th1 | 1 | 1.494 | 1.132 | 0 | -0.362 | 6.46 | 6.454 | 0 | -0.006
2005-32-0056.mrgcor | 2005-32-0056.th1 | 1 | 191.473 | 191.402 | 0 | -0.071014 | 2.804 | 2.76 | 0 | -0.044
2005-32-0056.mrgcor | 2005-32-0056.th1 | 1 | 175.39 | 175 | 0 | -0.39 | 2.846 | 2.838 | 0 | -0.0079999
2005-32-0056.mrgcor | 2005-32-0056.th1 | 1 | 150.286 | 149.989 | 0 | -0.297 | 2.886 | 2.905 | 0 | 0.019
2005-32-0056.mrgcor | 2005-32-0056.th1 | 2 | 125.189 | 125.503 | 0.69791 | 0.3135 | 2.856 | 2.909 | 0.0028284 | 0.053
2005-32-0056.mrgcor | 2005-32-0056.th1 | 1 | 100.227 | 100.008 | 0 | -0.21899 | 2.946 | 2.971 | 0 | 0.025
2005-32-0056.mrgcor | 2005-32-0056.th1 | 1 | 75.159 | 75.003 | 0 | -0.156 | 2.766 | 2.939 | 0 | 0.173
2005-32-0056.mrgcor | 2005-32-0056.th1 | 1 | 50.344 | 50.005 | 0 | -0.339 | 3.48 | 4.015 | 0 | 0.535
2005-32-0056.mrgcor | 2005-32-0056.th1 | 2 | 30.032 | 30.504 | 0.70993 | 0.472 | 4.883 | 5.449 | 0.077782 | 0.566
2005-32-0056.mrgcor | 2005-32-0056.th1 | 2 | 10.677 | 10.4965 | 0.70923 | -0.1805 | 6.123 | 6.111 | 0.011314 | -0.012
2005-32-0056.mrgcor | 2005-32-0056.th1 | 1 | 5.538 | 5.002 | 0 | -0.536 | 6.19 | 6.199 | 0 | 0.0089998
2005-32-0056.mrgcor | 2005-32-0056.th1 | 0 | 1.751 | 0 | 0 | -1.751 | 6.323 | 0 | 0 | -6.323
2005-32-0059.mrgcor | 2005-32-0059.th1 | 1 | 164.866 | 164.86 | 0 | -0.0059967 | 2.647 | 2.618 | 0 | -0.029
2005-32-0059.mrgcor | 2005-32-0059.th1 | 1 | 150.45 | 150.007 | 0 | -0.44299 | 2.691 | 2.749 | 0 | 0.058
2005-32-0059.mrgcor | 2005-32-0059.th1 | 2 | 125.025 | 125.492 | 0.72549 | 0.46699 | 2.784 | 2.7775 | 0.0091924 | -0.0065
2005-32-0059.mrgcor | 2005-32-0059.th1 | 1 | 100.386 | 99.992 | 0 | -0.394 | 2.703 | 2.722 | 0 | 0.019
2005-32-0059.mrgcor | 2005-32-0059.th1 | 1 | 75.57 | 75 | 0 | -0.57 | 2.855 | 2.913 | 0 | 0.058
2005-32-0059.mrgcor | 2005-32-0059.th1 | 1 | 50.281 | 50.005 | 0 | -0.276 | 3.63 | 3.66 | 0 | 0.03
2005-32-0059.mrgcor | 2005-32-0059.th1 | 2 | 30.294 | 30.494 | 0.70711 | 0.2 | 4.529 | 4.652 | 0.10465 | 0.123
2005-32-0059.mrgcor | 2005-32-0059.th1 | 2 | 20.224 | 20.495 | 0.70145 | 0.271 | 5.796 | 5.7725 | 0.030406 | -0.0235
2005-32-0059.mrgcor | 2005-32-0059.th1 | 2 | 10.625 | 10.507 | 0.69296 | -0.118 | 6.351 | 6.326 | 0.012728 | -0.025
2005-32-0059.mrgcor | 2005-32-0059.th1 | 1 | 5.277 | 5.011 | 0 | -0.266 | 6.438 | 6.353 | 0 | -0.085
2005-32-0059.mrgcor | 2005-32-0059.th1 | 0 | 1.668 | 0 | 0 | -1.668 | 6.443 | 0 | 0 | -6.443
2005-32-0062.mrgcor | 2005-32-0062.th1 | 1 | 351.376 | 351.483 | 0 | 0.107 | 2.642 | 2.584 | 0 | -0.058
2005-32-0062.mrgcor | 2005-32-0062.th1 | 1 | 351.454 | 351.483 | 0 | 0.028992 | 2.598 | 2.584 | 0 | -0.014
2005-32-0062.mrgcor | 2005-32-0062.th1 | 1 | 300.651 | 300.013 | 0 | -0.638 | 2.682 | 2.706 | 0 | 0.024
2005-32-0062.mrgcor | 2005-32-0062.th1 | 1 | 250.408 | 249.993 | 0 | -0.41501 | 2.713 | 2.71 | 0 | -0.003
2005-32-0062.mrgcor | 2005-32-0062.th1 | 1 | 200.332 | 200.013 | 0 | -0.319 | 2.77 | 2.801 | 0 | 0.031
2005-32-0062.mrgcor | 2005-32-0062.th1 | 1 | 175.433 | 175.011 | 0 | -0.422 | 2.748 | 2.778 | 0 | 0.03
2005-32-0062.mrgcor | 2005-32-0062.th1 | 1 | 150.609 | 149.991 | 0 | -0.618 | 2.901 | 2.981 | 0 | 0.08
2005-32-0062.mrgcor | 2005-32-0062.th1 | 2 | 125.334 | 125.496 | 0.69791 | 0.1625 | 2.897 | 2.96 | 0.0042427 | 0.063
2005-32-0062.mrgcor | 2005-32-0062.th1 | 1 | 100.458 | 99.991 | 0 | -0.467 | 2.855 | 2.946 | 0 | 0.091
2005-32-0062.mrgcor | 2005-32-0062.th1 | 1 | 75.481 | 75.003 | 0 | -0.478 | 2.833 | 2.887 | 0 | 0.054
2005-32-0062.mrgcor | 2005-32-0062.th1 | 1 | 50.84 | 50.009 | 0 | -0.831 | 3.338 | 3.467 | 0 | 0.129
2005-32-0062.mrgcor | 2005-32-0062.th1 | 2 | 30.601 | 30.493 | 0.71135 | -0.108 | 4.351 | 4.2085 | 0.096874 | -0.1425
2005-32-0062.mrgcor | 2005-32-0062.th1 | 2 | 20.324 | 20.5035 | 0.70216 | 0.1795 | 5.359 | 5.1965 | 0.026163 | -0.1625
2005-32-0062.mrgcor | 2005-32-0062.th1 | 2 | 10.423 | 10.496 | 0.71276 | 0.073 | 5.981 | 5.929 | 0.06364 | -0.052
2005-32-0062.mrgcor | 2005-32-0062.th1 | 1 | 5.57 | 5.016 | 0 | -0.554 | 6.345 | 6.334 | 0 | -0.011
2005-32-0062.mrgcor | 2005-32-0062.th1 | 0 | 1.432 | 0 | 0 | -1.432 | 6.423 | 0 | 0 | -6.423
Create Fit Sheet

## File List
Number of Files= |  | 16
Pair # | Primary File | Secondary File | First Row in Main | Last Row in Main | Comparison
1 | 2005-32-0002.mrgcor | 2005-32-0002.th1 | 11 | 23 | 2005-32-0002.mrgcor & 2005-32-0002.th1
2 | 2005-32-0005.mrgcor | 2005-32-0005.th1 | 25 | 37 | 2005-32-0005.mrgcor & 2005-32-0005.th1
3 | 2005-32-0011.mrgcor | 2005-32-0011.th1 | 39 | 48 | 2005-32-0011.mrgcor & 2005-32-0011.th1
4 | 2005-32-0014.mrgcor | 2005-32-0014.th1 | 50 | 58 | 2005-32-0014.mrgcor & 2005-32-0014.th1
5 | 2005-32-0017.mrgcor | 2005-32-0017.th1 | 60 | 67 | 2005-32-0017.mrgcor & 2005-32-0017.th1
6 | 2005-32-0020.mrgcor | 2005-32-0020.th1 | 69 | 82 | 2005-32-0020.mrgcor & 2005-32-0020.th1
7 | 2005-32-0023.mrgcor | 2005-32-0023.th1 | 84 | 95 | 2005-32-0023.mrgcor & 2005-32-0023.th1
8 | 2005-32-0026.mrgcor | 2005-32-0026.th1 | 97 | 108 | 2005-32-0026.mrgcor & 2005-32-0026.th1
9 | 2005-32-0029.mrgcor | 2005-32-0029.th1 | 110 | 121 | 2005-32-0029.mrgcor & 2005-32-0029.th1
10 | 2005-32-0041.mrgcor | 2005-32-0041.th1 | 123 | 136 | 2005-32-0041.mrgcor & 2005-32-0041.th1
11 | 2005-32-0048.mrgcor | 2005-32-0048.th1 | 138 | 152 | 2005-32-0048.mrgcor & 2005-32-0048.th1
12 | 2005-32-0051.mrgcor | 2005-32-0051.th1 | 154 | 167 | 2005-32-0051.mrgcor & 2005-32-0051.th1
13 | 2005-32-0054.mrgcor | 2005-32-0054.th1 | 169 | 182 | 2005-32-0054.mrgcor & 2005-32-0054.th1
14 | 2005-32-0056.mrgcor | 2005-32-0056.th1 | 184 | 194 | 2005-32-0056.mrgcor & 2005-32-0056.th1
15 | 2005-32-0059.mrgcor | 2005-32-0059.th1 | 196 | 206 | 2005-32-0059.mrgcor & 2005-32-0059.th1
16 | 2005-32-0062.mrgcor | 2005-32-0062.th1 | 208 | 223 | 2005-32-0062.mrgcor & 2005-32-0062.th1

## Fit Index
Index to Fit Worksheets
Fit# | Description | Versus | Number of File Pairs
1 | (DOX_CTD - DOX_BOT) | DOX_CTD | 16
2 | (DOX_CTD - DOX_BOT) | DOX_CTD | 16

## Fit_1
Calculation of Linear Least Squares Fit For
(DOX_CTD - DOX_BOT)
2
Fit Equation: Diff = m * Prop + b
where: Diff =Diff (DOX_CTD - DOX_BOT), Prop=DOX_CTD
Coefficients |  |  |  | Error Estimates |  |  |  | Regression Line Limits
| Value | Std Err. |  | Coeff of Determination |  | 0.0041967 |  | X | CALC Y
m= | 0.0045113 | 0.0054598 |  | Std Dev of Resid |  | 0.084365 |  | 1.757 | 0.03702
b= | 0.029094 | 0.021998 |  | Resid Sum of Squares |  | 1.153 |  | 6.454 | 0.05821
# of Values Extracted = |  |  | 198
# of Values Used in Fit = |  |  | 164
File | Use | Pressure | DOX_CTD | DOX_CTD | Diff (DOX_CTD - DOX_BOT) |  |  |  | Fit vs. | DOX_CTD
Pair # | in Fit? | Average | Average | Std Dev | Measured | Fit | Resid |  | X | Y
1 | YES | 227.998 | 2.984 | 0 | -0.031 | 0.042556 | 0.073556 |  | 2.984 | -0.031
1 | NO | 0 | 0 | 0 | -3.015 | 0.029094 | 3.0441 |  | 3.079 | -0.004
1 | YES | 174.996 | 3.079 | 0 | -0.004 | 0.042984 | 0.046984 |  | 3.165 | -0.081
1 | YES | 150.007 | 3.165 | 0 | -0.081 | 0.043372 | 0.12437 |  | 3.2415 | 0.0505
1 | YES | 126.495 | 3.2415 | 0.00070722 | 0.0505 | 0.043717 | -0.0067825 |  | 3.408 | -0.02
1 | YES | 102.006 | 3.408 | 0 | -0.02 | 0.044469 | 0.064469 |  | 4.002 | 0.076
1 | YES | 74.998 | 4.002 | 0 | 0.076 | 0.047148 | -0.028851 |  | 4.372 | 0.089
1 | YES | 50.012 | 4.372 | 0 | 0.089 | 0.048817 | -0.040183 |  | 4.6825 | 0.1195
1 | YES | 30.496 | 4.6825 | 0.0063638 | 0.1195 | 0.050218 | -0.069282 |  | 4.806 | 0.106
1 | YES | 20.503 | 4.806 | 0.0028286 | 0.106 | 0.050775 | -0.055225 |  | 4.8375 | 0.0875
1 | YES | 10.4995 | 4.8375 | 0.0049497 | 0.0875 | 0.050918 | -0.036583 |  | 4.842 | 0.05
1 | YES | 4.96 | 4.842 | 0 | 0.05 | 0.050938 | 0.00093761 |  | 3.246 | -0.013
1 | NO | 0 | 0 | 0 | -4.823 | 0.029094 | 4.8521 |  | 3.265 | 0.003
2 | NO | 0 | 0 | 0 | -3.333 | 0.029094 | 3.3621 |  | 3.5915 | 0.0375
2 | YES | 199.996 | 3.246 | 0 | -0.013 | 0.043738 | 0.056738 |  | 3.384 | -0.013
2 | YES | 174.995 | 3.265 | 0 | 0.003 | 0.043823 | 0.040823 |  | 3.954 | 0.205
2 | YES | 125.513 | 3.5915 | 0.0035356 | 0.0375 | 0.045296 | 0.0077963 |  | 4.097 | 0.092
2 | YES | 149.994 | 3.384 | 0 | -0.013 | 0.04436 | 0.05736 |  | 4.549 | -0.042
2 | YES | 99.994 | 3.954 | 0 | 0.205 | 0.046932 | -0.15807 |  | 4.725 | 0.046
2 | NO | 0 | 0 | 0 | -3.959 | 0.029094 | 3.9881 |  | 4.7225 | 0.0945
2 | YES | 51.969 | 4.097 | 0 | 0.092 | 0.047577 | -0.044423 |  | 4.73 | 0.058
2 | YES | 30.4785 | 4.549 | 0.083439 | -0.042 | 0.049616 | 0.091616 |  | 2.815 | -0.074
2 | YES | 20.498 | 4.725 | 0.0014141 | 0.046 | 0.05041 | 0.00441 |  | 2.884 | 0.021
2 | YES | 10.4915 | 4.7225 | 0.00070706 | 0.0945 | 0.050399 | -0.044101 |  | 3.188 | 0.123
2 | YES | 5 | 4.73 | 0 | 0.058 | 0.050433 | -0.0075676 |  | 3.998 | 0.103
2 | NO | 0 | 0 | 0 | -4.717 | 0.029094 | 4.7461 |  | 4.451 | 0.021
3 | YES | 146.335 | 2.815 | 0 | -0.074 | 0.041793 | 0.11579 |  | 4.7965 | 0.0485
3 | YES | 126.842 | 2.884 | 0 | 0.021 | 0.042105 | 0.021105 |  | 4.9155 | 0.0185
3 | YES | 101.967 | 3.188 | 0 | 0.123 | 0.043476 | -0.079524 |  | 4.951 | -0.057
3 | YES | 74.982 | 3.998 | 0 | 0.103 | 0.04713 | -0.05587 |  | 2.673 | -0.119
3 | YES | 49.4975 | 4.451 | 0.0056568 | 0.021 | 0.049174 | 0.028173 |  | 2.854 | 0.038
3 | YES | 29.5025 | 4.7965 | 0.010606 | 0.0485 | 0.050733 | 0.0022324 |  | 3.273 | 0.272
3 | YES | 20.484 | 4.9155 | 0.0021212 | 0.0185 | 0.051269 | 0.032769 |  | 4.558 | 0.216
3 | YES | 10.994 | 4.951 | 0 | -0.057 | 0.05143 | 0.10843 |  | 4.766 | 0.07
3 | NO | 0 | 0 | 0 | -5.005 | 0.029094 | 5.0341 |  | 4.8775 | -0.1355
3 | NO | 0 | 0 | 0 | -5.002 | 0.029094 | 5.0311 |  | 4.981 | -0.113
4 | YES | 122.454 | 2.673 | 0 | -0.119 | 0.041153 | 0.16015 |  | 2.395 | -0.024
4 | YES | 99.993 | 2.854 | 0 | 0.038 | 0.041969 | 0.0039692 |  | 2.436 | 0.057
4 | YES | 74.992 | 3.273 | 0 | 0.272 | 0.04386 | -0.22814 |  | 2.601 | 0.116
4 | NO | 49.994 | 4.087 | 0 | 0.509 | 0.047532 | -0.46147 |  | 4.2175 | 0.1575
4 | YES | 30.4955 | 4.558 | 0.018385 | 0.216 | 0.049657 | -0.16634 |  | 5.003 | 0.015
4 | YES | 20.4975 | 4.766 | 0.008485 | 0.07 | 0.050595 | -0.019405 |  | 1.757 | -0.069
4 | YES | 10.501 | 4.8775 | 0.0091924 | -0.1355 | 0.051098 | 0.1866 |  | 2.185 | 0.051
4 | YES | 4.996 | 4.981 | 0 | -0.113 | 0.051565 | 0.16456 |  | 2.858 | 0.213
4 | NO | 0 | 0 | 0 | -5.126 | 0.029094 | 5.1551 |  | 3.4225 | 0.1675
5 | YES | 116.299 | 2.395 | 0 | -0.024 | 0.039899 | 0.063899 |  | 4.28 | 0.159
5 | YES | 100.009 | 2.436 | 0 | 0.057 | 0.040084 | -0.016917 |  | 4.946 | 0.197
5 | YES | 75.011 | 2.601 | 0 | 0.116 | 0.040828 | -0.075172 |  | 5.4495 | 0.1295
5 | NO | 49.989 | 3.921 | 0 | 0.329 | 0.046783 | -0.28222 |  | 5.6245 | -0.0675
5 | YES | 30.501 | 4.2175 | 0.028991 | 0.1575 | 0.04812 | -0.10938 |  | 5.818 | -0.00099993
5 | NO | 20.4985 | 4.9465 | 0.03182 | 0.5235 | 0.051409 | -0.47209 |  | 5.968 | 0.023
5 | YES | 10.506 | 5.003 | 0.0070709 | 0.015 | 0.051664 | 0.036664 |  | 6.221 | 0.062
5 | NO | 4.995 | 4.894 | 0 | -0.782 | 0.051172 | 0.83317 |  | 1.894 | -0.038
6 | YES | 254.971 | 1.757 | 0 | -0.069 | 0.03702 | 0.10602 |  | 1.935 | 0.007
6 | NO | 0 | 0 | 0 | -1.771 | 0.029094 | 1.8001 |  | 2.376 | 0.262
6 | NO | 0 | 0 | 0 | -1.987 | 0.029094 | 2.0161 |  | 3.074 | 0.053
6 | YES | 174.975 | 2.185 | 0 | 0.051 | 0.038951 | -0.012049 |  | 3.3475 | 0.0195
6 | YES | 150.038 | 2.858 | 0 | 0.213 | 0.041987 | -0.17101 |  | 4.215 | 0.087
6 | YES | 125.439 | 3.4225 | 0.075661 | 0.1675 | 0.044534 | -0.12297 |  | 4.6065 | 0.0155
6 | YES | 100.004 | 4.28 | 0 | 0.159 | 0.048402 | -0.1106 |  | 5.014 | 0.02
6 | YES | 75.025 | 4.946 | 0 | 0.197 | 0.051407 | -0.14559 |  | 5 | 0.055
6 | YES | 49.503 | 5.4495 | 0.0063638 | 0.1295 | 0.053678 | -0.075822 |  | 5.125 | 0.057
6 | YES | 30.498 | 5.6245 | 0.027577 | -0.0675 | 0.054468 | 0.12197 |  | 2.037 | -0.066
6 | YES | 19.495 | 5.818 | 0.0042427 | -0.00099993 | 0.055341 | 0.056341 |  | 2.04 | 0.0019999
6 | YES | 10.5095 | 5.968 | 0.057983 | 0.023 | 0.056018 | 0.033018 |  | 2.2325 | 0.1175
6 | YES | 4.993 | 6.221 | 0 | 0.062 | 0.057159 | -0.0048414 |  | 2.687 | 0.03
6 | NO | 0 | 0 | 0 | -6.172 | 0.029094 | 6.2011 |  | 3.023 | 0.039
7 | YES | 223.242 | 1.894 | 0 | -0.038 | 0.037638 | 0.075638 |  | 3.882 | -0.046
7 | NO | 0 | 0 | 0 | -1.898 | 0.029094 | 1.9271 |  | 4.8405 | 0.0485
7 | YES | 175.021 | 1.935 | 0 | 0.007 | 0.037823 | 0.030823 |  | 4.996 | 0.048
7 | YES | 150.035 | 2.376 | 0 | 0.262 | 0.039813 | -0.22219 |  | 5.108 | 0.026
7 | YES | 125.497 | 3.074 | 0.0014143 | 0.053 | 0.042962 | -0.010038 |  | 5.215 | -0.0039997
7 | YES | 100.994 | 3.3475 | 0.0049497 | 0.0195 | 0.044196 | 0.024696 |  | 2.103 | -0.0080001
7 | YES | 74.917 | 4.215 | 0 | 0.087 | 0.048109 | -0.038891 |  | 2.128 | 0.011
7 | YES | 49.4965 | 4.6065 | 0.00070706 | 0.0155 | 0.049875 | 0.034376 |  | 2.1885 | 0.00049996
7 | YES | 20.4855 | 5.014 | 0.0070712 | 0.02 | 0.051714 | 0.031714 |  | 2.828 | 0.039
7 | YES | 10.5045 | 5 | 0.0084853 | 0.055 | 0.051651 | -0.0033492 |  | 3.865 | 0.064
7 | YES | 4.999 | 5.125 | 0 | 0.057 | 0.052215 | -0.0047857 |  | 4.281 | 0.014
7 | NO | 0 | 0 | 0 | -5.148 | 0.029094 | 5.1771 |  | 4.368 | 0.097
8 | YES | 185.877 | 2.037 | 0 | -0.066 | 0.038284 | 0.10428 |  | 4.646 | 0.275
8 | YES | 174.999 | 2.04 | 0 | 0.0019999 | 0.038297 | 0.036297 |  | 4.833 | -0.006
8 | NO | 0 | 0 | 0 | -2.089 | 0.029094 | 2.1181 |  | 4.9705 | 0.0955
8 | YES | 125.499 | 2.2325 | 0.024749 | 0.1175 | 0.039166 | -0.078334 |  | 5.039 | 0.063
8 | YES | 99.999 | 2.687 | 0 | 0.03 | 0.041216 | 0.011216 |  | 3.291 | 0.007
8 | YES | 74.977 | 3.023 | 0 | 0.039 | 0.042732 | 0.0037317 |  | 2.868 | 0.067
8 | YES | 49.994 | 3.882 | 0 | -0.046 | 0.046607 | 0.092607 |  | 3.128 | 0.035
8 | YES | 30.493 | 4.8405 | 0.0063638 | 0.0485 | 0.050931 | 0.0024309 |  | 3.199 | 0.042
8 | YES | 20.509 | 4.996 | 0.0028286 | 0.048 | 0.051633 | 0.0036323 |  | 3.47 | 0.197
8 | YES | 10.5015 | 5.108 | 0.031113 | 0.026 | 0.052138 | 0.026138 |  | 4.0735 | -0.1075
8 | YES | 7.004 | 5.215 | 0 | -0.0039997 | 0.052621 | 0.05662 |  | 4.378 | 0.079
8 | NO | 0 | 0 | 0 | -5.252 | 0.029094 | 5.2811 |  | 4.407 | 0.042
9 | YES | 177.531 | 2.103 | 0 | -0.0080001 | 0.038581 | 0.046581 |  | 4.451 | 0.074
9 | YES | 149.988 | 2.128 | 0 | 0.011 | 0.038694 | 0.027694 |  | 4.497 | 0.265
9 | YES | 125.506 | 2.1885 | 0.013435 | 0.00049996 | 0.038967 | 0.038467 |  | 6.269 | 0.013
9 | YES | 100.002 | 2.828 | 0 | 0.039 | 0.041852 | 0.002852 |  | 2.692 | -0.015
9 | YES | 74.999 | 3.865 | 0 | 0.064 | 0.04653 | -0.01747 |  | 2.742 | 0.029
9 | YES | 49.99 | 4.281 | 0 | 0.014 | 0.048407 | 0.034407 |  | 2.705 | 0.044
9 | YES | 39.982 | 4.368 | 0 | 0.097 | 0.048799 | -0.048201 |  | 2.652 | 0.015
9 | YES | 30.5085 | 4.646 | 0.028284 | 0.275 | 0.050054 | -0.22495 |  | 2.837 | 0.054
9 | YES | 20.511 | 4.833 | 0.0014145 | -0.006 | 0.050897 | 0.056897 |  | 3.333 | 0.116
9 | YES | 10.5005 | 4.9705 | 0.012021 | 0.0955 | 0.051518 | -0.043982 |  | 3.542 | 0.077
9 | YES | 5.012 | 5.039 | 0 | 0.063 | 0.051827 | -0.011174 |  | 3.128 | 0.055
9 | NO | 0 | 0 | 0 | -5.02 | 0.029094 | 5.0491 |  | 3.454 | -0.045
10 | YES | 315.513 | 3.291 | 0 | 0.007 | 0.043941 | 0.036941 |  | 4.2415 | 0.1655
10 | YES | 250 | 2.868 | 0 | 0.067 | 0.042032 | -0.024967 |  | 4.6635 | 0.2095
10 | YES | 199.996 | 3.128 | 0 | 0.035 | 0.043205 | 0.0082053 |  | 5.5735 | 0.2645
10 | YES | 174.996 | 3.199 | 0 | 0.042 | 0.043526 | 0.0015259 |  | 2.676 | 0.015
10 | YES | 149.996 | 3.47 | 0 | 0.197 | 0.044748 | -0.15225 |  | 2.663 | 0.025
10 | YES | 125.503 | 4.0735 | 0.0021212 | -0.1075 | 0.047471 | 0.15497 |  | 2.722 | 0.042
10 | YES | 99.995 | 4.378 | 0 | 0.079 | 0.048845 | -0.030155 |  | 2.805 | 0.04
10 | YES | 74.99 | 4.407 | 0 | 0.042 | 0.048975 | 0.0069751 |  | 2.928 | 0.055
10 | YES | 49.999 | 4.451 | 0 | 0.074 | 0.049174 | -0.024827 |  | 3.109 | 0.108
10 | YES | 30.5 | 4.497 | 0.049498 | 0.265 | 0.049381 | -0.21562 |  | 3.097 | 0.209
10 | NO | 20.504 | 5.2985 | 0.026163 | 0.3905 | 0.052997 | -0.3375 |  | 4.502 | 0.15
10 | NO | 10.5035 | 6.2045 | 0.043134 | 0.3565 | 0.057084 | -0.29942 |  | 4.9775 | 0.0205
10 | YES | 4.984 | 6.269 | 0 | 0.013 | 0.057375 | 0.044375 |  | 5.899 | 0.18
10 | NO | 0 | 0 | 0 | -6.233 | 0.029094 | 6.2621 |  | 6.284 | 0.046
11 | YES | 339.083 | 2.692 | 0 | -0.015 | 0.041238 | 0.056239 |  | 2.619 | 0.004
11 | YES | 299.986 | 2.742 | 0 | 0.029 | 0.041464 | 0.012464 |  | 2.714 | 0.043
11 | YES | 249.988 | 2.705 | 0 | 0.044 | 0.041297 | -0.0027028 |  | 2.783 | 0.041
11 | YES | 200 | 2.652 | 0 | 0.015 | 0.041058 | 0.026058 |  | 2.848 | 0.046
11 | YES | 174.989 | 2.837 | 0 | 0.054 | 0.041893 | -0.012107 |  | 3.143 | 0.061
11 | NO | 149.997 | 2.729 | 0 | -0.258 | 0.041405 | 0.29941 |  | 3.3325 | -0.0325
11 | YES | 125.503 | 3.333 | 0.0028284 | 0.116 | 0.04413 | -0.07187 |  | 3.471 | -0.054
11 | YES | 100.011 | 3.542 | 0 | 0.077 | 0.045073 | -0.031927 |  | 2.999 | 0.065
11 | YES | 74.982 | 3.128 | 0 | 0.055 | 0.043205 | -0.011795 |  | 3.641 | 0.114
11 | YES | 49.993 | 3.454 | 0 | -0.045 | 0.044676 | 0.089676 |  | 4.967 | 0.058
11 | YES | 30.51 | 4.2415 | 0.023335 | 0.1655 | 0.048229 | -0.11727 |  | 5.5045 | 0.3095
11 | YES | 20.5065 | 4.6635 | 0.060104 | 0.2095 | 0.050133 | -0.15937 |  | 6.26 | 0.118
11 | YES | 10.4975 | 5.5735 | 0.11384 | 0.2645 | 0.054238 | -0.21026 |  | 6.448 | -0.025
11 | NO | 5.012 | 6.288 | 0 | 0.422 | 0.057461 | -0.36454 |  | 6.454 | -0.006
11 | NO | 0 | 0 | 0 | -6.263 | 0.029094 | 6.2921 |  | 2.76 | -0.044
12 | YES | 276.522 | 2.676 | 0 | 0.015 | 0.041166 | 0.026166 |  | 2.838 | -0.0079999
12 | YES | 250.001 | 2.663 | 0 | 0.025 | 0.041108 | 0.016108 |  | 2.905 | 0.019
12 | YES | 199.982 | 2.722 | 0 | 0.042 | 0.041374 | -0.00062599 |  | 2.909 | 0.053
12 | YES | 174.994 | 2.805 | 0 | 0.04 | 0.041748 | 0.0017483 |  | 2.971 | 0.025
12 | YES | 150.005 | 2.928 | 0 | 0.055 | 0.042303 | -0.012697 |  | 2.939 | 0.173
12 | YES | 125.498 | 3.109 | 0 | 0.108 | 0.04312 | -0.06488 |  | 6.111 | -0.012
12 | YES | 99.996 | 3.097 | 0 | 0.209 | 0.043066 | -0.16593 |  | 6.199 | 0.0089998
12 | NO | 75.005 | 2.936 | 0 | -0.971 | 0.042339 | 1.0133 |  | 2.618 | -0.029
12 | NO | 50.005 | 3.529 | 0 | 0.426 | 0.045014 | -0.38099 |  | 2.749 | 0.058
12 | YES | 30.4875 | 4.502 | 0.011314 | 0.15 | 0.049404 | -0.1006 |  | 2.7775 | -0.0065
12 | YES | 20.5035 | 4.9775 | 0.033234 | 0.0205 | 0.051549 | 0.031049 |  | 2.722 | 0.019
12 | YES | 10.498 | 5.899 | 0.10182 | 0.18 | 0.055706 | -0.12429 |  | 2.913 | 0.058
12 | YES | 4.996 | 6.284 | 0 | 0.046 | 0.057443 | 0.011443 |  | 3.66 | 0.03
12 | NO | 0 | 0 | 0 | -6.347 | 0.029094 | 6.3761 |  | 4.652 | 0.123
13 | YES | 300.002 | 2.619 | 0 | 0.004 | 0.040909 | 0.036909 |  | 5.7725 | -0.0235
13 | YES | 250 | 2.714 | 0 | 0.043 | 0.041338 | -0.0016623 |  | 6.326 | -0.025
13 | YES | 199.984 | 2.783 | 0 | 0.041 | 0.041649 | 0.0006491 |  | 6.353 | -0.085
13 | YES | 174.998 | 2.848 | 0 | 0.046 | 0.041942 | -0.0040578 |  | 2.584 | -0.058
13 | YES | 150 | 3.143 | 0 | 0.061 | 0.043273 | -0.017727 |  | 2.584 | -0.014
13 | YES | 125.496 | 3.3325 | 0.010606 | -0.0325 | 0.044128 | 0.076628 |  | 2.706 | 0.024
13 | YES | 99.987 | 3.471 | 0 | -0.054 | 0.044753 | 0.098753 |  | 2.71 | -0.003
13 | YES | 75.002 | 2.999 | 0 | 0.065 | 0.042623 | -0.022377 |  | 2.801 | 0.031
13 | YES | 49.99 | 3.641 | 0 | 0.114 | 0.04552 | -0.06848 |  | 2.778 | 0.03
13 | YES | 30.496 | 4.967 | 0.033941 | 0.058 | 0.051502 | -0.0064984 |  | 2.981 | 0.08
13 | YES | 20.4975 | 5.5045 | 0.014849 | 0.3095 | 0.053927 | -0.25557 |  | 2.96 | 0.063
13 | YES | 10.5055 | 6.26 | 0.035355 | 0.118 | 0.057335 | -0.060665 |  | 2.946 | 0.091
13 | YES | 4.999 | 6.448 | 0 | -0.025 | 0.058183 | 0.083183 |  | 2.887 | 0.054
13 | YES | 1.132 | 6.454 | 0 | -0.006 | 0.05821 | 0.06421 |  | 3.467 | 0.129
14 | YES | 191.402 | 2.76 | 0 | -0.044 | 0.041545 | 0.085545 |  | 4.2085 | -0.1425
14 | YES | 175 | 2.838 | 0 | -0.0079999 | 0.041897 | 0.049897 |  | 5.1965 | -0.1625
14 | YES | 149.989 | 2.905 | 0 | 0.019 | 0.042199 | 0.023199 |  | 5.929 | -0.052
14 | YES | 125.503 | 2.909 | 0.0028284 | 0.053 | 0.042217 | -0.010783 |  | 6.334 | -0.011
14 | YES | 100.008 | 2.971 | 0 | 0.025 | 0.042497 | 0.017497
14 | YES | 75.003 | 2.939 | 0 | 0.173 | 0.042353 | -0.13065 |  |  | 0.046436
14 | NO | 50.005 | 4.015 | 0 | 0.535 | 0.047207 | -0.48779
14 | NO | 30.504 | 5.449 | 0.077782 | 0.566 | 0.053676 | -0.51232
14 | YES | 10.4965 | 6.111 | 0.011314 | -0.012 | 0.056663 | 0.068663
14 | YES | 5.002 | 6.199 | 0 | 0.0089998 | 0.05706 | 0.04806
14 | NO | 0 | 0 | 0 | -6.323 | 0.029094 | 6.3521
15 | YES | 164.86 | 2.618 | 0 | -0.029 | 0.040905 | 0.069905
15 | YES | 150.007 | 2.749 | 0 | 0.058 | 0.041496 | -0.016504
15 | YES | 125.492 | 2.7775 | 0.0091924 | -0.0065 | 0.041624 | 0.048124
15 | YES | 99.992 | 2.722 | 0 | 0.019 | 0.041374 | 0.022374
15 | YES | 75 | 2.913 | 0 | 0.058 | 0.042235 | -0.015765
15 | YES | 50.005 | 3.66 | 0 | 0.03 | 0.045605 | 0.015605
15 | YES | 30.494 | 4.652 | 0.10465 | 0.123 | 0.050081 | -0.072919
15 | YES | 20.495 | 5.7725 | 0.030406 | -0.0235 | 0.055136 | 0.078636
15 | YES | 10.507 | 6.326 | 0.012728 | -0.025 | 0.057633 | 0.082632
15 | YES | 5.011 | 6.353 | 0 | -0.085 | 0.057754 | 0.14275
15 | NO | 0 | 0 | 0 | -6.443 | 0.029094 | 6.4721
16 | YES | 351.483 | 2.584 | 0 | -0.058 | 0.040751 | 0.098751
16 | YES | 351.483 | 2.584 | 0 | -0.014 | 0.040751 | 0.054751
16 | YES | 300.013 | 2.706 | 0 | 0.024 | 0.041302 | 0.017301
16 | YES | 249.993 | 2.71 | 0 | -0.003 | 0.04132 | 0.04432
16 | YES | 200.013 | 2.801 | 0 | 0.031 | 0.04173 | 0.01073
16 | YES | 175.011 | 2.778 | 0 | 0.03 | 0.041626 | 0.011626
16 | YES | 149.991 | 2.981 | 0 | 0.08 | 0.042542 | -0.037458
16 | YES | 125.496 | 2.96 | 0.0042427 | 0.063 | 0.042448 | -0.020552
16 | YES | 99.991 | 2.946 | 0 | 0.091 | 0.042384 | -0.048616
16 | YES | 75.003 | 2.887 | 0 | 0.054 | 0.042118 | -0.011882
16 | YES | 50.009 | 3.467 | 0 | 0.129 | 0.044735 | -0.084265
16 | YES | 30.493 | 4.2085 | 0.096874 | -0.1425 | 0.04808 | 0.19058
16 | YES | 20.5035 | 5.1965 | 0.026163 | -0.1625 | 0.052537 | 0.21504
16 | YES | 10.496 | 5.929 | 0.06364 | -0.052 | 0.055842 | 0.10784
16 | YES | 5.016 | 6.334 | 0 | -0.011 | 0.057669 | 0.068668
16 | NO | 0 | 0 | 0 | -6.423 | 0.029094 | 6.4521
YES
NO
YES
YES
YES
YES
YES
YES
YES
YES
YES
YES
NO
NO
YES
YES
YES
YES
YES
NO
YES
YES
YES
YES
YES
NO
YES
YES
YES
YES
YES
YES
YES
YES
NO
NO
YES
YES
YES
NO
YES
YES
YES
YES
NO
YES
YES
YES
NO
YES
NO
YES
NO
YES
NO
NO
YES
YES
YES
YES
YES
YES
YES
YES
YES
YES
NO
YES
NO
YES
YES
YES
YES
YES
YES
YES
YES
YES
NO
YES
YES
NO
YES
YES
YES
YES
YES
YES
YES
YES
NO
YES
YES
YES
YES
YES
YES
YES
YES
YES
YES
YES
NO
YES
YES
YES
YES
YES
YES
YES
YES
YES
YES
NO
NO
YES
NO
YES
YES
YES
YES
YES
NO
YES
YES
YES
YES
YES
YES
YES
NO
NO
YES
YES
YES
YES
YES
YES
YES
NO
NO
YES
YES
YES
YES
NO
YES
YES
YES
YES
YES
YES
YES
YES
YES
YES
YES
YES
YES
YES
YES
YES
YES
YES
YES
YES
NO
NO
YES
YES
NO
YES
YES
YES
YES
YES
YES
YES
YES
YES
YES
NO
YES
YES
YES
YES
YES
YES
YES
YES
YES
YES
YES
YES
YES
YES
YES
NO
FIT vs. Pressure
FIT vs. DOX_CTD
FIT vs. File Pair #
MAKE/UPDATE CHART
CREATE CAL CTRL
INCLUDE/EXCLUDE

## Fit_2
Calculation of Linear Least Squares Fit For
(DOX_CTD - DOX_BOT)
1
Fit Equation: Diff = m * Prop + b
where: Diff =Diff (DOX_CTD - DOX_BOT), Prop=Pressure
Coefficients |  |  |  | Error Estimates |  |  |  | Regression Line Limits
| Value | Std Err. |  | Coeff of Determination |  | 0.06382 |  | X | CALC Y
m= | -0.00037683 | 0.00011005 |  | Std Dev of Resid |  | 0.12159 |  | 1.132 | 0.10152
b= | 0.10194 | 0.014057 |  | Resid Sum of Squares |  | 2.543 |  | 351.483 | -0.030508
# of Values Extracted = |  |  | 198
# of Values Used in Fit = |  |  | 174
File | Use | Pressure | DOX_CTD | DOX_CTD | Diff (DOX_CTD - DOX_BOT) |  |  |  | Fit vs. | Pressure
Pair # | in Fit? | Average | Average | Std Dev | Measured | Fit | Resid |  | X | Y
1 | YES | 227.998 | 2.984 | 0 | -0.031 | 0.016025 | 0.047025 |  | 227.998 | -0.031
1 | NO | 0 | 0 | 0 | -3.015 | 0.10194 | 3.1169 |  | 174.996 | -0.004
1 | YES | 174.996 | 3.079 | 0 | -0.004 | 0.035998 | 0.039998 |  | 150.007 | -0.081
1 | YES | 150.007 | 3.165 | 0 | -0.081 | 0.045415 | 0.12641 |  | 126.495 | 0.0505
1 | YES | 126.495 | 3.2415 | 0.00070722 | 0.0505 | 0.054275 | 0.0037749 |  | 102.006 | -0.02
1 | YES | 102.006 | 3.408 | 0 | -0.02 | 0.063503 | 0.083503 |  | 74.998 | 0.076
1 | YES | 74.998 | 4.002 | 0 | 0.076 | 0.07368 | -0.0023193 |  | 50.012 | 0.089
1 | YES | 50.012 | 4.372 | 0 | 0.089 | 0.083096 | -0.0059043 |  | 30.496 | 0.1195
1 | YES | 30.496 | 4.6825 | 0.0063638 | 0.1195 | 0.09045 | -0.02905 |  | 20.503 | 0.106
1 | YES | 20.503 | 4.806 | 0.0028286 | 0.106 | 0.094216 | -0.011784 |  | 10.4995 | 0.0875
1 | YES | 10.4995 | 4.8375 | 0.0049497 | 0.0875 | 0.097985 | 0.010485 |  | 4.96 | 0.05
1 | YES | 4.96 | 4.842 | 0 | 0.05 | 0.10007 | 0.050073 |  | 199.996 | -0.013
1 | NO | 0 | 0 | 0 | -4.823 | 0.10194 | 4.9249 |  | 174.995 | 0.003
2 | NO | 0 | 0 | 0 | -3.333 | 0.10194 | 3.4349 |  | 125.513 | 0.0375
2 | YES | 199.996 | 3.246 | 0 | -0.013 | 0.026577 | 0.039577 |  | 149.994 | -0.013
2 | YES | 174.995 | 3.265 | 0 | 0.003 | 0.035998 | 0.032998 |  | 99.994 | 0.205
2 | YES | 125.513 | 3.5915 | 0.0035356 | 0.0375 | 0.054645 | 0.017145 |  | 51.969 | 0.092
2 | YES | 149.994 | 3.384 | 0 | -0.013 | 0.04542 | 0.05842 |  | 30.4785 | -0.042
2 | YES | 99.994 | 3.954 | 0 | 0.205 | 0.064261 | -0.14074 |  | 20.498 | 0.046
2 | NO | 0 | 0 | 0 | -3.959 | 0.10194 | 4.0609 |  | 10.4915 | 0.0945
2 | YES | 51.969 | 4.097 | 0 | 0.092 | 0.082358 | -0.0096415 |  | 5 | 0.058
2 | YES | 30.4785 | 4.549 | 0.083439 | -0.042 | 0.090457 | 0.13246 |  | 146.335 | -0.074
2 | YES | 20.498 | 4.725 | 0.0014141 | 0.046 | 0.094218 | 0.048218 |  | 126.842 | 0.021
2 | YES | 10.4915 | 4.7225 | 0.00070706 | 0.0945 | 0.097988 | 0.0034884 |  | 101.967 | 0.123
2 | YES | 5 | 4.73 | 0 | 0.058 | 0.10006 | 0.042058 |  | 74.982 | 0.103
2 | NO | 0 | 0 | 0 | -4.717 | 0.10194 | 4.8189 |  | 49.4975 | 0.021
3 | YES | 146.335 | 2.815 | 0 | -0.074 | 0.046798 | 0.1208 |  | 29.5025 | 0.0485
3 | YES | 126.842 | 2.884 | 0 | 0.021 | 0.054144 | 0.033144 |  | 20.484 | 0.0185
3 | YES | 101.967 | 3.188 | 0 | 0.123 | 0.063518 | -0.059482 |  | 10.994 | -0.057
3 | YES | 74.982 | 3.998 | 0 | 0.103 | 0.073686 | -0.029314 |  | 122.454 | -0.119
3 | YES | 49.4975 | 4.451 | 0.0056568 | 0.021 | 0.08329 | 0.062289 |  | 99.993 | 0.038
3 | YES | 29.5025 | 4.7965 | 0.010606 | 0.0485 | 0.090825 | 0.042324 |  | 74.992 | 0.272
3 | YES | 20.484 | 4.9155 | 0.0021212 | 0.0185 | 0.094223 | 0.075723 |  | 49.994 | 0.509
3 | YES | 10.994 | 4.951 | 0 | -0.057 | 0.097799 | 0.1548 |  | 30.4955 | 0.216
3 | NO | 0 | 0 | 0 | -5.005 | 0.10194 | 5.1069 |  | 20.4975 | 0.07
3 | NO | 0 | 0 | 0 | -5.002 | 0.10194 | 5.1039 |  | 10.501 | -0.1355
4 | YES | 122.454 | 2.673 | 0 | -0.119 | 0.055798 | 0.1748 |  | 4.996 | -0.113
4 | YES | 99.993 | 2.854 | 0 | 0.038 | 0.064262 | 0.026261 |  | 116.299 | -0.024
4 | YES | 74.992 | 3.273 | 0 | 0.272 | 0.073683 | -0.19832 |  | 100.009 | 0.057
4 | YES | 49.994 | 4.087 | 0 | 0.509 | 0.083103 | -0.4259 |  | 75.011 | 0.116
4 | YES | 30.4955 | 4.558 | 0.018385 | 0.216 | 0.09045 | -0.12555 |  | 49.989 | 0.329
4 | YES | 20.4975 | 4.766 | 0.008485 | 0.07 | 0.094218 | 0.024218 |  | 30.501 | 0.1575
4 | YES | 10.501 | 4.8775 | 0.0091924 | -0.1355 | 0.097985 | 0.23348 |  | 20.4985 | 0.5235
4 | YES | 4.996 | 4.981 | 0 | -0.113 | 0.10006 | 0.21306 |  | 10.506 | 0.015
4 | NO | 0 | 0 | 0 | -5.126 | 0.10194 | 5.2279 |  | 254.971 | -0.069
5 | YES | 116.299 | 2.395 | 0 | -0.024 | 0.058117 | 0.082117 |  | 174.975 | 0.051
5 | YES | 100.009 | 2.436 | 0 | 0.057 | 0.064255 | 0.0072553 |  | 150.038 | 0.213
5 | YES | 75.011 | 2.601 | 0 | 0.116 | 0.073676 | -0.042324 |  | 125.439 | 0.1675
5 | YES | 49.989 | 3.921 | 0 | 0.329 | 0.083105 | -0.2459 |  | 100.004 | 0.159
5 | YES | 30.501 | 4.2175 | 0.028991 | 0.1575 | 0.090448 | -0.067052 |  | 75.025 | 0.197
5 | YES | 20.4985 | 4.9465 | 0.03182 | 0.5235 | 0.094218 | -0.42928 |  | 49.503 | 0.1295
5 | YES | 10.506 | 5.003 | 0.0070709 | 0.015 | 0.097983 | 0.082983 |  | 30.498 | -0.0675
5 | NO | 4.995 | 4.894 | 0 | -0.782 | 0.10006 | 0.88206 |  | 19.495 | -0.00099993
6 | YES | 254.971 | 1.757 | 0 | -0.069 | 0.005861 | 0.074861 |  | 10.5095 | 0.023
6 | NO | 0 | 0 | 0 | -1.771 | 0.10194 | 1.8729 |  | 4.993 | 0.062
6 | NO | 0 | 0 | 0 | -1.987 | 0.10194 | 2.0889 |  | 223.242 | -0.038
6 | YES | 174.975 | 2.185 | 0 | 0.051 | 0.036006 | -0.014994 |  | 175.021 | 0.007
6 | YES | 150.038 | 2.858 | 0 | 0.213 | 0.045403 | -0.1676 |  | 150.035 | 0.262
6 | YES | 125.439 | 3.4225 | 0.075661 | 0.1675 | 0.054673 | -0.11283 |  | 125.497 | 0.053
6 | YES | 100.004 | 4.28 | 0 | 0.159 | 0.064257 | -0.094743 |  | 100.994 | 0.0195
6 | YES | 75.025 | 4.946 | 0 | 0.197 | 0.07367 | -0.12333 |  | 74.917 | 0.087
6 | YES | 49.503 | 5.4495 | 0.0063638 | 0.1295 | 0.083288 | -0.046212 |  | 49.4965 | 0.0155
6 | YES | 30.498 | 5.6245 | 0.027577 | -0.0675 | 0.090449 | 0.15795 |  | 20.4855 | 0.02
6 | YES | 19.495 | 5.818 | 0.0042427 | -0.00099993 | 0.094596 | 0.095596 |  | 10.5045 | 0.055
6 | YES | 10.5095 | 5.968 | 0.057983 | 0.023 | 0.097982 | 0.074982 |  | 4.999 | 0.057
6 | YES | 4.993 | 6.221 | 0 | 0.062 | 0.10006 | 0.03806 |  | 185.877 | -0.066
6 | NO | 0 | 0 | 0 | -6.172 | 0.10194 | 6.2739 |  | 174.999 | 0.0019999
7 | YES | 223.242 | 1.894 | 0 | -0.038 | 0.017817 | 0.055817 |  | 125.499 | 0.1175
7 | NO | 0 | 0 | 0 | -1.898 | 0.10194 | 1.9999 |  | 99.999 | 0.03
7 | YES | 175.021 | 1.935 | 0 | 0.007 | 0.035989 | 0.028989 |  | 74.977 | 0.039
7 | YES | 150.035 | 2.376 | 0 | 0.262 | 0.045404 | -0.2166 |  | 49.994 | -0.046
7 | YES | 125.497 | 3.074 | 0.0014143 | 0.053 | 0.054651 | 0.0016508 |  | 30.493 | 0.0485
7 | YES | 100.994 | 3.3475 | 0.0049497 | 0.0195 | 0.063884 | 0.044384 |  | 20.509 | 0.048
7 | YES | 74.917 | 4.215 | 0 | 0.087 | 0.073711 | -0.013289 |  | 10.5015 | 0.026
7 | YES | 49.4965 | 4.6065 | 0.00070706 | 0.0155 | 0.08329 | 0.067791 |  | 7.004 | -0.0039997
7 | YES | 20.4855 | 5.014 | 0.0070712 | 0.02 | 0.094222 | 0.074222 |  | 177.531 | -0.0080001
7 | YES | 10.5045 | 5 | 0.0084853 | 0.055 | 0.097984 | 0.042984 |  | 149.988 | 0.011
7 | YES | 4.999 | 5.125 | 0 | 0.057 | 0.10006 | 0.043058 |  | 125.506 | 0.00049996
7 | NO | 0 | 0 | 0 | -5.148 | 0.10194 | 5.2499 |  | 100.002 | 0.039
8 | YES | 185.877 | 2.037 | 0 | -0.066 | 0.031898 | 0.097898 |  | 74.999 | 0.064
8 | YES | 174.999 | 2.04 | 0 | 0.0019999 | 0.035997 | 0.033997 |  | 49.99 | 0.014
8 | NO | 0 | 0 | 0 | -2.089 | 0.10194 | 2.1909 |  | 39.982 | 0.097
8 | YES | 125.499 | 2.2325 | 0.024749 | 0.1175 | 0.05465 | -0.06285 |  | 30.5085 | 0.275
8 | YES | 99.999 | 2.687 | 0 | 0.03 | 0.064259 | 0.034259 |  | 20.511 | -0.006
8 | YES | 74.977 | 3.023 | 0 | 0.039 | 0.073688 | 0.034688 |  | 10.5005 | 0.0955
8 | YES | 49.994 | 3.882 | 0 | -0.046 | 0.083103 | 0.1291 |  | 5.012 | 0.063
8 | YES | 30.493 | 4.8405 | 0.0063638 | 0.0485 | 0.090451 | 0.041951 |  | 315.513 | 0.007
8 | YES | 20.509 | 4.996 | 0.0028286 | 0.048 | 0.094214 | 0.046213 |  | 250 | 0.067
8 | YES | 10.5015 | 5.108 | 0.031113 | 0.026 | 0.097985 | 0.071985 |  | 199.996 | 0.035
8 | YES | 7.004 | 5.215 | 0 | -0.0039997 | 0.099303 | 0.1033 |  | 174.996 | 0.042
8 | NO | 0 | 0 | 0 | -5.252 | 0.10194 | 5.3539 |  | 149.996 | 0.197
9 | YES | 177.531 | 2.103 | 0 | -0.0080001 | 0.035043 | 0.043043 |  | 125.503 | -0.1075
9 | YES | 149.988 | 2.128 | 0 | 0.011 | 0.045422 | 0.034422 |  | 99.995 | 0.079
9 | YES | 125.506 | 2.1885 | 0.013435 | 0.00049996 | 0.054647 | 0.054147 |  | 74.99 | 0.042
9 | YES | 100.002 | 2.828 | 0 | 0.039 | 0.064258 | 0.025258 |  | 49.999 | 0.074
9 | YES | 74.999 | 3.865 | 0 | 0.064 | 0.07368 | 0.0096801 |  | 30.5 | 0.265
9 | YES | 49.99 | 4.281 | 0 | 0.014 | 0.083104 | 0.069104 |  | 20.504 | 0.3905
9 | YES | 39.982 | 4.368 | 0 | 0.097 | 0.086876 | -0.010125 |  | 10.5035 | 0.3565
9 | YES | 30.5085 | 4.646 | 0.028284 | 0.275 | 0.090445 | -0.18455 |  | 4.984 | 0.013
9 | YES | 20.511 | 4.833 | 0.0014145 | -0.006 | 0.094213 | 0.10021 |  | 339.083 | -0.015
9 | YES | 10.5005 | 4.9705 | 0.012021 | 0.0955 | 0.097985 | 0.0024851 |  | 299.986 | 0.029
9 | YES | 5.012 | 5.039 | 0 | 0.063 | 0.10005 | 0.037053 |  | 249.988 | 0.044
9 | NO | 0 | 0 | 0 | -5.02 | 0.10194 | 5.1219 |  | 200 | 0.015
10 | YES | 315.513 | 3.291 | 0 | 0.007 | -0.016953 | -0.023953 |  | 174.989 | 0.054
10 | YES | 250 | 2.868 | 0 | 0.067 | 0.0077342 | -0.059266 |  | 149.997 | -0.258
10 | YES | 199.996 | 3.128 | 0 | 0.035 | 0.026577 | -0.0084228 |  | 125.503 | 0.116
10 | YES | 174.996 | 3.199 | 0 | 0.042 | 0.035998 | -0.0060017 |  | 100.011 | 0.077
10 | YES | 149.996 | 3.47 | 0 | 0.197 | 0.045419 | -0.15158 |  | 74.982 | 0.055
10 | YES | 125.503 | 4.0735 | 0.0021212 | -0.1075 | 0.054649 | 0.16215 |  | 49.993 | -0.045
10 | YES | 99.995 | 4.378 | 0 | 0.079 | 0.064261 | -0.014739 |  | 30.51 | 0.1655
10 | YES | 74.99 | 4.407 | 0 | 0.042 | 0.073683 | 0.031683 |  | 20.5065 | 0.2095
10 | YES | 49.999 | 4.451 | 0 | 0.074 | 0.083101 | 0.0091004 |  | 10.4975 | 0.2645
10 | YES | 30.5 | 4.497 | 0.049498 | 0.265 | 0.090449 | -0.17455 |  | 5.012 | 0.422
10 | YES | 20.504 | 5.2985 | 0.026163 | 0.3905 | 0.094215 | -0.29628 |  | 276.522 | 0.015
10 | YES | 10.5035 | 6.2045 | 0.043134 | 0.3565 | 0.097984 | -0.25852 |  | 250.001 | 0.025
10 | YES | 4.984 | 6.269 | 0 | 0.013 | 0.10006 | 0.087064 |  | 199.982 | 0.042
10 | NO | 0 | 0 | 0 | -6.233 | 0.10194 | 6.3349 |  | 174.994 | 0.04
11 | YES | 339.083 | 2.692 | 0 | -0.015 | -0.025835 | -0.010835 |  | 150.005 | 0.055
11 | YES | 299.986 | 2.742 | 0 | 0.029 | -0.011102 | -0.040102 |  | 125.498 | 0.108
11 | YES | 249.988 | 2.705 | 0 | 0.044 | 0.0077388 | -0.036261 |  | 99.996 | 0.209
11 | YES | 200 | 2.652 | 0 | 0.015 | 0.026576 | 0.011576 |  | 50.005 | 0.426
11 | YES | 174.989 | 2.837 | 0 | 0.054 | 0.036001 | -0.017999 |  | 30.4875 | 0.15
11 | YES | 149.997 | 2.729 | 0 | -0.258 | 0.045418 | 0.30342 |  | 20.5035 | 0.0205
11 | YES | 125.503 | 3.333 | 0.0028284 | 0.116 | 0.054649 | -0.061351 |  | 10.498 | 0.18
11 | YES | 100.011 | 3.542 | 0 | 0.077 | 0.064255 | -0.012745 |  | 4.996 | 0.046
11 | YES | 74.982 | 3.128 | 0 | 0.055 | 0.073686 | 0.018686 |  | 300.002 | 0.004
11 | YES | 49.993 | 3.454 | 0 | -0.045 | 0.083103 | 0.1281 |  | 250 | 0.043
11 | YES | 30.51 | 4.2415 | 0.023335 | 0.1655 | 0.090445 | -0.075055 |  | 199.984 | 0.041
11 | YES | 20.5065 | 4.6635 | 0.060104 | 0.2095 | 0.094215 | -0.11529 |  | 174.998 | 0.046
11 | YES | 10.4975 | 5.5735 | 0.11384 | 0.2645 | 0.097986 | -0.16651 |  | 150 | 0.061
11 | YES | 5.012 | 6.288 | 0 | 0.422 | 0.10005 | -0.32195 |  | 125.496 | -0.0325
11 | NO | 0 | 0 | 0 | -6.263 | 0.10194 | 6.3649 |  | 99.987 | -0.054
12 | YES | 276.522 | 2.676 | 0 | 0.015 | -0.0022601 | -0.01726 |  | 75.002 | 0.065
12 | YES | 250.001 | 2.663 | 0 | 0.025 | 0.0077339 | -0.017266 |  | 49.99 | 0.114
12 | YES | 199.982 | 2.722 | 0 | 0.042 | 0.026583 | -0.015417 |  | 30.496 | 0.058
12 | YES | 174.994 | 2.805 | 0 | 0.04 | 0.035999 | -0.0040012 |  | 20.4975 | 0.3095
12 | YES | 150.005 | 2.928 | 0 | 0.055 | 0.045415 | -0.0095846 |  | 10.5055 | 0.118
12 | YES | 125.498 | 3.109 | 0 | 0.108 | 0.05465 | -0.05335 |  | 4.999 | -0.025
12 | YES | 99.996 | 3.097 | 0 | 0.209 | 0.06426 | -0.14474 |  | 1.132 | -0.006
12 | NO | 75.005 | 2.936 | 0 | -0.971 | 0.073678 | 1.0447 |  | 191.402 | -0.044
12 | YES | 50.005 | 3.529 | 0 | 0.426 | 0.083099 | -0.3429 |  | 175 | -0.0079999
12 | YES | 30.4875 | 4.502 | 0.011314 | 0.15 | 0.090453 | -0.059547 |  | 149.989 | 0.019
12 | YES | 20.5035 | 4.9775 | 0.033234 | 0.0205 | 0.094216 | 0.073715 |  | 125.503 | 0.053
12 | YES | 10.498 | 5.899 | 0.10182 | 0.18 | 0.097986 | -0.082014 |  | 100.008 | 0.025
12 | YES | 4.996 | 6.284 | 0 | 0.046 | 0.10006 | 0.054059 |  | 75.003 | 0.173
12 | NO | 0 | 0 | 0 | -6.347 | 0.10194 | 6.4489 |  | 50.005 | 0.535
13 | YES | 300.002 | 2.619 | 0 | 0.004 | -0.011108 | -0.015108 |  | 30.504 | 0.566
13 | YES | 250 | 2.714 | 0 | 0.043 | 0.0077342 | -0.035266 |  | 10.4965 | -0.012
13 | YES | 199.984 | 2.783 | 0 | 0.041 | 0.026582 | -0.014418 |  | 5.002 | 0.0089998
13 | YES | 174.998 | 2.848 | 0 | 0.046 | 0.035997 | -0.010003 |  | 164.86 | -0.029
13 | YES | 150 | 3.143 | 0 | 0.061 | 0.045417 | -0.015583 |  | 150.007 | 0.058
13 | YES | 125.496 | 3.3325 | 0.010606 | -0.0325 | 0.054651 | 0.087151 |  | 125.492 | -0.0065
13 | YES | 99.987 | 3.471 | 0 | -0.054 | 0.064264 | 0.11826 |  | 99.992 | 0.019
13 | YES | 75.002 | 2.999 | 0 | 0.065 | 0.073679 | 0.0086788 |  | 75 | 0.058
13 | YES | 49.99 | 3.641 | 0 | 0.114 | 0.083104 | -0.030896 |  | 50.005 | 0.03
13 | YES | 30.496 | 4.967 | 0.033941 | 0.058 | 0.09045 | 0.03245 |  | 30.494 | 0.123
13 | YES | 20.4975 | 5.5045 | 0.014849 | 0.3095 | 0.094218 | -0.21528 |  | 20.495 | -0.0235
13 | YES | 10.5055 | 6.26 | 0.035355 | 0.118 | 0.097983 | -0.020017 |  | 10.507 | -0.025
13 | YES | 4.999 | 6.448 | 0 | -0.025 | 0.10006 | 0.12506 |  | 5.011 | -0.085
13 | YES | 1.132 | 6.454 | 0 | -0.006 | 0.10152 | 0.10752 |  | 351.483 | -0.058
14 | YES | 191.402 | 2.76 | 0 | -0.044 | 0.029816 | 0.073816 |  | 351.483 | -0.014
14 | YES | 175 | 2.838 | 0 | -0.0079999 | 0.035997 | 0.043996 |  | 300.013 | 0.024
14 | YES | 149.989 | 2.905 | 0 | 0.019 | 0.045421 | 0.026421 |  | 249.993 | -0.003
14 | YES | 125.503 | 2.909 | 0.0028284 | 0.053 | 0.054649 | 0.0016486 |  | 200.013 | 0.031
14 | YES | 100.008 | 2.971 | 0 | 0.025 | 0.064256 | 0.039256 |  | 175.011 | 0.03
14 | YES | 75.003 | 2.939 | 0 | 0.173 | 0.073679 | -0.099321 |  | 149.991 | 0.08
14 | YES | 50.005 | 4.015 | 0 | 0.535 | 0.083099 | -0.4519 |  | 125.496 | 0.063
14 | YES | 30.504 | 5.449 | 0.077782 | 0.566 | 0.090447 | -0.47555 |  | 99.991 | 0.091
14 | YES | 10.4965 | 6.111 | 0.011314 | -0.012 | 0.097987 | 0.10999 |  | 75.003 | 0.054
14 | YES | 5.002 | 6.199 | 0 | 0.0089998 | 0.10006 | 0.091057 |  | 50.009 | 0.129
14 | NO | 0 | 0 | 0 | -6.323 | 0.10194 | 6.4249 |  | 30.493 | -0.1425
15 | YES | 164.86 | 2.618 | 0 | -0.029 | 0.039818 | 0.068818 |  | 20.5035 | -0.1625
15 | YES | 150.007 | 2.749 | 0 | 0.058 | 0.045415 | -0.012585 |  | 10.496 | -0.052
15 | YES | 125.492 | 2.7775 | 0.0091924 | -0.0065 | 0.054653 | 0.061153 |  | 5.016 | -0.011
15 | YES | 99.992 | 2.722 | 0 | 0.019 | 0.064262 | 0.045262
15 | YES | 75 | 2.913 | 0 | 0.058 | 0.07368 | 0.01568
15 | YES | 50.005 | 3.66 | 0 | 0.03 | 0.083099 | 0.053099
15 | YES | 30.494 | 4.652 | 0.10465 | 0.123 | 0.090451 | -0.032549
15 | YES | 20.495 | 5.7725 | 0.030406 | -0.0235 | 0.094219 | 0.11772
15 | YES | 10.507 | 6.326 | 0.012728 | -0.025 | 0.097983 | 0.12298
15 | YES | 5.011 | 6.353 | 0 | -0.085 | 0.10005 | 0.18505
15 | NO | 0 | 0 | 0 | -6.443 | 0.10194 | 6.5449
16 | YES | 351.483 | 2.584 | 0 | -0.058 | -0.030508 | 0.027492
16 | YES | 351.483 | 2.584 | 0 | -0.014 | -0.030508 | -0.016508
16 | YES | 300.013 | 2.706 | 0 | 0.024 | -0.011112 | -0.035112
16 | YES | 249.993 | 2.71 | 0 | -0.003 | 0.0077369 | 0.010737
16 | YES | 200.013 | 2.801 | 0 | 0.031 | 0.026571 | -0.0044292
16 | YES | 175.011 | 2.778 | 0 | 0.03 | 0.035992 | 0.0059922
16 | YES | 149.991 | 2.981 | 0 | 0.08 | 0.045421 | -0.034579
16 | YES | 125.496 | 2.96 | 0.0042427 | 0.063 | 0.054651 | -0.0083488
16 | YES | 99.991 | 2.946 | 0 | 0.091 | 0.064262 | -0.026738
16 | YES | 75.003 | 2.887 | 0 | 0.054 | 0.073679 | 0.019678
16 | YES | 50.009 | 3.467 | 0 | 0.129 | 0.083097 | -0.045903
16 | YES | 30.493 | 4.2085 | 0.096874 | -0.1425 | 0.090451 | 0.23295
16 | YES | 20.5035 | 5.1965 | 0.026163 | -0.1625 | 0.094216 | 0.25672
16 | YES | 10.496 | 5.929 | 0.06364 | -0.052 | 0.097987 | 0.14999
16 | YES | 5.016 | 6.334 | 0 | -0.011 | 0.10005 | 0.11105
16 | NO | 0 | 0 | 0 | -6.423 | 0.10194 | 6.5249
YES
NO
YES
YES
YES
YES
YES
YES
YES
YES
YES
YES
NO
NO
YES
YES
YES
YES
YES
NO
YES
YES
YES
YES
YES
NO
YES
YES
YES
YES
YES
YES
YES
YES
NO
NO
YES
YES
YES
YES
YES
YES
YES
YES
NO
YES
YES
YES
YES
YES
YES
YES
NO
YES
NO
NO
YES
YES
YES
YES
YES
YES
YES
YES
YES
YES
NO
YES
NO
YES
YES
YES
YES
YES
YES
YES
YES
YES
NO
YES
YES
NO
YES
YES
YES
YES
YES
YES
YES
YES
NO
YES
YES
YES
YES
YES
YES
YES
YES
YES
YES
YES
NO
YES
YES
YES
YES
YES
YES
YES
YES
YES
YES
YES
YES
YES
NO
YES
YES
YES
YES
YES
YES
YES
YES
YES
YES
YES
YES
YES
YES
NO
YES
YES
YES
YES
YES
YES
YES
NO
YES
YES
YES
YES
YES
NO
YES
YES
YES
YES
YES
YES
YES
YES
YES
YES
YES
YES
YES
YES
YES
YES
YES
YES
YES
YES
YES
YES
YES
YES
NO
YES
YES
YES
YES
YES
YES
YES
YES
YES
YES
NO
YES
YES
YES
YES
YES
YES
YES
YES
YES
YES
YES
YES
YES
YES
YES
NO
FIT vs. Pressure
FIT vs. DOX_CTD
FIT vs. File Pair #
MAKE/UPDATE CHART
CREATE CAL CTRL
INCLUDE/EXCLUDE