## Main
# Channels= | 3 |  |  |  | COMPARE Version 3.3 | Run at 2007/02/21 14:47:47 | Compare Excel Add-in Version 2.1
| Primary | Secondary |  | Comparison Name
Ref | Press* | Press* |  | Press* - Press*
Comp 1 | Samp # | Samp # |  | Samp # - Samp #
Comp 2 | Sal_Bot | Sal0 |  | Sal0 - Sal_Bot
Average Size: | 1
|  |  | Primary | Secondary | Secondary |  | Primary | Secondary | Secondary |  | Primary | Secondary | Secondary
Primary | Secondary | Secondary | Press* | Press* | Press* | (S-P) | Samp # | Samp # | Samp # | (S-P) | Sal_Bot | Sal0 | Sal0 | (S-P)
File Name | File Name | Count | Value | Avg | Std Dev | Diff | Value | Avg | Std Dev | Diff | Value | Avg | Std Dev | Diff
2006-01-0005.mrg | 2006-01-0005.sam | 41 | 997.581 | 997.581 | 0.12673 | -0.00048828 | 33 | 33 | 0 | 0 | 34.384 | 34.3847 | 0.0003816 | 0.00067139
2006-01-0005.mrg | 2006-01-0005.sam | 17 | 750.836 | 750.941 | 0.58458 | 0.10516 | 34 | 34 | 0 | 0 | -99 | 34.2894 | 0.00033592 | 133.289
2006-01-0005.mrg | 2006-01-0005.sam | 17 | 500.272 | 500.254 | 0.59558 | -0.017822 | 35 | 35 | 0 | 0 | -99 | 34.1176 | 0.0015364 | 133.118
2006-01-0005.mrg | 2006-01-0005.sam | 19 | 300.677 | 300.638 | 0.56026 | -0.039429 | 36 | 36 | 0 | 0 | -99 | 33.9949 | 0.0028096 | 132.995
2006-01-0005.mrg | 2006-01-0005.sam | 17 | 200.597 | 200.636 | 0.5687 | 0.038879 | 37 | 37 | 0 | 0 | -99 | 33.9078 | 0.0014023 | 132.908
2006-01-0005.mrg | 2006-01-0005.sam | 18 | 150.578 | 150.635 | 0.57681 | 0.056992 | 38 | 38 | 0 | 0 | -99 | 33.7441 | 0.0021215 | 132.744
2006-01-0005.mrg | 2006-01-0005.sam | 16 | 100.317 | 100.344 | 0.662 | 0.027 | 39 | 39 | 0 | 0 | -99 | 33.1538 | 0.045042 | 132.154
2006-01-0005.mrg | 2006-01-0005.sam | 18 | 74.179 | 74.1384 | 0.56568 | -0.040611 | 40 | 40 | 0 | 0 | -99 | 32.6426 | 0.0067807 | 131.643
2006-01-0005.mrg | 2006-01-0005.sam | 18 | 50.729 | 50.7747 | 0.58355 | 0.045666 | 41 | 41 | 0 | 0 | -99 | 32.438 | 0.011797 | 131.438
2006-01-0005.mrg | 2006-01-0005.sam | 15 | 24.574 | 24.479 | 0.5839 | -0.094999 | 42 | 42 | 0 | 0 | -99 | 32.091 | 0.046381 | 131.091
2006-01-0005.mrg | 2006-01-0005.sam | 15 | 9.39 | 9.3475 | 0.62823 | -0.042467 | 43 | 43 | 0 | 0 | -99 | 32.2337 | 0.010151 | 131.234
2006-01-0005.mrg | 2006-01-0005.sam | 41 | 1.295 | 1.2952 | 0.24135 | 0.00017071 | 44 | 44 | 0 | 0 | -99 | 32.2769 | 0.0044257 | 131.277
2006-01-0006.mrg | 2006-01-0006.sam | 41 | 997.812 | 997.812 | 0.070213 | 0.00030518 | 45 | 45 | 0 | 0 | 34.3823 | 34.3677 | 0.00034809 | -0.014553
2006-01-0006.mrg | 2006-01-0006.sam | 16 | 750.706 | 750.689 | 0.5782 | -0.016846 | 46 | 46 | 0 | 0 | -99 | 34.2556 | 0.00067179 | 133.256
2006-01-0006.mrg | 2006-01-0006.sam | 20 | 500.519 | 500.681 | 0.57766 | 0.16205 | 47 | 47 | 0 | 0 | -99 | 34.0802 | 0.0018168 | 133.08
2006-01-0006.mrg | 2006-01-0006.sam | 15 | 300.559 | 300.582 | 0.61087 | 0.022552 | 48 | 48 | 0 | 0 | -99 | 33.9409 | 0.0008579 | 132.941
2006-01-0006.mrg | 2006-01-0006.sam | 17 | 200.423 | 200.477 | 0.61935 | 0.054001 | 49 | 49 | 0 | 0 | -99 | 33.842 | 0.0039148 | 132.842
2006-01-0006.mrg | 2006-01-0006.sam | 16 | 149.823 | 149.792 | 0.57732 | -0.031128 | 50 | 50 | 0 | 0 | -99 | 33.5989 | 0.0062599 | 132.599
2006-01-0006.mrg | 2006-01-0006.sam | 16 | 99.054 | 99.0671 | 0.6025 | 0.013062 | 51 | 51 | 0 | 0 | -99 | 32.8205 | 0.0099981 | 131.82
2006-01-0006.mrg | 2006-01-0006.sam | 17 | 74.504 | 74.4842 | 0.64969 | -0.019821 | 52 | 52 | 0 | 0 | -99 | 32.4914 | 0.0050581 | 131.491
2006-01-0006.mrg | 2006-01-0006.sam | 19 | 50.086 | 50.0013 | 0.62073 | -0.084682 | 53 | 53 | 0 | 0 | -99 | 32.2401 | 0.0085564 | 131.24
2006-01-0006.mrg | 2006-01-0006.sam | 17 | 24.975 | 24.9268 | 0.62722 | -0.048178 | 54 | 54 | 0 | 0 | -99 | 31.9965 | 0.017396 | 130.996
2006-01-0006.mrg | 2006-01-0006.sam | 17 | 10.434 | 10.4169 | 0.60495 | -0.017059 | 55 | 55 | 0 | 0 | -99 | 31.9769 | 0.00062176 | 130.977
2006-01-0006.mrg | 2006-01-0006.sam | 41 | 1.627 | 1.6268 | 0.26282 | -0.00017071 | 56 | 56 | 0 | 0 | -99 | 31.9903 | 0.00065636 | 130.99
2006-01-0008.mrg | 2006-01-0008.sam | 41 | 999.79 | 999.79 | 0.077243 | -0.00030518 | 57 | 57 | 0 | 0 | 34.4014 | 34.354 | 0.00040113 | -0.047417
2006-01-0008.mrg | 2006-01-0008.sam | 15 | 750.755 | 750.795 | 0.61053 | 0.040405 | 58 | 58 | 0 | 0 | -99 | 34.2322 | 0.00090285 | 133.232
2006-01-0008.mrg | 2006-01-0008.sam | 16 | 500.659 | 500.767 | 0.57841 | 0.10782 | 59 | 59 | 0 | 0 | -99 | 34.0485 | 0.0007688 | 133.048
2006-01-0008.mrg | 2006-01-0008.sam | 14 | 299.788 | 299.79 | 0.5823 | 0.0018005 | 60 | 60 | 0 | 0 | -99 | 33.9319 | 0.0016041 | 132.932
2006-01-0008.mrg | 2006-01-0008.sam | 19 | 200.475 | 200.562 | 0.60392 | 0.086517 | 61 | 61 | 0 | 0 | -99 | 33.872 | 0.0035424 | 132.872
2006-01-0008.mrg | 2006-01-0008.sam | 16 | 149.968 | 149.845 | 0.59452 | -0.12288 | 62 | 62 | 0 | 0 | -99 | 33.7777 | 0.0014768 | 132.778
2006-01-0008.mrg | 2006-01-0008.sam | 15 | 100.217 | 100.298 | 0.60646 | 0.081467 | 63 | 63 | 0 | 0 | -99 | 33.2899 | 0.036174 | 132.29
2006-01-0008.mrg | 2006-01-0008.sam | 16 | 75.037 | 74.9794 | 0.56937 | -0.057564 | 64 | 64 | 0 | 0 | -99 | 32.535 | 0.0030206 | 131.535
2006-01-0008.mrg | 2006-01-0008.sam | 17 | 50.597 | 50.6468 | 0.59838 | 0.049824 | 65 | 65 | 0 | 0 | -99 | 32.3991 | 0.013988 | 131.399
2006-01-0008.mrg | 2006-01-0008.sam | 17 | 24.668 | 24.6519 | 0.60311 | -0.016117 | 66 | 66 | 0 | 0 | -99 | 32.2343 | 0.022048 | 131.234
2006-01-0008.mrg | 2006-01-0008.sam | 19 | 9.718 | 9.7328 | 0.61835 | 0.014789 | 67 | 67 | 0 | 0 | -99 | 32.2733 | 0.0020524 | 131.273
2006-01-0008.mrg | 2006-01-0008.sam | 41 | 2.297 | 2.2971 | 0.077608 | 0.00012207 | 68 | 68 | 0 | 0 | -99 | 32.2924 | 0.0016421 | 131.292
2006-01-0009.mrg | 2006-01-0009.sam | 41 | 999.586 | 999.586 | 0.12028 | 0 | 69 | 69 | 0 | 0 | 34.3682 | 34.3705 | 0.00026357 | 0.0022926
2006-01-0009.mrg | 2006-01-0009.sam | 14 | 749.58 | 749.626 | 0.58591 | 0.046143 | 70 | 70 | 0 | 0 | -99 | 34.2616 | 0.00037304 | 133.262
2006-01-0009.mrg | 2006-01-0009.sam | 16 | 500.234 | 500.276 | 0.58766 | 0.041687 | 71 | 71 | 0 | 0 | -99 | 34.1067 | 0.00045006 | 133.107
2006-01-0009.mrg | 2006-01-0009.sam | 15 | 299.535 | 299.386 | 0.5473 | -0.1492 | 72 | 72 | 0 | 0 | -99 | 33.9159 | 0.00033949 | 132.916
2006-01-0009.mrg | 2006-01-0009.sam | 14 | 199.165 | 199.209 | 0.59972 | 0.043716 | 73 | 73 | 0 | 0 | -99 | 33.8031 | 0.0016297 | 132.803
2006-01-0009.mrg | 2006-01-0009.sam | 16 | 149.425 | 149.526 | 0.58138 | 0.10062 | 74 | 74 | 0 | 0 | -99 | 33.6938 | 0.0021408 | 132.694
2006-01-0009.mrg | 2006-01-0009.sam | 15 | 99.331 | 99.3337 | 0.63775 | 0.0026627 | 75 | 75 | 0 | 0 | -99 | 33.0557 | 0.032515 | 132.056
2006-01-0009.mrg | 2006-01-0009.sam | 16 | 74.48 | 74.4211 | 0.61043 | -0.058937 | 76 | 76 | 0 | 0 | -99 | 32.6068 | 0.0022781 | 131.607
2006-01-0009.mrg | 2006-01-0009.sam | 15 | 49.792 | 49.7918 | 0.60011 | -0.00019836 | 77 | 77 | 0 | 0 | -99 | 32.5191 | 0.0021304 | 131.519
2006-01-0009.mrg | 2006-01-0009.sam | 17 | 24.242 | 24.1601 | 0.56432 | -0.081882 | 78 | 78 | 0 | 0 | -99 | 32.4053 | 0.0062957 | 131.405
2006-01-0009.mrg | 2006-01-0009.sam | 15 | 9.245 | 9.2626 | 0.59014 | 0.0176 | 79 | 79 | 0 | 0 | -99 | 32.439 | 0.0046796 | 131.439
2006-01-0009.mrg | 2006-01-0009.sam | 41 | 1.627 | 1.6268 | 0.13034 | -0.00014627 | 80 | 80 | 0 | 0 | -99 | 32.4587 | 0.0010642 | 131.459
2006-01-0010.mrg | 2006-01-0010.sam | 41 | 1005.21 | 1005.21 | 0.045541 | 0 | 81 | 81 | 0 | 0 | 34.3783 | 34.3772 | 0.00037019 | -0.0011139
2006-01-0010.mrg | 2006-01-0010.sam | 20 | 772.819 | 772.82 | 0.58229 | 0.0010986 | 82 | 82 | 0 | 0 | -99 | 34.2978 | 0.00046654 | 133.298
2006-01-0010.mrg | 2006-01-0010.sam | 14 | 500.084 | 500.114 | 0.60266 | 0.029785 | 83 | 83 | 0 | 0 | -99 | 34.1401 | 0.00098048 | 133.14
2006-01-0010.mrg | 2006-01-0010.sam | 19 | 329.895 | 329.858 | 0.61517 | -0.037109 | 84 | 84 | 0 | 0 | -99 | 33.9776 | 0.001015 | 132.978
2006-01-0010.mrg | 2006-01-0010.sam | 14 | 199.585 | 199.645 | 0.59457 | 0.060288 | 85 | 85 | 0 | 0 | -99 | 33.812 | 0.00061603 | 132.812
2006-01-0010.mrg | 2006-01-0010.sam | 14 | 149.681 | 149.641 | 0.57276 | -0.039993 | 86 | 86 | 0 | 0 | -99 | 33.6935 | 0.0042379 | 132.693
2006-01-0010.mrg | 2006-01-0010.sam | 14 | 100.39 | 100.317 | 0.53958 | -0.072639 | 87 | 87 | 0 | 0 | -99 | 33.0191 | 0.0071059 | 132.019
2006-01-0010.mrg | 2006-01-0010.sam | 14 | 74.549 | 74.6325 | 0.61316 | 0.083496 | 88 | 88 | 0 | 0 | -99 | 32.7092 | 0.0029544 | 131.709
2006-01-0010.mrg | 2006-01-0010.sam | 14 | 49.716 | 49.7891 | 0.64465 | 0.07307 | 89 | 89 | 0 | 0 | -99 | 32.6462 | 0.0042635 | 131.646
2006-01-0010.mrg | 2006-01-0010.sam | 14 | 24.484 | 24.5512 | 0.60278 | 0.067215 | 90 | 90 | 0 | 0 | -99 | 32.5303 | 0.021434 | 131.53
2006-01-0010.mrg | 2006-01-0010.sam | 16 | 9.839 | 9.7165 | 0.60651 | -0.1225 | 91 | 91 | 0 | 0 | -99 | 32.5398 | 0.011063 | 131.54
2006-01-0010.mrg | 2006-01-0010.sam | 41 | 2.321 | 2.3212 | 0.063249 | 0.00017071 | 92 | 92 | 0 | 0 | -99 | 32.5715 | 0.0039317 | 131.572
2006-01-0011.mrg | 2006-01-0011.sam | 41 | 1001.2 | 1001.2 | 0.10132 | -0.00042725 | 93 | 93 | 0 | 0 | 34.4031 | 34.3841 | 0.00031419 | -0.019005
2006-01-0011.mrg | 2006-01-0011.sam | 17 | 750.199 | 750.131 | 0.5726 | -0.06781 | 94 | 94 | 0 | 0 | -99 | 34.2937 | 0.0010393 | 133.294
2006-01-0011.mrg | 2006-01-0011.sam | 15 | 499.816 | 499.805 | 0.62372 | -0.011017 | 95 | 95 | 0 | 0 | -99 | 34.1433 | 0.00039058 | 133.143
2006-01-0011.mrg | 2006-01-0011.sam | 15 | 299.667 | 299.604 | 0.58817 | -0.062927 | 96 | 96 | 0 | 0 | -99 | 33.9681 | 0.001113 | 132.968
2006-01-0011.mrg | 2006-01-0011.sam | 14 | 199.994 | 199.909 | 0.59149 | -0.084793 | 97 | 97 | 0 | 0 | -99 | 33.8357 | 0.0013124 | 132.836
2006-01-0011.mrg | 2006-01-0011.sam | 18 | 149.709 | 149.759 | 0.62753 | 0.050339 | 98 | 98 | 0 | 0 | -99 | 33.7376 | 0.00239 | 132.738
2006-01-0011.mrg | 2006-01-0011.sam | 14 | 99.497 | 99.4661 | 0.62699 | -0.03093 | 99 | 99 | 0 | 0 | -99 | 33.3387 | 0.011579 | 132.339
2006-01-0011.mrg | 2006-01-0011.sam | 16 | 74.708 | 74.6958 | 0.57402 | -0.012192 | 100 | 100 | 0 | 0 | -99 | 32.8246 | 0.0018965 | 131.825
2006-01-0011.mrg | 2006-01-0011.sam | 15 | 49.719 | 49.6878 | 0.57466 | -0.0312 | 101 | 101 | 0 | 0 | -99 | 32.7093 | 0.0049419 | 131.709
2006-01-0011.mrg | 2006-01-0011.sam | 17 | 24.595 | 24.6019 | 0.65517 | 0.0068836 | 102 | 102 | 0 | 0 | -99 | 32.5744 | 0.017031 | 131.574
2006-01-0011.mrg | 2006-01-0011.sam | 16 | 9.884 | 9.929 | 0.58979 | 0.045 | 103 | 103 | 0 | 0 | -99 | 32.5705 | 0.018567 | 131.57
2006-01-0011.mrg | 2006-01-0011.sam | 41 | 1.281 | 1.2814 | 0.088947 | 0.00043905 | 104 | 104 | 0 | 0 | -99 | 32.6115 | 0.0011749 | 131.611
2006-01-0013.mrg | 2006-01-0013.sam | 41 | 998.782 | 998.782 | 0.089667 | -0.00030518 | 105 | 105 | 0 | 0 | 34.3984 | 34.3932 | 0.00045567 | -0.0051765
2006-01-0013.mrg | 2006-01-0013.sam | 14 | 749.8 | 749.718 | 0.56136 | -0.081543 | 106 | 106 | 0 | 0 | -99 | 34.3079 | 0.0003737 | 133.308
2006-01-0013.mrg | 2006-01-0013.sam | 15 | 499.701 | 499.729 | 0.59492 | 0.027801 | 107 | 107 | 0 | 0 | -99 | 34.1658 | 0.0010674 | 133.166
2006-01-0013.mrg | 2006-01-0013.sam | 16 | 300.163 | 300.269 | 0.60058 | 0.10602 | 108 | 108 | 0 | 0 | -99 | 33.9973 | 0.0010995 | 132.997
2006-01-0013.mrg | 2006-01-0013.sam | 15 | 199.879 | 199.915 | 0.57047 | 0.03627 | 109 | 109 | 0 | 0 | -99 | 33.8612 | 0.00056171 | 132.861
2006-01-0013.mrg | 2006-01-0013.sam | 16 | 154.45 | 154.487 | 0.58634 | 0.036758 | 110 | 110 | 0 | 0 | -99 | 33.777 | 0.00096484 | 132.777
2006-01-0013.mrg | 2006-01-0013.sam | 15 | 99.791 | 99.7593 | 0.61945 | -0.031731 | 111 | 111 | 0 | 0 | -99 | 33.3009 | 0.020749 | 132.301
2006-01-0013.mrg | 2006-01-0013.sam | 16 | 74.584 | 74.5984 | 0.59429 | 0.014435 | 112 | 112 | 0 | 0 | -99 | 32.8188 | 0.020693 | 131.819
2006-01-0013.mrg | 2006-01-0013.sam | 16 | 49.325 | 49.3689 | 0.59354 | 0.043938 | 113 | 113 | 0 | 0 | -99 | 32.6966 | 0.0054836 | 131.697
2006-01-0013.mrg | 2006-01-0013.sam | 16 | 24.104 | 24.0705 | 0.57499 | -0.033501 | 114 | 114 | 0 | 0 | -99 | 32.6597 | 0.0034362 | 131.66
2006-01-0013.mrg | 2006-01-0013.sam | 15 | 9.784 | 9.8197 | 0.57835 | 0.035733 | 115 | 115 | 0 | 0 | -99 | 32.6111 | 0.027619 | 131.611
2006-01-0013.mrg | 2006-01-0013.sam | 41 | 0.971 | 0.97071 | 0.10636 | -0.00029266 | 116 | 116 | 0 | 0 | -99 | 32.6249 | 0.0049324 | 131.625
2006-01-0014.mrg | 2006-01-0014.sam | 41 | 999.526 | 999.526 | 0.31069 | 0.00024414 | 117 | 117 | 0 | 0 | 34.4041 | 34.4033 | 0.00037648 | -0.00084686
2006-01-0014.mrg | 2006-01-0014.sam | 14 | 749.415 | 749.442 | 0.59719 | 0.026794 | 118 | 118 | 0 | 0 | -99 | 34.3138 | 0.00042915 | 133.314
2006-01-0014.mrg | 2006-01-0014.sam | 15 | 499.694 | 499.738 | 0.60159 | 0.044342 | 119 | 119 | 0 | 0 | -99 | 34.1964 | 0.00057577 | 133.196
2006-01-0014.mrg | 2006-01-0014.sam | 19 | 299.674 | 299.559 | 0.55845 | -0.11539 | 120 | 120 | 0 | 0 | -99 | 34.0582 | 0.0015076 | 133.058
2006-01-0014.mrg | 2006-01-0014.sam | 13 | 199.46 | 199.487 | 0.5933 | 0.026688 | 121 | 121 | 0 | 0 | -99 | 33.9459 | 0.00049821 | 132.946
2006-01-0014.mrg | 2006-01-0014.sam | 15 | 149.567 | 149.636 | 0.60214 | 0.06926 | 122 | 122 | 0 | 0 | -99 | 33.8623 | 0.0012589 | 132.862
2006-01-0014.mrg | 2006-01-0014.sam | 14 | 99.044 | 99.0202 | 0.64874 | -0.023781 | 123 | 123 | 0 | 0 | -99 | 33.3897 | 0.015383 | 132.39
2006-01-0014.mrg | 2006-01-0014.sam | 15 | 74.691 | 74.7656 | 0.56435 | 0.0746 | 124 | 124 | 0 | 0 | -99 | 32.8776 | 0.0027146 | 131.878
2006-01-0014.mrg | 2006-01-0014.sam | 17 | 50.089 | 50.0297 | 0.58676 | -0.059296 | 125 | 125 | 0 | 0 | -99 | 32.7612 | 0.0026869 | 131.761
2006-01-0014.mrg | 2006-01-0014.sam | 16 | 24.101 | 24.106 | 0.60112 | 0.0049992 | 126 | 126 | 0 | 0 | -99 | 32.6873 | 0.012527 | 131.687
2006-01-0014.mrg | 2006-01-0014.sam | 14 | 9.604 | 9.6747 | 0.56287 | 0.070714 | 127 | 127 | 0 | 0 | -99 | 32.6397 | 0.0014041 | 131.64
2006-01-0014.mrg | 2006-01-0014.sam | 41 | 1.668 | 1.6683 | 0.096284 | 0.0003171 | 128 | 128 | 0 | 0 | -99 | 32.6638 | 0.0018659 | 131.664
2006-01-0016.mrg | 2006-01-0016.sam | 41 | 1000.19 | 1000.19 | 0.20915 | -0.00048828 | 129 | 129 | 0 | 0 | 34.4135 | 34.4095 | 0.00031848 | -0.0040321
2006-01-0016.mrg | 2006-01-0016.sam | 19 | 749.863 | 749.773 | 0.57542 | -0.090088 | 130 | 130 | 0 | 0 | -99 | 34.3228 | 0.00074357 | 133.323
2006-01-0016.mrg | 2006-01-0016.sam | 17 | 499.704 | 499.725 | 0.57078 | 0.020874 | 131 | 131 | 0 | 0 | -99 | 34.2132 | 0.00071513 | 133.213
2006-01-0016.mrg | 2006-01-0016.sam | 14 | 299.299 | 299.342 | 0.58492 | 0.043426 | 132 | 132 | 0 | 0 | -99 | 34.0663 | 0.00041436 | 133.066
2006-01-0016.mrg | 2006-01-0016.sam | 15 | 199.581 | 199.65 | 0.57573 | 0.069 | 133 | 133 | 0 | 0 | -99 | 33.9646 | 0.0012216 | 132.965
2006-01-0016.mrg | 2006-01-0016.sam | 17 | 150.044 | 150.138 | 0.57022 | 0.093994 | 134 | 134 | 0 | 0 | -99 | 33.9015 | 0.0025087 | 132.902
2006-01-0016.mrg | 2006-01-0016.sam | 17 | 99.826 | 99.7915 | 0.56478 | -0.03447 | 135 | 135 | 0 | 0 | -99 | 33.6988 | 0.011364 | 132.699
2006-01-0016.mrg | 2006-01-0016.sam | 14 | 74.577 | 74.6325 | 0.58999 | 0.055496 | 136 | 136 | 0 | 0 | -99 | 33.0824 | 0.0094246 | 132.082
2006-01-0016.mrg | 2006-01-0016.sam | 18 | 50.137 | 50.2313 | 0.56332 | 0.094276 | 137 | 137 | 0 | 0 | -99 | 32.8319 | 0.017935 | 131.832
2006-01-0016.mrg | 2006-01-0016.sam | 16 | 24.688 | 24.6462 | 0.58019 | -0.041813 | 138 | 138 | 0 | 0 | -99 | 32.6937 | 0.0088508 | 131.694
2006-01-0016.mrg | 2006-01-0016.sam | 15 | 9.325 | 9.4137 | 0.6272 | 0.088667 | 139 | 139 | 0 | 0 | -99 | 32.6295 | 0.0027145 | 131.63
2006-01-0016.mrg | 2006-01-0016.sam | 41 | 2.028 | 2.0278 | 0.1837 | -0.00019526 | 140 | 140 | 0 | 0 | -99 | 32.662 | 0.0052771 | 131.662
2006-01-0017.mrg | 2006-01-0017.sam | 41 | 1000.51 | 1000.51 | 0.17565 | -0.00030518 | 141 | 141 | 0 | 0 | 34.4254 | 34.4167 | 0.0003907 | -0.0086746
2006-01-0017.mrg | 2006-01-0017.sam | 23 | 750.307 | 750.303 | 0.57834 | -0.0037231 | 142 | 142 | 0 | 0 | -99 | 34.3404 | 0.0013208 | 133.34
2006-01-0017.mrg | 2006-01-0017.sam | 15 | 499.429 | 499.481 | 0.58884 | 0.052338 | 143 | 143 | 0 | 0 | -99 | 34.2225 | 0.00047976 | 133.223
2006-01-0017.mrg | 2006-01-0017.sam | 16 | 299.42 | 299.442 | 0.63635 | 0.021545 | 144 | 144 | 0 | 0 | -99 | 34.0723 | 0.00084397 | 133.072
2006-01-0017.mrg | 2006-01-0017.sam | 17 | 199.529 | 199.457 | 0.64005 | -0.071884 | 145 | 145 | 0 | 0 | -99 | 33.9557 | 0.0007828 | 132.956
2006-01-0017.mrg | 2006-01-0017.sam | 13 | 148.812 | 148.762 | 0.58944 | -0.050308 | 146 | 146 | 0 | 0 | -99 | 33.876 | 0.00019868 | 132.876
2006-01-0017.mrg | 2006-01-0017.sam | 14 | 99.84 | 99.8916 | 0.57837 | 0.051575 | 147 | 147 | 0 | 0 | -99 | 33.4352 | 0.0071584 | 132.435
2006-01-0017.mrg | 2006-01-0017.sam | 16 | 74.601 | 74.6428 | 0.60173 | 0.041756 | 148 | 148 | 0 | 0 | -99 | 33.0044 | 0.036005 | 132.004
2006-01-0017.mrg | 2006-01-0017.sam | 19 | 50.673 | 50.7325 | 0.68028 | 0.059475 | 149 | 149 | 0 | 0 | -99 | 32.7066 | 0.010156 | 131.707
2006-01-0017.mrg | 2006-01-0017.sam | 16 | 24.55 | 24.5487 | 0.58514 | -0.0013123 | 150 | 150 | 0 | 0 | -99 | 32.6176 | 0.015906 | 131.618
2006-01-0017.mrg | 2006-01-0017.sam | 15 | 9.936 | 9.9331 | 0.57138 | -0.0028667 | 151 | 151 | 0 | 0 | -99 | 32.5598 | 0.0048948 | 131.56
2006-01-0017.mrg | 2006-01-0017.sam | 41 | 0.822 | 0.82217 | 0.19666 | 0.00017071 | 152 | 152 | 0 | 0 | -99 | 32.598 | 0.0035106 | 131.598
2006-01-0018.mrg | 2006-01-0018.sam | 41 | 997.921 | 997.921 | 0.18463 | 0.00018311 | 153 | 153 | 0 | 0 | 34.4177 | 34.4055 | 0.00035194 | -0.012196
2006-01-0018.mrg | 2006-01-0018.sam | 16 | 750.038 | 750.017 | 0.60396 | -0.021362 | 154 | 154 | 0 | 0 | -99 | 34.3172 | 0.00041122 | 133.317
2006-01-0018.mrg | 2006-01-0018.sam | 16 | 500.101 | 500.035 | 0.60342 | -0.066254 | 155 | 155 | 0 | 0 | -99 | 34.2019 | 0.0004897 | 133.202
2006-01-0018.mrg | 2006-01-0018.sam | 17 | 299.608 | 299.625 | 0.62067 | 0.016785 | 156 | 156 | 0 | 0 | -99 | 34.0417 | 0.0017664 | 133.042
2006-01-0018.mrg | 2006-01-0018.sam | 15 | 199.373 | 199.309 | 0.61463 | -0.064133 | 157 | 157 | 0 | 0 | -99 | 33.9454 | 0.0010658 | 132.945
2006-01-0018.mrg | 2006-01-0018.sam | 19 | 150.159 | 150.213 | 0.57849 | 0.053741 | 158 | 158 | 0 | 0 | -99 | 33.8825 | 0.0020687 | 132.882
2006-01-0018.mrg | 2006-01-0018.sam | 17 | 100.791 | 100.835 | 0.57398 | 0.043762 | 159 | 159 | 0 | 0 | -99 | 33.5753 | 0.0059256 | 132.575
2006-01-0018.mrg | 2006-01-0018.sam | 16 | 74.594 | 74.6073 | 0.60943 | 0.013313 | 160 | 160 | 0 | 0 | -99 | 32.9788 | 0.023187 | 131.979
2006-01-0018.mrg | 2006-01-0018.sam | 15 | 49.442 | 49.4327 | 0.59472 | -0.0092659 | 161 | 161 | 0 | 0 | -99 | 32.6896 | 0.0026348 | 131.69
2006-01-0018.mrg | 2006-01-0018.sam | 15 | 24.719 | 24.6963 | 0.57602 | -0.022667 | 162 | 162 | 0 | 0 | -99 | 32.5949 | 0.032735 | 131.595
2006-01-0018.mrg | 2006-01-0018.sam | 15 | 9.497 | 9.4609 | 0.61491 | -0.036133 | 163 | 163 | 0 | 0 | -99 | 32.5142 | 0.02272 | 131.514
2006-01-0018.mrg | 2006-01-0018.sam | 41 | 1.831 | 1.8308 | 0.094967 | -0.0002439 | 164 | 164 | 0 | 0 | -99 | 32.5929 | 0.00059142 | 131.593
2006-01-0019.mrg | 2006-01-0019.sam | 41 | 1001.23 | 1001.23 | 0.19522 | -0.00030518 | 165 | 165 | 0 | 0 | 34.4105 | 34.3934 | 0.00025872 | -0.017059
2006-01-0019.mrg | 2006-01-0019.sam | 16 | 750.024 | 750.044 | 0.61945 | 0.019653 | 166 | 166 | 0 | 0 | -99 | 34.2943 | 0.000416 | 133.294
2006-01-0019.mrg | 2006-01-0019.sam | 18 | 500.317 | 500.291 | 0.63317 | -0.026367 | 167 | 167 | 0 | 0 | -99 | 34.1787 | 0.00062997 | 133.179
2006-01-0019.mrg | 2006-01-0019.sam | 15 | 300.747 | 300.762 | 0.57886 | 0.014862 | 168 | 168 | 0 | 0 | -99 | 34.0133 | 0.0013998 | 133.013
2006-01-0019.mrg | 2006-01-0019.sam | 19 | 201.113 | 201.123 | 0.6027 | 0.0095215 | 169 | 169 | 0 | 0 | -99 | 33.8841 | 0.0010482 | 132.884
2006-01-0019.mrg | 2006-01-0019.sam | 17 | 150.948 | 150.94 | 0.54291 | -0.0081177 | 170 | 170 | 0 | 0 | -99 | 33.6953 | 0.0044494 | 132.695
2006-01-0019.mrg | 2006-01-0019.sam | 20 | 100.899 | 100.984 | 0.60037 | 0.085098 | 171 | 171 | 0 | 0 | -99 | 33.1593 | 0.024662 | 132.159
2006-01-0019.mrg | 2006-01-0019.sam | 18 | 76.21 | 76.2658 | 0.62147 | 0.055779 | 172 | 172 | 0 | 0 | -99 | 32.8665 | 0.010086 | 131.866
2006-01-0019.mrg | 2006-01-0019.sam | 19 | 50.784 | 50.7623 | 0.58133 | -0.021736 | 173 | 173 | 0 | 0 | -99 | 32.6242 | 0.0083911 | 131.624
2006-01-0019.mrg | 2006-01-0019.sam | 16 | 25.836 | 25.7798 | 0.57784 | -0.05625 | 174 | 174 | 0 | 0 | -99 | 32.4319 | 0.010137 | 131.432
2006-01-0019.mrg | 2006-01-0019.sam | 16 | 11.076 | 11.0445 | 0.55885 | -0.0315 | 175 | 175 | 0 | 0 | -99 | 32.2497 | 0.030824 | 131.25
2006-01-0019.mrg | 2006-01-0019.sam | 41 | 1.213 | 1.2126 | 0.13347 | -0.00041473 | 176 | 176 | 0 | 0 | -99 | 32.2508 | 0.00073565 | 131.251
2006-01-0021.mrg | 2006-01-0021.sam | 41 | 1000.25 | 1000.25 | 0.10702 | -0.00024414 | 177 | 177 | 0 | 0 | 34.4494 | 34.3689 | 0.00034653 | -0.080505
2006-01-0021.mrg | 2006-01-0021.sam | 16 | 749.58 | 749.497 | 0.60447 | -0.083252 | 178 | 178 | 0 | 0 | -99 | 34.2771 | 0.00038671 | 133.277
2006-01-0021.mrg | 2006-01-0021.sam | 20 | 499.481 | 499.51 | 0.62785 | 0.02887 | 179 | 179 | 0 | 0 | -99 | 34.1497 | 0.00075089 | 133.15
2006-01-0021.mrg | 2006-01-0021.sam | 16 | 299.5 | 299.459 | 0.59607 | -0.040619 | 180 | 180 | 0 | 0 | -99 | 33.9839 | 0.0014315 | 132.984
2006-01-0021.mrg | 2006-01-0021.sam | 23 | 200.129 | 199.988 | 0.54522 | -0.14082 | 181 | 181 | 0 | 0 | -99 | 33.8514 | 0.0033653 | 132.851
2006-01-0021.mrg | 2006-01-0021.sam | 13 | 99.286 | 99.2696 | 0.61173 | -0.016388 | 182 | 182 | 0 | 0 | -99 | 32.8766 | 0.0052356 | 131.877
2006-01-0021.mrg | 2006-01-0021.sam | 14 | 74.805 | 74.8351 | 0.60569 | 0.030144 | 183 | 183 | 0 | 0 | -99 | 32.7008 | 0.0031279 | 131.701
2006-01-0021.mrg | 2006-01-0021.sam | 17 | 49.643 | 49.5878 | 0.62537 | -0.05518 | 184 | 184 | 0 | 0 | -99 | 32.6467 | 0.011352 | 131.647
2006-01-0021.mrg | 2006-01-0021.sam | 17 | 22.763 | 22.8599 | 0.63926 | 0.096882 | 185 | 185 | 0 | 0 | -99 | 32.5792 | 0.0068988 | 131.579
2006-01-0021.mrg | 2006-01-0021.sam | 17 | 9.839 | 9.7669 | 0.57713 | -0.072059 | 186 | 186 | 0 | 0 | -99 | 32.503 | 0.0026049 | 131.503
2006-01-0021.mrg | 2006-01-0021.sam | 32 | 4.436 | 4.0104 | 0.54275 | -0.42556 | 187 | 187 | 0 | 0 | -99 | 32.5034 | 0.021979 | 131.503
2006-01-0021.mrg | 2006-01-0021.sam | 41 | 1.185 | 1.1847 | 0.54229 | -0.00031698 | 188 | 188 | 0 | 0 | -99 | 32.5081 | 0.0033269 | 131.508
2006-01-0022.mrg | 2006-01-0022.sam | 41 | 514.843 | 514.843 | 0.21711 | -0.00030518 | 189 | 189 | 0 | 0 | 34.0427 | 34.0373 | 0.00037529 | -0.0054245
2006-01-0022.mrg | 2006-01-0022.sam | 17 | 400.059 | 400.053 | 0.59817 | -0.0062866 | 190 | 190 | 0 | 0 | -99 | 33.965 | 0.00088259 | 132.965
2006-01-0022.mrg | 2006-01-0022.sam | 13 | 299.209 | 299.15 | 0.57377 | -0.059021 | 191 | 191 | 0 | 0 | -99 | 33.8652 | 0.0019226 | 132.865
2006-01-0022.mrg | 2006-01-0022.sam | 15 | 200.028 | 200.133 | 0.62048 | 0.10513 | 192 | 192 | 0 | 0 | -99 | 33.768 | 0.012768 | 132.768
2006-01-0022.mrg | 2006-01-0022.sam | 16 | 149.567 | 149.57 | 0.60245 | 0.003006 | 193 | 193 | 0 | 0 | -99 | 33.4922 | 0.0086232 | 132.492
2006-01-0022.mrg | 2006-01-0022.sam | 15 | 99.656 | 99.6931 | 0.57449 | 0.037071 | 194 | 194 | 0 | 0 | -99 | 32.9966 | 0.0051141 | 131.997
2006-01-0022.mrg | 2006-01-0022.sam | 17 | 75.124 | 75.1265 | 0.55624 | 0.0025253 | 195 | 195 | 0 | 0 | -99 | 32.7247 | 0.009393 | 131.725
2006-01-0022.mrg | 2006-01-0022.sam | 16 | 50.372 | 50.3257 | 0.56703 | -0.046314 | 196 | 196 | 0 | 0 | -99 | 32.4946 | 0.0053694 | 131.495
2006-01-0022.mrg | 2006-01-0022.sam | 14 | 19.525 | 19.582 | 0.58467 | 0.057001 | 197 | 197 | 0 | 0 | -99 | 32.1769 | 0.0083183 | 131.177
2006-01-0022.mrg | 2006-01-0022.sam | 14 | 9.656 | 9.6646 | 0.60024 | 0.0085716 | 198 | 198 | 0 | 0 | -99 | 32.2108 | 0.0018011 | 131.211
2006-01-0022.mrg | 2006-01-0022.sam | 17 | 5.009 | 4.9173 | 0.62452 | -0.091647 | 199 | 199 | 0 | 0 | -99 | 32.2204 | 0.0019717 | 131.22
2006-01-0022.mrg | 2006-01-0022.sam | 41 | 1.219 | 1.2193 | 0.16115 | 0.00029266 | 200 | 200 | 0 | 0 | -99 | 32.2341 | 0.00077794 | 131.234
2006-01-0023.mrg | 2006-01-0023.sam | 41 | 80.665 | 80.665 | 0.14205 | 0 | 201 | 201 | 0 | 0 | 32.8954 | 32.5913 | 0.00045623 | -0.30415
2006-01-0023.mrg | 2006-01-0023.sam | 17 | 50.677 | 50.7552 | 0.64408 | 0.078236 | 202 | 202 | 0 | 0 | -99 | 32.3422 | 0.022662 | 131.342
2006-01-0023.mrg | 2006-01-0023.sam | 18 | 16.674 | 16.691 | 0.62274 | 0.017 | 203 | 203 | 0 | 0 | -99 | 32.1843 | 0.01053 | 131.184
2006-01-0023.mrg | 2006-01-0023.sam | 17 | 10.351 | 10.367 | 0.63383 | 0.016 | 204 | 204 | 0 | 0 | -99 | 32.1715 | 0.0054147 | 131.172
2006-01-0023.mrg | 2006-01-0023.sam | 17 | 4.75 | 4.6673 | 0.63694 | -0.082647 | 205 | 205 | 0 | 0 | -99 | 32.1865 | 0.0026384 | 131.186
2006-01-0023.mrg | 2006-01-0023.sam | 41 | 1.337 | 1.3368 | 0.074432 | -0.00021946 | 206 | 206 | 0 | 0 | -99 | 32.2022 | 0.00077062 | 131.202
2006-01-0024.mrg | 2006-01-0024.sam | 41 | 70.561 | 70.5612 | 0.22337 | 0.00019836 | 207 | 207 | 0 | 0 | 32.1047 | 32.0829 | 0.00033655 | -0.021755
2006-01-0024.mrg | 2006-01-0024.sam | 18 | 50.082 | 50.0974 | 0.60508 | 0.015442 | 208 | 208 | 0 | 0 | -99 | 31.9759 | 0.0071979 | 130.976
2006-01-0024.mrg | 2006-01-0024.sam | 16 | 20.026 | 20.0146 | 0.60301 | -0.011437 | 209 | 209 | 0 | 0 | -99 | 31.8963 | 0.02363 | 130.896
2006-01-0024.mrg | 2006-01-0024.sam | 15 | 10.672 | 10.632 | 0.58365 | -0.04 | 210 | 210 | 0 | 0 | -99 | 31.8205 | 0.033634 | 130.821
2006-01-0024.mrg | 2006-01-0024.sam | 18 | 5.109 | 4.9877 | 0.59161 | -0.12133 | 211 | 211 | 0 | 0 | -99 | 31.8783 | 0.029184 | 130.878
2006-01-0024.mrg | 2006-01-0024.sam | 41 | 1.755 | 1.7547 | 0.15523 | -0.00034142 | 212 | 212 | 0 | 0 | -99 | 31.8987 | 0.0025469 | 130.899
2006-01-0025.mrg | 2006-01-0025.sam | 41 | 98.636 | 98.6358 | 0.10796 | -0.00022125 | 213 | 213 | 0 | 0 | 32.3994 | 32.3813 | 0.00048545 | -0.018086
2006-01-0025.mrg | 2006-01-0025.sam | 18 | 74.331 | 74.3668 | 0.57651 | 0.035835 | 214 | 214 | 0 | 0 | -99 | 32.084 | 0.0020656 | 131.084
2006-01-0025.mrg | 2006-01-0025.sam | 17 | 50.124 | 50.2049 | 0.57347 | 0.080883 | 215 | 215 | 0 | 0 | -99 | 31.9132 | 0.00067723 | 130.913
2006-01-0025.mrg | 2006-01-0025.sam | 15 | 15.271 | 15.3355 | 0.57386 | 0.064533 | 216 | 216 | 0 | 0 | -99 | 31.7773 | 0.0099571 | 130.777
2006-01-0025.mrg | 2006-01-0025.sam | 16 | 9.86 | 9.929 | 0.65227 | 0.069 | 217 | 217 | 0 | 0 | -99 | 31.7242 | 0.031762 | 130.724
2006-01-0025.mrg | 2006-01-0025.sam | 19 | 4.64 | 4.663 | 0.65743 | 0.022947 | 218 | 218 | 0 | 0 | -99 | 31.7664 | 0.007294 | 130.766
2006-01-0025.mrg | 2006-01-0025.sam | 41 | 1.237 | 1.2366 | 0.17713 | -0.00036585 | 219 | 219 | 0 | 0 | -99 | 31.8146 | 0.0073065 | 130.815
2006-01-0026.mrg | 2006-01-0026.sam | 41 | 91.653 | 91.6527 | 0.13606 | -0.00034332 | 220 | 220 | 0 | 0 | 31.9625 | 31.9493 | 0.00032084 | -0.013243
2006-01-0026.mrg | 2006-01-0026.sam | 22 | 75.272 | 75.1906 | 0.59582 | -0.081367 | 221 | 221 | 0 | 0 | -99 | 31.9407 | 0.0032652 | 130.941
2006-01-0026.mrg | 2006-01-0026.sam | 18 | 50.476 | 50.4124 | 0.57301 | -0.063614 | 222 | 222 | 0 | 0 | -99 | 31.8967 | 0.0013994 | 130.897
2006-01-0026.mrg | 2006-01-0026.sam | 16 | 24.713 | 24.6639 | 0.58537 | -0.049063 | 223 | 223 | 0 | 0 | -99 | 31.7889 | 0.020437 | 130.789
2006-01-0026.mrg | 2006-01-0026.sam | 18 | 10.496 | 10.4573 | 0.62645 | -0.038723 | 224 | 224 | 0 | 0 | -99 | 31.6966 | 0.029026 | 130.697
2006-01-0026.mrg | 2006-01-0026.sam | 13 | 5.244 | 5.2468 | 0.61354 | 0.0027695 | 225 | 225 | 0 | 0 | -99 | 31.7218 | 0.0043913 | 130.722
2006-01-0026.mrg | 2006-01-0026.sam | 41 | 1.306 | 1.3056 | 0.24116 | -0.00039029 | 226 | 226 | 0 | 0 | -99 | 31.7524 | 0.00053173 | 130.752
2006-01-0027.mrg | 2006-01-0027.sam | 41 | 78.593 | 78.5932 | 0.12116 | 0.00021362 | 227 | 227 | 0 | 0 | 32.2764 | 32.2773 | 0.00036741 | 0.00090027
2006-01-0027.mrg | 2006-01-0027.sam | 40 | 51.531 | 51.5024 | 0.48713 | -0.028572 | 228 | 228 | 0 | 0 | -99 | 32.2245 | 0.0042272 | 131.224
2006-01-0027.mrg | 2006-01-0027.sam | 26 | 15.714 | 15.8554 | 0.57865 | 0.14139 | 229 | 229 | 0 | 0 | -99 | 31.7051 | 0.023361 | 130.705
2006-01-0027.mrg | 2006-01-0027.sam | 32 | 10.696 | 10.5665 | 0.52509 | -0.12953 | 230 | 230 | 0 | 0 | -99 | 31.7236 | 0.053323 | 130.724
2006-01-0027.mrg | 2006-01-0027.sam | 41 | 6.105 | 6.1045 | 0.10989 | -0.0004878 | 231 | 231 | 0 | 0 | -99 | 31.7767 | 0.0094135 | 130.777
2006-01-0027.mrg | 2006-01-0027.sam | 41 | 1.195 | 1.1951 | 0.34477 | 7.3075e-05 | 232 | 232 | 0 | 0 | -99 | 31.7993 | 0.0015295 | 130.799
2006-01-0028.mrg | 2006-01-0028.sam | 41 | 60.501 | 60.5008 | 0.063249 | -0.00016785 | 233 | 233 | 0 | 0 | 32.2197 | 32.2002 | 0.00079122 | -0.019531
2006-01-0028.mrg | 2006-01-0028.sam | 27 | 52.202 | 52.2186 | 0.61755 | 0.016556 | 234 | 234 | 0 | 0 | -99 | 32.1937 | 0.0011344 | 131.194
2006-01-0028.mrg | 2006-01-0028.sam | 29 | 22.089 | 22.2175 | 0.57443 | 0.12848 | 235 | 235 | 0 | 0 | -99 | 31.9806 | 0.043468 | 130.981
2006-01-0028.mrg | 2006-01-0028.sam | 32 | 11.757 | 11.8105 | 0.52416 | 0.053469 | 236 | 236 | 0 | 0 | -99 | 31.7872 | 0.033436 | 130.787
2006-01-0028.mrg | 2006-01-0028.sam | 41 | 5.793 | 5.7934 | 0.22578 | 0.00041437 | 237 | 237 | 0 | 0 | -99 | 31.8194 | 0.011564 | 130.819
2006-01-0028.mrg | 2006-01-0028.sam | 41 | 1.022 | 1.0224 | 0.22841 | 0.00039029 | 238 | 238 | 0 | 0 | -99 | 31.8368 | 0.0013774 | 130.837
2006-01-0029.mrg | 2006-01-0029.sam | 41 | 411.051 | 411.051 | 0.17752 | -0.00021362 | 239 | 239 | 0 | 0 | 33.8656 | 33.8561 | 0.00029442 | -0.0095139
2006-01-0029.mrg | 2006-01-0029.sam | 17 | 303.833 | 303.854 | 0.67126 | 0.020599 | 240 | 240 | 0 | 0 | -99 | 33.5332 | 0.0083548 | 132.533
2006-01-0029.mrg | 2006-01-0029.sam | 21 | 202.503 | 202.545 | 0.58402 | 0.042084 | 241 | 241 | 0 | 0 | -99 | 33.3844 | 0.0020112 | 132.384
2006-01-0029.mrg | 2006-01-0029.sam | 15 | 153.948 | 153.622 | 0.33027 | -0.32626 | 242 | 242 | 0 | 0 | -99 | 33.2892 | 0.0049692 | 132.289
2006-01-0029.mrg | 2006-01-0029.sam | 17 | 75.341 | 75.2016 | 0.60478 | -0.13936 | 243 | 243 | 0 | 0 | -99 | 33.0486 | 0.0096067 | 132.049
2006-01-0029.mrg | 2006-01-0029.sam | 18 | 50.87 | 50.9322 | 0.58672 | 0.062221 | 244 | 244 | 0 | 0 | -99 | 32.9139 | 0.015387 | 131.914
2006-01-0029.mrg | 2006-01-0029.sam | 28 | 25.556 | 25.5077 | 0.52215 | -0.048286 | 245 | 245 | 0 | 0 | -99 | 32.78 | 0.004553 | 131.78
2006-01-0029.mrg | 2006-01-0029.sam | 25 | 10.299 | 10.2127 | 0.61629 | -0.08632 | 246 | 246 | 0 | 0 | -99 | 32.5999 | 0.010061 | 131.6
2006-01-0029.mrg | 2006-01-0029.sam | 41 | 1.851 | 1.8515 | 0.18736 | 0.0004878 | 247 | 247 | 0 | 0 | 32.6258 | 32.6062 | 0.00042875 | -0.019588
2006-01-0030.mrg | 2006-01-0030.sam | 41 | 1012.97 | 1012.97 | 0.089961 | -6.1035e-05 | 248 | 248 | 0 | 0 | 34.3645 | 34.3451 | 0.00042549 | -0.019428
2006-01-0030.mrg | 2006-01-0030.sam | 15 | 750.612 | 750.595 | 0.61531 | -0.017395 | 249 | 249 | 0 | 0 | -99 | 34.2285 | 0.00041316 | 133.228
2006-01-0030.mrg | 2006-01-0030.sam | 13 | 499.736 | 499.668 | 0.61258 | -0.067993 | 250 | 250 | 0 | 0 | -99 | 34.0392 | 0.00087856 | 133.039
2006-01-0030.mrg | 2006-01-0030.sam | 15 | 301.153 | 301.303 | 0.58257 | 0.14978 | 251 | 251 | 0 | 0 | -99 | 33.7122 | 0.0024276 | 132.712
2006-01-0030.mrg | 2006-01-0030.sam | 19 | 203.068 | 203.023 | 0.56623 | -0.045471 | 252 | 252 | 0 | 0 | -99 | 33.5198 | 0.00051033 | 132.52
2006-01-0030.mrg | 2006-01-0030.sam | 20 | 151.104 | 151.018 | 0.57837 | -0.085602 | 253 | 253 | 0 | 0 | -99 | 33.4018 | 0.0050103 | 132.402
2006-01-0030.mrg | 2006-01-0030.sam | 24 | 101.525 | 101.654 | 0.5946 | 0.1285 | 254 | 254 | 0 | 0 | -99 | 33.2726 | 0.0024882 | 132.273
2006-01-0030.mrg | 2006-01-0030.sam | 22 | 75.974 | 76.0287 | 0.6016 | 0.05468 | 255 | 255 | 0 | 0 | -99 | 33.22 | 0.0028125 | 132.22
2006-01-0030.mrg | 2006-01-0030.sam | 26 | 51.507 | 51.3781 | 0.55122 | -0.12888 | 256 | 256 | 0 | 0 | -99 | 33.1892 | 0.0026607 | 132.189
2006-01-0030.mrg | 2006-01-0030.sam | 15 | 26.178 | 26.2172 | 0.57895 | 0.0392 | 257 | 257 | 0 | 0 | -99 | 33.0818 | 0.021223 | 132.082
2006-01-0030.mrg | 2006-01-0030.sam | 16 | 11.059 | 11.0358 | 0.5864 | -0.02325 | 258 | 258 | 0 | 0 | -99 | 32.965 | 0.0044604 | 131.965
2006-01-0030.mrg | 2006-01-0030.sam | 41 | 1.921 | 1.9205 | 0.23673 | -0.00046349 | 259 | 259 | 0 | 0 | 33.0156 | 33.0021 | 0.0057343 | -0.013527
2006-01-0031.mrg | 2006-01-0031.sam | 41 | 1000.34 | 1000.34 | 0.15069 | -0.00042725 | 260 | 260 | 0 | 0 | 34.3627 | 34.3513 | 0.00037403 | -0.011398
2006-01-0032.mrg | 2006-01-0032.sam | 41 | 1001.12 | 1001.12 | 0.45066 | -0.00018311 | 261 | 261 | 0 | 0 | 34.3426 | 34.3287 | 0.00049165 | -0.013928
2006-01-0033.mrg | 2006-01-0033.sam | 41 | 751.448 | 751.448 | 0.1539 | -0.00018311 | 262 | 262 | 0 | 0 | 34.1739 | 34.1687 | 0.00035301 | -0.0052261
2006-01-0034.mrg | 2006-01-0034.sam | 41 | 237.59 | 237.59 | 0.24428 | 0.00027466 | 263 | 263 | 0 | 0 | 33.3709 | 33.3686 | 0.00089509 | -0.0023308
2006-01-0035.mrg | 2006-01-0035.sam | 123 | 121.44 | 121.378 | 0.3604 | -0.062126 | 264 | 264 | 0 | 0 | -99 | 33.1328 | 0.00028038 | 132.133
2006-01-0035.mrg | 2006-01-0035.sam | 41 | 101.093 | 101.093 | 0.26938 | -0.00036621 | 265 | 265 | 0 | 0 | 33.2243 | 33.1067 | 0.00031983 | -0.11757
2006-01-0035.mrg | 2006-01-0035.sam | 41 | 76.801 | 76.801 | 0.29673 | 0 | 266 | 266 | 0 | 0 | 33.1279 | 33.0953 | 0.001289 | -0.032566
2006-01-0035.mrg | 2006-01-0035.sam | 41 | 51.271 | 51.2712 | 0.10955 | 0.00024414 | 267 | 267 | 0 | 0 | 33.056 | 32.932 | 0.0032334 | -0.124
2006-01-0035.mrg | 2006-01-0035.sam | 41 | 31.929 | 31.9294 | 0.085352 | 0.0003891 | 268 | 268 | 0 | 0 | 32.7479 | 32.6689 | 0.00051702 | -0.078999
2006-01-0035.mrg | 2006-01-0035.sam | 41 | 21.385 | 21.3846 | 0.1111 | -0.00043869 | 269 | 269 | 0 | 0 | 32.6387 | 32.6315 | 0.0012538 | -0.007225
2006-01-0035.mrg | 2006-01-0035.sam | 41 | 16.287 | 16.2872 | 0.12845 | 0.00021934 | 270 | 270 | 0 | 0 | 32.5538 | 32.53 | 0.0051661 | -0.023815
2006-01-0035.mrg | 2006-01-0035.sam | 41 | 10.98 | 10.9796 | 0.16322 | -0.00036526 | 271 | 271 | 0 | 0 | 32.4317 | 32.3346 | 0.012181 | -0.097141
2006-01-0035.mrg | 2006-01-0035.sam | 41 | 6.08 | 6.0804 | 0.42492 | 0.00036573 | 272 | 272 | 0 | 0 | 32.3028 | 32.2074 | 0.00080708 | -0.095375
2006-01-0035.mrg | 2006-01-0035.sam | 41 | 1.275 | 1.2746 | 0.3963 | -0.00043905 | 273 | 273 | 0 | 0 | 32.3446 | 32.2203 | 0.003959 | -0.12426
2006-01-0036.mrg | 2006-01-0036.sam | 41 | 101.681 | 101.681 | 0.16461 | -0.00041199 | 274 | 274 | 0 | 0 | 32.7642 | 32.7579 | 0.0003563 | -0.0063362
2006-01-0037.mrg | 2006-01-0037.sam | 41 | 96.905 | 96.9051 | 0.14534 | 7.6294e-05 | 275 | 275 | 0 | 0 | 32.6956 | 32.584 | 0.00039818 | -0.11157
2006-01-0037.mrg | 2006-01-0037.sam | 41 | 69.409 | 69.4095 | 0.15448 | 0.00046539 | 276 | 276 | 0 | 0 | -99 | 32.4769 | 0.001907 | 131.477
2006-01-0037.mrg | 2006-01-0037.sam | 41 | 60.238 | 60.2378 | 0.33241 | -0.00019455 | 277 | 277 | 0 | 0 | -99 | 32.4337 | 0.00036913 | 131.434
2006-01-0037.mrg | 2006-01-0037.sam | 41 | 40.004 | 40.0043 | 0.2826 | 0.00026703 | 278 | 278 | 0 | 0 | -99 | 32.3951 | 0.0010096 | 131.395
2006-01-0037.mrg | 2006-01-0037.sam | 41 | 35.109 | 35.1094 | 0.16626 | 0.00036621 | 279 | 279 | 0 | 0 | -99 | 32.3822 | 0.0003547 | 131.382
2006-01-0037.mrg | 2006-01-0037.sam | 41 | 30.325 | 30.3254 | 0.11829 | 0.0004139 | 280 | 280 | 0 | 0 | -99 | 32.3399 | 0.00261 | 131.34
2006-01-0037.mrg | 2006-01-0037.sam | 41 | 25.39 | 25.3897 | 0.078092 | -0.00034142 | 281 | 281 | 0 | 0 | -99 | 32.439 | 0.020163 | 131.439
2006-01-0037.mrg | 2006-01-0037.sam | 41 | 19.815 | 19.8152 | 0.067384 | 0.00019455 | 282 | 282 | 0 | 0 | -99 | 32.4625 | 0.00062497 | 131.462
2006-01-0037.mrg | 2006-01-0037.sam | 41 | 15.012 | 15.012 | 0.12874 | 2.4796e-05 | 283 | 283 | 0 | 0 | -99 | 32.4592 | 0.0012385 | 131.459
2006-01-0037.mrg | 2006-01-0037.sam | 41 | 10.199 | 10.1986 | 0.10793 | -0.00036621 | 284 | 284 | 0 | 0 | -99 | 32.3169 | 0.0015722 | 131.317
2006-01-0037.mrg | 2006-01-0037.sam | 41 | 5.407 | 5.4067 | 0.07186 | -0.00026846 | 285 | 285 | 0 | 0 | -99 | 32.3157 | 0.00060502 | 131.316
2006-01-0037.mrg | 2006-01-0037.sam | 41 | 1.457 | 1.4575 | 0.13336 | 0.0004878 | 286 | 286 | 0 | 0 | 32.4858 | 32.3162 | 0.00040564 | -0.16962
2006-01-0038.mrg | 2006-01-0038.sam | 41 | 79.382 | 79.3819 | 0.1522 | -0.0001297 | 287 | 287 | 0 | 0 | 32.1715 | 31.9554 | 0.00054389 | -0.2161
2006-01-0039.mrg | 2006-01-0039.sam | 82 | 73.328 | 73.3193 | 0.10938 | -0.0087357 | 288 | 288 | 0 | 0 | 32.0527 | 31.9201 | 0.00065022 | -0.13265
2006-01-0040.mrg | 2006-01-0040.sam | 82 | 74.397 | 74.3936 | 0.21559 | -0.0033951 | 289 | 289 | 0 | 0 | 31.9319 | 31.9345 | 0.00039823 | 0.0026264
2006-01-0041.mrg | 2006-01-0041.sam | 82 | 65.259 | 65.3179 | 0.11886 | 0.058891 | 290 | 290 | 0 | 0 | 31.8198 | 31.8001 | 0.00057652 | -0.019682
2006-01-0042.mrg | 2006-01-0042.sam | 50 | 59.456 | 59.2769 | 0.11737 | -0.17908 | 291 | 291 | 0 | 0 | 31.9634 | 31.9673 | 0.00081904 | 0.0039139
2006-01-0043.mrg | 2006-01-0043.sam | 45 | 64.461 | 64.3791 | 0.14255 | -0.081909 | 292 | 292 | 0 | 0 | 32.239 | 32.2358 | 0.00033022 | -0.0032196
2006-01-0044.mrg | 2006-01-0044.sam | 41 | 42.134 | 42.1335 | 0.15296 | -0.00048447 | 293 | 293 | 0 | 0 | -99 | 32.5883 | 0.00066136 | 131.588
2006-01-0044.mrg | 2006-01-0044.sam | 41 | 39.962 | 39.9624 | 0.070128 | 0.00041199 | 294 | 294 | 0 | 0 | -99 | 32.5878 | 0.00038786 | 131.588
2006-01-0044.mrg | 2006-01-0044.sam | 41 | 35.552 | 35.5517 | 0.089512 | -0.00026703 | 295 | 295 | 0 | 0 | 32.6705 | 32.5863 | 0.0017714 | -0.084202
2006-01-0044.mrg | 2006-01-0044.sam | 41 | 30.291 | 30.2908 | 0.13674 | -0.00019455 | 296 | 296 | 0 | 0 | -99 | 32.5861 | 0.00080563 | 131.586
2006-01-0044.mrg | 2006-01-0044.sam | 41 | 25.518 | 25.5178 | 0.090234 | -0.00024414 | 297 | 297 | 0 | 0 | -99 | 32.5867 | 0.00063742 | 131.587
2006-01-0044.mrg | 2006-01-0044.sam | 41 | 20.779 | 20.7795 | 0.022177 | 0.00046349 | 298 | 298 | 0 | 0 | -99 | 32.5848 | 0.001287 | 131.585
2006-01-0044.mrg | 2006-01-0044.sam | 41 | 15.306 | 15.306 | 0.09416 | -2.3842e-05 | 299 | 299 | 0 | 0 | -99 | 32.5631 | 0.020771 | 131.563
2006-01-0044.mrg | 2006-01-0044.sam | 41 | 10.565 | 10.5647 | 0.037175 | -0.00031662 | 300 | 300 | 0 | 0 | -99 | 32.3992 | 0.017812 | 131.399
2006-01-0044.mrg | 2006-01-0044.sam | 41 | 5.603 | 5.6032 | 0.042357 | 0.00024366 | 301 | 301 | 0 | 0 | 31.2776 | 31.2434 | 0.001614 | -0.034161
2006-01-0046.mrg | 2006-01-0046.sam | 76 | 41.317 | 41.3304 | 0.093694 | 0.013393 | 302 | 302 | 0 | 0 | 32.8655 | 32.8661 | 0.00036262 | 0.00059509
2006-01-0047.mrg | 2006-01-0047.sam | 75 | 38.263 | 38.2577 | 0.08888 | -0.0052681 | 303 | 303 | 0 | 0 | 32.5818 | 32.5831 | 0.0004001 | 0.0013275
2006-01-0048.mrg | 2006-01-0048.sam | 74 | 42.388 | 42.3573 | 0.068606 | -0.030701 | 304 | 304 | 0 | 0 | 32.9664 | 32.9634 | 0.00046177 | -0.0029602
2006-01-0049.mrg | 2006-01-0049.sam | 82 | 42.338 | 42.2945 | 0.10339 | -0.043514 | 305 | 305 | 0 | 0 | 32.7994 | 32.6623 | 0.0013713 | -0.13715
2006-01-0050.mrg | 2006-01-0050.sam | 41 | 40.136 | 40.1356 | 0.07013 | -0.0004158 | 306 | 306 | 0 | 0 | 31.5453 | 31.5597 | 0.0014956 | 0.014378
2006-01-0051.mrg | 2006-01-0051.sam | 41 | 17.659 | 17.659 | 0.031752 | 0 | 307 | 307 | 0 | 0 | 30.8093 | 30.8308 | 0.00042076 | 0.021454
2006-01-0053.mrg | 2006-01-0053.sam | 41 | 40.233 | 40.2326 | 0.065411 | -0.00043869 | 315 | 315 | 0 | 0 | 31.4581 | 31.2862 | 0.00036932 | -0.17188
2006-01-0054.mrg | 2006-01-0054.sam | 41 | 43.862 | 43.8621 | 0.053177 | 0.00014496 | 316 | 316 | 0 | 0 | 31.7786 | 31.6335 | 0.00042422 | -0.14513
2006-01-0055.mrg | 2006-01-0055.sam | 82 | 47.558 | 47.5306 | 0.10441 | -0.027351 | 317 | 317.5 | 0.50308 | 0.5 | 31.9387 | 31.9279 | 0.00059828 | -0.010767
2006-01-0055.mrg | 2006-01-0055.sam | 82 | 47.503 | 47.5306 | 0.10441 | 0.027649 | 318 | 317.5 | 0.50308 | -0.5 | 31.9334 | 31.9279 | 0.00059828 | -0.0054665
2006-01-0055.mrg | 2006-01-0055.sam | 41 | 40.419 | 40.419 | 0.069634 | -2.2888e-05 | 319 | 319 | 0 | 0 | 31.9291 | 31.9173 | 0.00070681 | -0.011801
2006-01-0055.mrg | 2006-01-0055.sam | 41 | 35.528 | 35.5277 | 0.061625 | -0.00029373 | 320 | 320 | 0 | 0 | 31.9366 | 31.9099 | 0.002817 | -0.026697
2006-01-0055.mrg | 2006-01-0055.sam | 41 | 30.357 | 30.3566 | 0.076982 | -0.0004139 | 321 | 321 | 0 | 0 | 31.9276 | 31.8978 | 0.001663 | -0.029814
2006-01-0055.mrg | 2006-01-0055.sam | 41 | 25.535 | 25.5351 | 0.070827 | 0.00012207 | 322 | 322 | 0 | 0 | 31.8996 | 31.8975 | 0.00051336 | -0.0021381
2006-01-0055.mrg | 2006-01-0055.sam | 41 | 20.458 | 20.4584 | 0.061737 | 0.00036621 | 323 | 323 | 0 | 0 | 31.8951 | 31.8921 | 0.00057373 | -0.0029831
2006-01-0055.mrg | 2006-01-0055.sam | 41 | 15.717 | 15.7173 | 0.064951 | 0.00026798 | 324 | 324 | 0 | 0 | 31.8238 | 31.7668 | 0.063029 | -0.057049
2006-01-0055.mrg | 2006-01-0055.sam | 41 | 10.386 | 10.3855 | 0.075205 | -0.00048733 | 325 | 325 | 0 | 0 | 31.3322 | 31.1902 | 0.077678 | -0.14197
2006-01-0055.mrg | 2006-01-0055.sam | 41 | 5.389 | 5.3894 | 0.070129 | 0.00041485 | 326 | 326 | 0 | 0 | 30.9493 | 31.0129 | 0.036647 | 0.063625
2006-01-0056.mrg | 2006-01-0056.sam | 41 | 47.71 | 47.7099 | 0.030968 | -7.2479e-05 | 327 | 327 | 0 | 0 | 32.1355 | 32.0032 | 0.00046377 | -0.13235
2006-01-0057.mrg | 2006-01-0057.sam | 82 | 45.826 | 45.8385 | 0.056718 | 0.012474 | 328 | 328.5 | 0.50308 | 0.5 | 32.0308 | 32.0244 | 0.00048993 | -0.0064392
2006-01-0057.mrg | 2006-01-0057.sam | 82 | 45.851 | 45.8385 | 0.056718 | -0.012528 | 329 | 328.5 | 0.50308 | -0.5 | 32.028 | 32.0244 | 0.00048993 | -0.0036392
2006-01-0057.mrg | 2006-01-0057.sam | 41 | 40.706 | 40.706 | 0.069246 | 4.5776e-05 | 330 | 330 | 0 | 0 | 32.0289 | 32.0241 | 0.00047527 | -0.0047646
2006-01-0057.mrg | 2006-01-0057.sam | 41 | 34.85 | 34.85 | 0.074051 | 2.6703e-05 | 331 | 331 | 0 | 0 | 32.0496 | 32.024 | 0.000526 | -0.025597
2006-01-0057.mrg | 2006-01-0057.sam | 41 | 30.073 | 30.073 | 0.069635 | -2.4796e-05 | 332 | 332 | 0 | 0 | 32.0546 | 32.0247 | 0.00075496 | -0.029877
2006-01-0057.mrg | 2006-01-0057.sam | 41 | 25.037 | 25.0374 | 0.04909 | 0.0003891 | 333 | 333 | 0 | 0 | 32.0357 | 32.0255 | 0.00056167 | -0.010197
2006-01-0057.mrg | 2006-01-0057.sam | 41 | 20.071 | 20.0714 | 0.02202 | 0.0004406 | 334 | 334 | 0 | 0 | 32.0268 | 32.0257 | 0.0006304 | -0.0011482
2006-01-0057.mrg | 2006-01-0057.sam | 41 | 15.012 | 15.012 | 0.066899 | 2.4796e-05 | 335 | 335 | 0 | 0 | 32.0289 | 32.0266 | 0.00038791 | -0.0023041
2006-01-0057.mrg | 2006-01-0057.sam | 41 | 10.15 | 10.15 | 0.044747 | 4.8637e-05 | 336 | 336 | 0 | 0 | 32.164 | 32.0286 | 0.0045017 | -0.13539
2006-01-0057.mrg | 2006-01-0057.sam | 41 | 5.044 | 5.044 | 0.054411 | 2.4319e-05 | 337 | 337 | 0 | 0 | 31.9503 | 32.0082 | 0.015724 | 0.057943
2006-01-0058.mrg | 2006-01-0058.sam | 41 | 45.844 | 45.8437 | 0.056686 | -0.00034332 | 338 | 338 | 0 | 0 | 32.2988 | 32.1609 | 0.00066376 | -0.13789
2006-01-0059.mrg | 2006-01-0059.sam | 66 | 45.157 | 45.2079 | 0.078288 | 0.050938 | 339 | 339.606 | 0.49237 | 0.60605 | 32.5478 | 32.2939 | 0.0010185 | -0.25389
2006-01-0059.mrg | 2006-01-0059.sam | 66 | 45.241 | 45.2079 | 0.078288 | -0.033062 | 340 | 339.606 | 0.49237 | -0.39395 | 32.4429 | 32.2939 | 0.0010185 | -0.149
2006-01-0059.mrg | 2006-01-0059.sam | 41 | 35.016 | 35.0163 | 0.078564 | 0.00027084 | 341 | 341 | 0 | 0 | 32.3071 | 32.2596 | 0.00095224 | -0.047459
2006-01-0059.mrg | 2006-01-0059.sam | 41 | 30.042 | 30.042 | 0.069635 | 2.4796e-05 | 342 | 342 | 0 | 0 | 32.3247 | 32.211 | 0.0034015 | -0.11373
2006-01-0059.mrg | 2006-01-0059.sam | 41 | 25.027 | 25.027 | 0.031752 | 0 | 343 | 343 | 0 | 0 | 32.3553 | 32.1855 | 0.0023694 | -0.16979
2006-01-0059.mrg | 2006-01-0059.sam | 41 | 20.03 | 20.0299 | 0.063698 | -9.7275e-05 | 344 | 344 | 0 | 0 | 32.2561 | 32.1846 | 0.00046289 | -0.071518
2006-01-0059.mrg | 2006-01-0059.sam | 41 | 14.922 | 14.922 | 0.066899 | -2.4796e-05 | 345 | 345 | 0 | 0 | 32.2565 | 32.182 | 0.0015109 | -0.074474
2006-01-0059.mrg | 2006-01-0059.sam | 41 | 10.244 | 10.2435 | 0.081561 | -0.00046444 | 346 | 346 | 0 | 0 | -99 | 32.1856 | 0.0016854 | 131.186
2006-01-0059.mrg | 2006-01-0059.sam | 41 | 5.034 | 5.0336 | 0.064913 | -0.00036573 | 347 | 347 | 0 | 0 | 32.6408 | 32.2245 | 0.00052591 | -0.41634
2006-01-0060.mrg | 2006-01-0060.sam | 41 | 46.217 | 46.2167 | 0.07186 | -0.00026703 | 348 | 348 | 0 | 0 | 32.6001 | 32.2853 | 0.00042446 | -0.31481
2006-01-0061.mrg | 2006-01-0061.sam | 41 | 45.169 | 45.1693 | 0.056756 | 0.00031662 | 349 | 349 | 0 | 0 | 32.5078 | 32.3689 | 0.00033933 | -0.13885
2006-01-0062.mrg | 2006-01-0062.sam | 65 | 41.415 | 41.4074 | 0.070023 | -0.0075684 | 350 | 350.615 | 0.49029 | 0.61539 | 32.7053 | 32.5238 | 0.00037327 | -0.18151
2006-01-0062.mrg | 2006-01-0062.sam | 65 | 41.403 | 41.4074 | 0.070023 | 0.0044327 | 351 | 350.615 | 0.49029 | -0.38461 | 32.616 | 32.5238 | 0.00037327 | -0.092213
2006-01-0062.mrg | 2006-01-0062.sam | 41 | 35.344 | 35.3443 | 0.072542 | 0.00029373 | 352 | 352 | 0 | 0 | 32.5842 | 32.5204 | 0.00069906 | -0.063839
2006-01-0062.mrg | 2006-01-0062.sam | 41 | 30.332 | 30.3323 | 0.071346 | 0.00034142 | 353 | 353 | 0 | 0 | 32.7358 | 32.522 | 0.00062693 | -0.2138
2006-01-0062.mrg | 2006-01-0062.sam | 41 | 25.055 | 25.0547 | 0.072454 | -0.00031662 | 354 | 354 | 0 | 0 | 32.6096 | 32.5177 | 0.0020416 | -0.091888
2006-01-0062.mrg | 2006-01-0062.sam | 41 | 20.04 | 20.0403 | 0.065159 | 0.00026894 | 355 | 355 | 0 | 0 | 32.7806 | 32.5347 | 0.016918 | -0.24587
2006-01-0062.mrg | 2006-01-0062.sam | 41 | 14.998 | 14.9982 | 0.059506 | 0.00017071 | 356 | 356 | 0 | 0 | 32.8559 | 32.5566 | 0.0010344 | -0.29932
2006-01-0062.mrg | 2006-01-0062.sam | 41 | 10.002 | 10.002 | 0.04427 | 4.8637e-05 | 357 | 357 | 0 | 0 | 32.9004 | 32.5676 | 0.00075359 | -0.3328
2006-01-0062.mrg | 2006-01-0062.sam | 41 | 5.237 | 5.237 | 0.066899 | 2.4319e-05 | 358 | 358 | 0 | 0 | 32.5695 | 32.5683 | 0.00094715 | -0.0011597
2006-01-0063.mrg | 2006-01-0063.sam | 41 | 34.138 | 34.1376 | 0.065411 | -0.00043869 | 359 | 359 | 0 | 0 | 32.7806 | 32.5892 | 0.00041684 | -0.19137
2006-01-0064.mrg | 2006-01-0064.sam | 41 | 49.771 | 49.7711 | 0.070828 | 0.00012207 | 360 | 360 | 0 | 0 | 32.5031 | 32.1513 | 0.00037323 | -0.35182
2006-01-0065.mrg | 2006-01-0065.sam | 41 | 49.868 | 49.8678 | 0.29407 | -0.00024414 | 361 | 361 | 0 | 0 | 32.8542 | 32.8926 | 0.0024433 | 0.038444
2006-01-0067.mrg | 2006-01-0067.sam | 41 | 42.853 | 42.8526 | 0.3032 | -0.00039291 | 362 | 362 | 0 | 0 | 32.1309 | 32.1669 | 0.034502 | 0.035988
2006-01-0069.mrg | 2006-01-0069.sam | 41 | 48.263 | 48.2634 | 0.10937 | 0.0003891 | 363 | 363 | 0 | 0 | 32.4605 | 32.1802 | 0.0015428 | -0.28034
2006-01-0070.mrg | 2006-01-0070.sam | 41 | 42.379 | 42.3792 | 0.43921 | 0.00024033 | 364 | 364 | 0 | 0 | 31.7094 | 31.7133 | 0.0030115 | 0.0039311
2006-01-0072.mrg | 2006-01-0072.sam | 41 | 17.984 | 17.9838 | 0.22895 | -0.00019455 | 365 | 365 | 0 | 0 | 30.3922 | 30.4186 | 0.0042777 | 0.026434
2006-01-0074.mrg | 2006-01-0074.sam | 41 | 23.949 | 23.9486 | 0.10444 | -0.00043869 | 366 | 366 | 0 | 0 | 31.1814 | 31.1893 | 0.00066348 | 0.0079212
2006-01-0076.mrg | 2006-01-0076.sam | 41 | 28.656 | 28.656 | 0.28686 | 2.4796e-05 | 367 | 367 | 0 | 0 | 31.1637 | 31.1663 | 0.00072835 | 0.0026321
2006-01-0077.mrg | 2006-01-0077.sam | 68 | 29.455 | 29.4615 | 0.16433 | 0.0065289 | 368 | 368 | 0 | 0 | 31.3895 | 31.3972 | 0.00226 | 0.0077477
2006-01-0078.mrg | 2006-01-0078.sam | 82 | 39.869 | 39.8521 | 0.088112 | -0.016949 | 369 | 369 | 0 | 0 | 32.4423 | 32.4446 | 0.00042595 | 0.0023308
2006-01-0079.mrg | 2006-01-0079.sam | 80 | 44.224 | 44.2128 | 0.13395 | -0.01115 | 370 | 370 | 0 | 0 | 32.692 | 32.695 | 0.00053171 | 0.0029488
2006-01-0081.mrg | 2006-01-0081.sam | 82 | 44.903 | 44.846 | 0.30097 | -0.057049 | 372 | 372 | 0 | 0 | 32.6106 | 32.6107 | 0.00036123 | 0.00014114
2006-01-0084.mrg | 2006-01-0084.sam | 82 | 44.733 | 44.7818 | 0.18191 | 0.048779 | 373 | 373 | 0 | 0 | 32.535 | 32.5352 | 0.00050127 | 0.00016022
2006-01-0086.mrg | 2006-01-0086.sam | 82 | 52.62 | 52.6407 | 0.16659 | 0.02071 | 374 | 374 | 0 | 0 | 32.7383 | 32.6355 | 0.015502 | -0.10276
2006-01-0087.mrg | 2006-01-0087.sam | 41 | 53.619 | 53.6189 | 0.12701 | -4.9591e-05 | 375 | 375 | 0 | 0 | 32.4519 | 32.4544 | 0.00056933 | 0.002533
2006-01-0089.mrg | 2006-01-0089.sam | 41 | 44.108 | 44.108 | 0.069246 | 4.5776e-05 | 376 | 376 | 0 | 0 | 32.2565 | 32.2586 | 0.00029465 | 0.0021057
2006-01-0091.mrg | 2006-01-0091.sam | 41 | 43.139 | 43.1395 | 0.056571 | 0.00048828 | 377 | 377 | 0 | 0 | 31.9424 | 31.9536 | 0.00054402 | 0.01115
2006-01-0093.mrg | 2006-01-0093.sam | 41 | 31.85 | 31.8498 | 0.050813 | -0.00021934 | 378 | 378 | 0 | 0 | 31.3018 | 31.3333 | 0.00036979 | 0.031502
2006-01-0097.mrg | 2006-01-0097.sam | 41 | 31.21 | 31.21 | 0.076179 | 4.9591e-05 | 379 | 379 | 0 | 0 | 31.2976 | 31.3663 | 0.00069824 | 0.068701
2006-01-0099.mrg | 2006-01-0099.sam | 41 | 36.651 | 36.6506 | 0.074139 | -0.0004158 | 380 | 380 | 0 | 0 | 32.0042 | 32.0333 | 0.00044658 | 0.029079
2006-01-0101.mrg | 2006-01-0101.sam | 41 | 44.021 | 44.0215 | 0.11221 | 0.00046539 | 381 | 381 | 0 | 0 | 32.2238 | 32.1637 | 0.00056008 | -0.060085
2006-01-0102.mrg | 2006-01-0102.sam | 41 | 42.289 | 42.2893 | 0.12788 | 0.00028992 | 382 | 382 | 0 | 0 | 32.5532 | 32.5567 | 0.00039606 | 0.003479
2006-01-0103.mrg | 2006-01-0103.sam | 41 | 37.056 | 37.0557 | 0.047045 | -0.00031662 | 383 | 383 | 0 | 0 | 32.8499 | 32.8956 | 0.00032367 | 0.045692
2006-01-0104.mrg | 2006-01-0104.sam | 41 | 47.617 | 47.617 | 0.069634 | 2.2888e-05 | 384 | 384 | 0 | 0 | 32.645 | 32.6622 | 0.0029726 | 0.017204
2006-01-0105.mrg | 2006-01-0105.sam | 41 | 41.01 | 41.0098 | 0.059507 | -0.00016785 | 385 | 385 | 0 | 0 | 32.2676 | 32.3253 | 0.0004162 | 0.057747
Create Fit Sheet

## File List
Number of Files= |  | 78
Pair # | Primary File | Secondary File | First Row in Main | Last Row in Main | Comparison
1 | 2006-01-0005.mrg | 2006-01-0005.sam | 12 | 23 | 2006-01-0005.mrg & 2006-01-0005.sam
2 | 2006-01-0006.mrg | 2006-01-0006.sam | 25 | 36 | 2006-01-0006.mrg & 2006-01-0006.sam
3 | 2006-01-0008.mrg | 2006-01-0008.sam | 38 | 49 | 2006-01-0008.mrg & 2006-01-0008.sam
4 | 2006-01-0009.mrg | 2006-01-0009.sam | 51 | 62 | 2006-01-0009.mrg & 2006-01-0009.sam
5 | 2006-01-0010.mrg | 2006-01-0010.sam | 64 | 75 | 2006-01-0010.mrg & 2006-01-0010.sam
6 | 2006-01-0011.mrg | 2006-01-0011.sam | 77 | 88 | 2006-01-0011.mrg & 2006-01-0011.sam
7 | 2006-01-0013.mrg | 2006-01-0013.sam | 90 | 101 | 2006-01-0013.mrg & 2006-01-0013.sam
8 | 2006-01-0014.mrg | 2006-01-0014.sam | 103 | 114 | 2006-01-0014.mrg & 2006-01-0014.sam
9 | 2006-01-0016.mrg | 2006-01-0016.sam | 116 | 127 | 2006-01-0016.mrg & 2006-01-0016.sam
10 | 2006-01-0017.mrg | 2006-01-0017.sam | 129 | 140 | 2006-01-0017.mrg & 2006-01-0017.sam
11 | 2006-01-0018.mrg | 2006-01-0018.sam | 142 | 153 | 2006-01-0018.mrg & 2006-01-0018.sam
12 | 2006-01-0019.mrg | 2006-01-0019.sam | 155 | 166 | 2006-01-0019.mrg & 2006-01-0019.sam
13 | 2006-01-0021.mrg | 2006-01-0021.sam | 168 | 179 | 2006-01-0021.mrg & 2006-01-0021.sam
14 | 2006-01-0022.mrg | 2006-01-0022.sam | 181 | 192 | 2006-01-0022.mrg & 2006-01-0022.sam
15 | 2006-01-0023.mrg | 2006-01-0023.sam | 194 | 199 | 2006-01-0023.mrg & 2006-01-0023.sam
16 | 2006-01-0024.mrg | 2006-01-0024.sam | 201 | 206 | 2006-01-0024.mrg & 2006-01-0024.sam
17 | 2006-01-0025.mrg | 2006-01-0025.sam | 208 | 214 | 2006-01-0025.mrg & 2006-01-0025.sam
18 | 2006-01-0026.mrg | 2006-01-0026.sam | 216 | 222 | 2006-01-0026.mrg & 2006-01-0026.sam
19 | 2006-01-0027.mrg | 2006-01-0027.sam | 224 | 229 | 2006-01-0027.mrg & 2006-01-0027.sam
20 | 2006-01-0028.mrg | 2006-01-0028.sam | 231 | 236 | 2006-01-0028.mrg & 2006-01-0028.sam
21 | 2006-01-0029.mrg | 2006-01-0029.sam | 238 | 246 | 2006-01-0029.mrg & 2006-01-0029.sam
22 | 2006-01-0030.mrg | 2006-01-0030.sam | 248 | 259 | 2006-01-0030.mrg & 2006-01-0030.sam
23 | 2006-01-0031.mrg | 2006-01-0031.sam | 261 | 261 | 2006-01-0031.mrg & 2006-01-0031.sam
24 | 2006-01-0032.mrg | 2006-01-0032.sam | 263 | 263 | 2006-01-0032.mrg & 2006-01-0032.sam
25 | 2006-01-0033.mrg | 2006-01-0033.sam | 265 | 265 | 2006-01-0033.mrg & 2006-01-0033.sam
26 | 2006-01-0034.mrg | 2006-01-0034.sam | 267 | 267 | 2006-01-0034.mrg & 2006-01-0034.sam
27 | 2006-01-0035.mrg | 2006-01-0035.sam | 269 | 278 | 2006-01-0035.mrg & 2006-01-0035.sam
28 | 2006-01-0036.mrg | 2006-01-0036.sam | 280 | 280 | 2006-01-0036.mrg & 2006-01-0036.sam
29 | 2006-01-0037.mrg | 2006-01-0037.sam | 282 | 293 | 2006-01-0037.mrg & 2006-01-0037.sam
30 | 2006-01-0038.mrg | 2006-01-0038.sam | 295 | 295 | 2006-01-0038.mrg & 2006-01-0038.sam
31 | 2006-01-0039.mrg | 2006-01-0039.sam | 297 | 297 | 2006-01-0039.mrg & 2006-01-0039.sam
32 | 2006-01-0040.mrg | 2006-01-0040.sam | 299 | 299 | 2006-01-0040.mrg & 2006-01-0040.sam
33 | 2006-01-0041.mrg | 2006-01-0041.sam | 301 | 301 | 2006-01-0041.mrg & 2006-01-0041.sam
34 | 2006-01-0042.mrg | 2006-01-0042.sam | 303 | 303 | 2006-01-0042.mrg & 2006-01-0042.sam
35 | 2006-01-0043.mrg | 2006-01-0043.sam | 305 | 305 | 2006-01-0043.mrg & 2006-01-0043.sam
36 | 2006-01-0044.mrg | 2006-01-0044.sam | 307 | 315 | 2006-01-0044.mrg & 2006-01-0044.sam
37 | 2006-01-0046.mrg | 2006-01-0046.sam | 317 | 317 | 2006-01-0046.mrg & 2006-01-0046.sam
38 | 2006-01-0047.mrg | 2006-01-0047.sam | 319 | 319 | 2006-01-0047.mrg & 2006-01-0047.sam
39 | 2006-01-0048.mrg | 2006-01-0048.sam | 321 | 321 | 2006-01-0048.mrg & 2006-01-0048.sam
40 | 2006-01-0049.mrg | 2006-01-0049.sam | 323 | 323 | 2006-01-0049.mrg & 2006-01-0049.sam
41 | 2006-01-0050.mrg | 2006-01-0050.sam | 325 | 325 | 2006-01-0050.mrg & 2006-01-0050.sam
42 | 2006-01-0051.mrg | 2006-01-0051.sam | 327 | 327 | 2006-01-0051.mrg & 2006-01-0051.sam
43 | 2006-01-0053.mrg | 2006-01-0053.sam | 329 | 329 | 2006-01-0053.mrg & 2006-01-0053.sam
44 | 2006-01-0054.mrg | 2006-01-0054.sam | 331 | 331 | 2006-01-0054.mrg & 2006-01-0054.sam
45 | 2006-01-0055.mrg | 2006-01-0055.sam | 333 | 342 | 2006-01-0055.mrg & 2006-01-0055.sam
46 | 2006-01-0056.mrg | 2006-01-0056.sam | 344 | 344 | 2006-01-0056.mrg & 2006-01-0056.sam
47 | 2006-01-0057.mrg | 2006-01-0057.sam | 346 | 355 | 2006-01-0057.mrg & 2006-01-0057.sam
48 | 2006-01-0058.mrg | 2006-01-0058.sam | 357 | 357 | 2006-01-0058.mrg & 2006-01-0058.sam
49 | 2006-01-0059.mrg | 2006-01-0059.sam | 359 | 367 | 2006-01-0059.mrg & 2006-01-0059.sam
50 | 2006-01-0060.mrg | 2006-01-0060.sam | 369 | 369 | 2006-01-0060.mrg & 2006-01-0060.sam
51 | 2006-01-0061.mrg | 2006-01-0061.sam | 371 | 371 | 2006-01-0061.mrg & 2006-01-0061.sam
52 | 2006-01-0062.mrg | 2006-01-0062.sam | 373 | 381 | 2006-01-0062.mrg & 2006-01-0062.sam
53 | 2006-01-0063.mrg | 2006-01-0063.sam | 383 | 383 | 2006-01-0063.mrg & 2006-01-0063.sam
54 | 2006-01-0064.mrg | 2006-01-0064.sam | 385 | 385 | 2006-01-0064.mrg & 2006-01-0064.sam
55 | 2006-01-0065.mrg | 2006-01-0065.sam | 387 | 387 | 2006-01-0065.mrg & 2006-01-0065.sam
56 | 2006-01-0067.mrg | 2006-01-0067.sam | 389 | 389 | 2006-01-0067.mrg & 2006-01-0067.sam
57 | 2006-01-0069.mrg | 2006-01-0069.sam | 391 | 391 | 2006-01-0069.mrg & 2006-01-0069.sam
58 | 2006-01-0070.mrg | 2006-01-0070.sam | 393 | 393 | 2006-01-0070.mrg & 2006-01-0070.sam
59 | 2006-01-0072.mrg | 2006-01-0072.sam | 395 | 395 | 2006-01-0072.mrg & 2006-01-0072.sam
60 | 2006-01-0074.mrg | 2006-01-0074.sam | 397 | 397 | 2006-01-0074.mrg & 2006-01-0074.sam
61 | 2006-01-0076.mrg | 2006-01-0076.sam | 399 | 399 | 2006-01-0076.mrg & 2006-01-0076.sam
62 | 2006-01-0077.mrg | 2006-01-0077.sam | 401 | 401 | 2006-01-0077.mrg & 2006-01-0077.sam
63 | 2006-01-0078.mrg | 2006-01-0078.sam | 403 | 403 | 2006-01-0078.mrg & 2006-01-0078.sam
64 | 2006-01-0079.mrg | 2006-01-0079.sam | 405 | 405 | 2006-01-0079.mrg & 2006-01-0079.sam
65 | 2006-01-0081.mrg | 2006-01-0081.sam | 407 | 407 | 2006-01-0081.mrg & 2006-01-0081.sam
66 | 2006-01-0084.mrg | 2006-01-0084.sam | 409 | 409 | 2006-01-0084.mrg & 2006-01-0084.sam
67 | 2006-01-0086.mrg | 2006-01-0086.sam | 411 | 411 | 2006-01-0086.mrg & 2006-01-0086.sam
68 | 2006-01-0087.mrg | 2006-01-0087.sam | 413 | 413 | 2006-01-0087.mrg & 2006-01-0087.sam
69 | 2006-01-0089.mrg | 2006-01-0089.sam | 415 | 415 | 2006-01-0089.mrg & 2006-01-0089.sam
70 | 2006-01-0091.mrg | 2006-01-0091.sam | 417 | 417 | 2006-01-0091.mrg & 2006-01-0091.sam
71 | 2006-01-0093.mrg | 2006-01-0093.sam | 419 | 419 | 2006-01-0093.mrg & 2006-01-0093.sam
72 | 2006-01-0097.mrg | 2006-01-0097.sam | 421 | 421 | 2006-01-0097.mrg & 2006-01-0097.sam
73 | 2006-01-0099.mrg | 2006-01-0099.sam | 423 | 423 | 2006-01-0099.mrg & 2006-01-0099.sam
74 | 2006-01-0101.mrg | 2006-01-0101.sam | 425 | 425 | 2006-01-0101.mrg & 2006-01-0101.sam
75 | 2006-01-0102.mrg | 2006-01-0102.sam | 427 | 427 | 2006-01-0102.mrg & 2006-01-0102.sam
76 | 2006-01-0103.mrg | 2006-01-0103.sam | 429 | 429 | 2006-01-0103.mrg & 2006-01-0103.sam
77 | 2006-01-0104.mrg | 2006-01-0104.sam | 431 | 431 | 2006-01-0104.mrg & 2006-01-0104.sam
78 | 2006-01-0105.mrg | 2006-01-0105.sam | 433 | 433 | 2006-01-0105.mrg & 2006-01-0105.sam

## Fit Index
Index to Fit Worksheets
Fit# | Description | Versus | Number of File Pairs
1 | (Sal0 - Sal_Bot) | Press* | 78
2 | (Sal0 - Sal_Bot) | File Pair # | 78

## Fit_1
Calculation of Linear Least Squares Fit For
(Sal0 - Sal_Bot)
1
Fit Equation: Diff = m * Prop + b
where: Diff =Diff (Sal0 - Sal_Bot), Prop=Press*
Coefficients |  |  |  | Error Estimates |  |  |  | Regression Line Limits
| Value | Std Err. |  | Coeff of Determination |  | 0.012694 |  | X | CALC Y
m= | -7.9952e-07 | 1.357e-06 |  | Std Dev of Resid |  | 0.0026395 |  | 5.237 | 0.00016486
b= | 0.00016904 | 0.00056946 |  | Resid Sum of Squares |  | 0.0001881 |  | 1005.21 | -0.00063465
# of Values Extracted = |  |  | 345
# of Values Used in Fit = |  |  | 29
File | Use | Press* | Sal0 | Sal0 | Diff (Sal0 - Sal_Bot) |  |  |  | Fit vs. | Press*
Pair # | in Fit? | Average | Average | Std Dev | Measured | Fit | Resid |  | X | Y
1 | YES | 997.581 | 34.3847 | 0.0003816 | 0.00067139 | -0.00062855 | -0.0012999 |  | 997.581 | 0.00067139
1 | NO | 750.941 | 34.2894 | 0.00033592 | 133.289 | -0.00043135 | -133.2894 |  | 999.586 | 0.0022926
1 | NO | 500.254 | 34.1176 | 0.0015364 | 133.118 | -0.00023092 | -133.1182 |  | 1005.21 | -0.0011139
1 | NO | 300.638 | 33.9949 | 0.0028096 | 132.995 | -7.1324e-05 | -132.9951 |  | 999.526 | -0.00084686
1 | NO | 200.636 | 33.9078 | 0.0014023 | 132.908 | 8.6293e-06 | -132.908 |  | 1000.19 | -0.0040321
1 | NO | 150.635 | 33.7441 | 0.0021215 | 132.744 | 4.8606e-05 | -132.744 |  | 78.5932 | 0.00090027
1 | NO | 100.344 | 33.1538 | 0.045042 | 132.154 | 8.8815e-05 | -132.1539 |  | 237.59 | -0.0023308
1 | NO | 74.1384 | 32.6426 | 0.0067807 | 131.643 | 0.00010977 | -131.6429 |  | 74.3936 | 0.0026264
1 | NO | 50.7747 | 32.438 | 0.011797 | 131.438 | 0.00012845 | -131.4379 |  | 59.2769 | 0.0039139
1 | NO | 24.479 | 32.091 | 0.046381 | 131.091 | 0.00014947 | -131.0909 |  | 64.3791 | -0.0032196
1 | NO | 9.3475 | 32.2337 | 0.010151 | 131.234 | 0.00016157 | -131.2338 |  | 41.3304 | 0.00059509
1 | NO | 1.2952 | 32.2769 | 0.0044257 | 131.277 | 0.00016801 | -131.2768 |  | 38.2577 | 0.0013275
2 | NO | 997.812 | 34.3677 | 0.00034809 | -0.014553 | -0.00062873 | 0.013924 |  | 42.3573 | -0.0029602
2 | NO | 750.689 | 34.2556 | 0.00067179 | 133.256 | -0.00043115 | -133.2564 |  | 25.5351 | -0.0021381
2 | NO | 500.681 | 34.0802 | 0.0018168 | 133.08 | -0.00023126 | -133.0802 |  | 20.4584 | -0.0029831
2 | NO | 300.582 | 33.9409 | 0.0008579 | 132.941 | -7.128e-05 | -132.9411 |  | 45.8385 | -0.0036392
2 | NO | 200.477 | 33.842 | 0.0039148 | 132.842 | 8.7564e-06 | -132.842 |  | 40.706 | -0.0047646
2 | NO | 149.792 | 33.5989 | 0.0062599 | 132.599 | 4.928e-05 | -132.599 |  | 20.0714 | -0.0011482
2 | NO | 99.0671 | 32.8205 | 0.0099981 | 131.82 | 8.9836e-05 | -131.8199 |  | 15.012 | -0.0023041
2 | NO | 74.4842 | 32.4914 | 0.0050581 | 131.491 | 0.00010949 | -131.4909 |  | 5.237 | -0.0011597
2 | NO | 50.0013 | 32.2401 | 0.0085564 | 131.24 | 0.00012907 | -131.2399 |  | 42.3792 | 0.0039311
2 | NO | 24.9268 | 31.9965 | 0.017396 | 130.996 | 0.00014911 | -130.9959 |  | 28.656 | 0.0026321
2 | NO | 10.4169 | 31.9769 | 0.00062176 | 130.977 | 0.00016071 | -130.9768 |  | 39.8521 | 0.0023308
2 | NO | 1.6268 | 31.9903 | 0.00065636 | 130.99 | 0.00016774 | -130.9898 |  | 44.2128 | 0.0029488
3 | NO | 999.79 | 34.354 | 0.00040113 | -0.047417 | -0.00063031 | 0.046786 |  | 44.846 | 0.00014114
3 | NO | 750.795 | 34.2322 | 0.00090285 | 133.232 | -0.00043123 | -133.2324 |  | 44.7818 | 0.00016022
3 | NO | 500.767 | 34.0485 | 0.0007688 | 133.048 | -0.00023133 | -133.0482 |  | 53.6189 | 0.002533
3 | NO | 299.79 | 33.9319 | 0.0016041 | 132.932 | -7.0646e-05 | -132.9321 |  | 44.108 | 0.0021057
3 | NO | 200.562 | 33.872 | 0.0035424 | 132.872 | 8.6885e-06 | -132.872 |  | 42.2893 | 0.003479
3 | NO | 149.845 | 33.7777 | 0.0014768 | 132.778 | 4.9238e-05 | -132.778
3 | NO | 100.298 | 33.2899 | 0.036174 | 132.29 | 8.8852e-05 | -132.2899
3 | NO | 74.9794 | 32.535 | 0.0030206 | 131.535 | 0.00010909 | -131.5349
3 | NO | 50.6468 | 32.3991 | 0.013988 | 131.399 | 0.00012855 | -131.3989
3 | NO | 24.6519 | 32.2343 | 0.022048 | 131.234 | 0.00014933 | -131.2339
3 | NO | 9.7328 | 32.2733 | 0.0020524 | 131.273 | 0.00016126 | -131.2728
3 | NO | 2.2971 | 32.2924 | 0.0016421 | 131.292 | 0.00016721 | -131.2918
4 | YES | 999.586 | 34.3705 | 0.00026357 | 0.0022926 | -0.00063015 | -0.0029228
4 | NO | 749.626 | 34.2616 | 0.00037304 | 133.262 | -0.0004303 | -133.2624
4 | NO | 500.276 | 34.1067 | 0.00045006 | 133.107 | -0.00023094 | -133.1072
4 | NO | 299.386 | 33.9159 | 0.00033949 | 132.916 | -7.0323e-05 | -132.9161
4 | NO | 199.209 | 33.8031 | 0.0016297 | 132.803 | 9.7702e-06 | -132.803
4 | NO | 149.526 | 33.6938 | 0.0021408 | 132.694 | 4.9493e-05 | -132.694
4 | NO | 99.3337 | 33.0557 | 0.032515 | 132.056 | 8.9623e-05 | -132.0559
4 | NO | 74.4211 | 32.6068 | 0.0022781 | 131.607 | 0.00010954 | -131.6069
4 | NO | 49.7918 | 32.5191 | 0.0021304 | 131.519 | 0.00012923 | -131.5189
4 | NO | 24.1601 | 32.4053 | 0.0062957 | 131.405 | 0.00014973 | -131.4049
4 | NO | 9.2626 | 32.439 | 0.0046796 | 131.439 | 0.00016164 | -131.4388
4 | NO | 1.6268 | 32.4587 | 0.0010642 | 131.459 | 0.00016774 | -131.4588
5 | YES | 1005.21 | 34.3772 | 0.00037019 | -0.0011139 | -0.00063465 | 0.00047924
5 | NO | 772.82 | 34.2978 | 0.00046654 | 133.298 | -0.00044884 | -133.2984
5 | NO | 500.114 | 34.1401 | 0.00098048 | 133.14 | -0.00023081 | -133.1402
5 | NO | 329.858 | 33.9776 | 0.001015 | 132.978 | -9.4687e-05 | -132.9781
5 | NO | 199.645 | 33.812 | 0.00061603 | 132.812 | 9.4217e-06 | -132.812
5 | NO | 149.641 | 33.6935 | 0.0042379 | 132.693 | 4.9401e-05 | -132.693
5 | NO | 100.317 | 33.0191 | 0.0071059 | 132.019 | 8.8837e-05 | -132.0189
5 | NO | 74.6325 | 32.7092 | 0.0029544 | 131.709 | 0.00010937 | -131.7089
5 | NO | 49.7891 | 32.6462 | 0.0042635 | 131.646 | 0.00012923 | -131.6459
5 | NO | 24.5512 | 32.5303 | 0.021434 | 131.53 | 0.00014941 | -131.5299
5 | NO | 9.7165 | 32.5398 | 0.011063 | 131.54 | 0.00016127 | -131.5398
5 | NO | 2.3212 | 32.5715 | 0.0039317 | 131.572 | 0.00016719 | -131.5718
6 | NO | 1001.2 | 34.3841 | 0.00031419 | -0.019005 | -0.00063144 | 0.018373
6 | NO | 750.131 | 34.2937 | 0.0010393 | 133.294 | -0.0004307 | -133.2944
6 | NO | 499.805 | 34.1433 | 0.00039058 | 133.143 | -0.00023056 | -133.1432
6 | NO | 299.604 | 33.9681 | 0.001113 | 132.968 | -7.0498e-05 | -132.9681
6 | NO | 199.909 | 33.8357 | 0.0013124 | 132.836 | 9.2106e-06 | -132.836
6 | NO | 149.759 | 33.7376 | 0.00239 | 132.738 | 4.9307e-05 | -132.738
6 | NO | 99.4661 | 33.3387 | 0.011579 | 132.339 | 8.9517e-05 | -132.3389
6 | NO | 74.6958 | 32.8246 | 0.0018965 | 131.825 | 0.00010932 | -131.8249
6 | NO | 49.6878 | 32.7093 | 0.0049419 | 131.709 | 0.00012932 | -131.7089
6 | NO | 24.6019 | 32.5744 | 0.017031 | 131.574 | 0.00014937 | -131.5739
6 | NO | 9.929 | 32.5705 | 0.018567 | 131.57 | 0.0001611 | -131.5698
6 | NO | 1.2814 | 32.6115 | 0.0011749 | 131.611 | 0.00016802 | -131.6108
7 | NO | 998.782 | 34.3932 | 0.00045567 | -0.0051765 | -0.00062951 | 0.004547
7 | NO | 749.718 | 34.3079 | 0.0003737 | 133.308 | -0.00043037 | -133.3084
7 | NO | 499.729 | 34.1658 | 0.0010674 | 133.166 | -0.0002305 | -133.1662
7 | NO | 300.269 | 33.9973 | 0.0010995 | 132.997 | -7.1029e-05 | -132.9971
7 | NO | 199.915 | 33.8612 | 0.00056171 | 132.861 | 9.2058e-06 | -132.861
7 | NO | 154.487 | 33.777 | 0.00096484 | 132.777 | 4.5526e-05 | -132.777
7 | NO | 99.7593 | 33.3009 | 0.020749 | 132.301 | 8.9282e-05 | -132.3009
7 | NO | 74.5984 | 32.8188 | 0.020693 | 131.819 | 0.0001094 | -131.8189
7 | NO | 49.3689 | 32.6966 | 0.0054836 | 131.697 | 0.00012957 | -131.6969
7 | NO | 24.0705 | 32.6597 | 0.0034362 | 131.66 | 0.0001498 | -131.6599
7 | NO | 9.8197 | 32.6111 | 0.027619 | 131.611 | 0.00016119 | -131.6108
7 | NO | 0.97071 | 32.6249 | 0.0049324 | 131.625 | 0.00016827 | -131.6248
8 | YES | 999.526 | 34.4033 | 0.00037648 | -0.00084686 | -0.0006301 | 0.00021676
8 | NO | 749.442 | 34.3138 | 0.00042915 | 133.314 | -0.00043015 | -133.3144
8 | NO | 499.738 | 34.1964 | 0.00057577 | 133.196 | -0.00023051 | -133.1962
8 | NO | 299.559 | 34.0582 | 0.0015076 | 133.058 | -7.0462e-05 | -133.0581
8 | NO | 199.487 | 33.9459 | 0.00049821 | 132.946 | 9.548e-06 | -132.946
8 | NO | 149.636 | 33.8623 | 0.0012589 | 132.862 | 4.9405e-05 | -132.862
8 | NO | 99.0202 | 33.3897 | 0.015383 | 132.39 | 8.9873e-05 | -132.3899
8 | NO | 74.7656 | 32.8776 | 0.0027146 | 131.878 | 0.00010927 | -131.8779
8 | NO | 50.0297 | 32.7612 | 0.0026869 | 131.761 | 0.00012904 | -131.7609
8 | NO | 24.106 | 32.6873 | 0.012527 | 131.687 | 0.00014977 | -131.6869
8 | NO | 9.6747 | 32.6397 | 0.0014041 | 131.64 | 0.00016131 | -131.6398
8 | NO | 1.6683 | 32.6638 | 0.0018659 | 131.664 | 0.00016771 | -131.6638
9 | YES | 1000.19 | 34.4095 | 0.00031848 | -0.0040321 | -0.00063063 | 0.0034015
9 | NO | 749.773 | 34.3228 | 0.00074357 | 133.323 | -0.00043042 | -133.3234
9 | NO | 499.725 | 34.2132 | 0.00071513 | 133.213 | -0.0002305 | -133.2132
9 | NO | 299.342 | 34.0663 | 0.00041436 | 133.066 | -7.0288e-05 | -133.0661
9 | NO | 199.65 | 33.9646 | 0.0012216 | 132.965 | 9.4177e-06 | -132.965
9 | NO | 150.138 | 33.9015 | 0.0025087 | 132.902 | 4.9004e-05 | -132.902
9 | NO | 99.7915 | 33.6988 | 0.011364 | 132.699 | 8.9257e-05 | -132.6989
9 | NO | 74.6325 | 33.0824 | 0.0094246 | 132.082 | 0.00010937 | -132.0819
9 | NO | 50.2313 | 32.8319 | 0.017935 | 131.832 | 0.00012888 | -131.8319
9 | NO | 24.6462 | 32.6937 | 0.0088508 | 131.694 | 0.00014934 | -131.6939
9 | NO | 9.4137 | 32.6295 | 0.0027145 | 131.63 | 0.00016152 | -131.6298
9 | NO | 2.0278 | 32.662 | 0.0052771 | 131.662 | 0.00016742 | -131.6618
10 | NO | 1000.51 | 34.4167 | 0.0003907 | -0.0086746 | -0.00063089 | 0.0080437
10 | NO | 750.303 | 34.3404 | 0.0013208 | 133.34 | -0.00043084 | -133.3404
10 | NO | 499.481 | 34.2225 | 0.00047976 | 133.223 | -0.0002303 | -133.2232
10 | NO | 299.442 | 34.0723 | 0.00084397 | 133.072 | -7.0368e-05 | -133.0721
10 | NO | 199.457 | 33.9557 | 0.0007828 | 132.956 | 9.572e-06 | -132.956
10 | NO | 148.762 | 33.876 | 0.00019868 | 132.876 | 5.0104e-05 | -132.8759
10 | NO | 99.8916 | 33.4352 | 0.0071584 | 132.435 | 8.9177e-05 | -132.4349
10 | NO | 74.6428 | 33.0044 | 0.036005 | 132.004 | 0.00010936 | -132.0039
10 | NO | 50.7325 | 32.7066 | 0.010156 | 131.707 | 0.00012848 | -131.7069
10 | NO | 24.5487 | 32.6176 | 0.015906 | 131.618 | 0.00014942 | -131.6179
10 | NO | 9.9331 | 32.5598 | 0.0048948 | 131.56 | 0.0001611 | -131.5598
10 | NO | 0.82217 | 32.598 | 0.0035106 | 131.598 | 0.00016838 | -131.5978
11 | NO | 997.921 | 34.4055 | 0.00035194 | -0.012196 | -0.00062882 | 0.011567
11 | NO | 750.017 | 34.3172 | 0.00041122 | 133.317 | -0.00043061 | -133.3174
11 | NO | 500.035 | 34.2019 | 0.0004897 | 133.202 | -0.00023075 | -133.2022
11 | NO | 299.625 | 34.0417 | 0.0017664 | 133.042 | -7.0515e-05 | -133.0421
11 | NO | 199.309 | 33.9454 | 0.0010658 | 132.945 | 9.6903e-06 | -132.945
11 | NO | 150.213 | 33.8825 | 0.0020687 | 132.882 | 4.8944e-05 | -132.882
11 | NO | 100.835 | 33.5753 | 0.0059256 | 132.575 | 8.8422e-05 | -132.5749
11 | NO | 74.6073 | 32.9788 | 0.023187 | 131.979 | 0.00010939 | -131.9789
11 | NO | 49.4327 | 32.6896 | 0.0026348 | 131.69 | 0.00012952 | -131.6899
11 | NO | 24.6963 | 32.5949 | 0.032735 | 131.595 | 0.0001493 | -131.5949
11 | NO | 9.4609 | 32.5142 | 0.02272 | 131.514 | 0.00016148 | -131.5138
11 | NO | 1.8308 | 32.5929 | 0.00059142 | 131.593 | 0.00016758 | -131.5928
12 | NO | 1001.23 | 34.3934 | 0.00025872 | -0.017059 | -0.00063146 | 0.016428
12 | NO | 750.044 | 34.2943 | 0.000416 | 133.294 | -0.00043063 | -133.2944
12 | NO | 500.291 | 34.1787 | 0.00062997 | 133.179 | -0.00023095 | -133.1792
12 | NO | 300.762 | 34.0133 | 0.0013998 | 133.013 | -7.1424e-05 | -133.0131
12 | NO | 201.123 | 33.8841 | 0.0010482 | 132.884 | 8.24e-06 | -132.884
12 | NO | 150.94 | 33.6953 | 0.0044494 | 132.695 | 4.8362e-05 | -132.695
12 | NO | 100.984 | 33.1593 | 0.024662 | 132.159 | 8.8303e-05 | -132.1589
12 | NO | 76.2658 | 32.8665 | 0.010086 | 131.866 | 0.00010807 | -131.8659
12 | NO | 50.7623 | 32.6242 | 0.0083911 | 131.624 | 0.00012846 | -131.6239
12 | NO | 25.7798 | 32.4319 | 0.010137 | 131.432 | 0.00014843 | -131.4319
12 | NO | 11.0445 | 32.2497 | 0.030824 | 131.25 | 0.00016021 | -131.2498
12 | NO | 1.2126 | 32.2508 | 0.00073565 | 131.251 | 0.00016807 | -131.2508
13 | NO | 1000.25 | 34.3689 | 0.00034653 | -0.080505 | -0.00063068 | 0.079875
13 | NO | 749.497 | 34.2771 | 0.00038671 | 133.277 | -0.0004302 | -133.2774
13 | NO | 499.51 | 34.1497 | 0.00075089 | 133.15 | -0.00023033 | -133.1502
13 | NO | 299.459 | 33.9839 | 0.0014315 | 132.984 | -7.0382e-05 | -132.9841
13 | NO | 199.988 | 33.8514 | 0.0033653 | 132.851 | 9.1474e-06 | -132.851
13 | NO | 99.2696 | 32.8766 | 0.0052356 | 131.877 | 8.9674e-05 | -131.8769
13 | NO | 74.8351 | 32.7008 | 0.0031279 | 131.701 | 0.00010921 | -131.7009
13 | NO | 49.5878 | 32.6467 | 0.011352 | 131.647 | 0.0001294 | -131.6469
13 | NO | 22.8599 | 32.5792 | 0.0068988 | 131.579 | 0.00015077 | -131.5788
13 | NO | 9.7669 | 32.503 | 0.0026049 | 131.503 | 0.00016123 | -131.5028
13 | NO | 4.0104 | 32.5034 | 0.021979 | 131.503 | 0.00016584 | -131.5028
13 | NO | 1.1847 | 32.5081 | 0.0033269 | 131.508 | 0.0001681 | -131.5078
14 | NO | 514.843 | 34.0373 | 0.00037529 | -0.0054245 | -0.00024259 | 0.0051819
14 | NO | 400.053 | 33.965 | 0.00088259 | 132.965 | -0.00015081 | -132.9652
14 | NO | 299.15 | 33.8652 | 0.0019226 | 132.865 | -7.0135e-05 | -132.8651
14 | NO | 200.133 | 33.768 | 0.012768 | 132.768 | 9.0315e-06 | -132.768
14 | NO | 149.57 | 33.4922 | 0.0086232 | 132.492 | 4.9458e-05 | -132.492
14 | NO | 99.6931 | 32.9966 | 0.0051141 | 131.997 | 8.9335e-05 | -131.9969
14 | NO | 75.1265 | 32.7247 | 0.009393 | 131.725 | 0.00010898 | -131.7249
14 | NO | 50.3257 | 32.4946 | 0.0053694 | 131.495 | 0.00012881 | -131.4949
14 | NO | 19.582 | 32.1769 | 0.0083183 | 131.177 | 0.00015339 | -131.1768
14 | NO | 9.6646 | 32.2108 | 0.0018011 | 131.211 | 0.00016132 | -131.2108
14 | NO | 4.9173 | 32.2204 | 0.0019717 | 131.22 | 0.00016511 | -131.2198
14 | NO | 1.2193 | 32.2341 | 0.00077794 | 131.234 | 0.00016807 | -131.2338
15 | NO | 80.665 | 32.5913 | 0.00045623 | -0.30415 | 0.00010455 | 0.30425
15 | NO | 50.7552 | 32.3422 | 0.022662 | 131.342 | 0.00012846 | -131.3419
15 | NO | 16.691 | 32.1843 | 0.01053 | 131.184 | 0.0001557 | -131.1838
15 | NO | 10.367 | 32.1715 | 0.0054147 | 131.172 | 0.00016075 | -131.1718
15 | NO | 4.6673 | 32.1865 | 0.0026384 | 131.186 | 0.00016531 | -131.1858
15 | NO | 1.3368 | 32.2022 | 0.00077062 | 131.202 | 0.00016797 | -131.2018
16 | NO | 70.5612 | 32.0829 | 0.00033655 | -0.021755 | 0.00011263 | 0.021868
16 | NO | 50.0974 | 31.9759 | 0.0071979 | 130.976 | 0.00012899 | -130.9759
16 | NO | 20.0146 | 31.8963 | 0.02363 | 130.896 | 0.00015304 | -130.8958
16 | NO | 10.632 | 31.8205 | 0.033634 | 130.821 | 0.00016054 | -130.8208
16 | NO | 4.9877 | 31.8783 | 0.029184 | 130.878 | 0.00016505 | -130.8778
16 | NO | 1.7547 | 31.8987 | 0.0025469 | 130.899 | 0.00016764 | -130.8988
17 | NO | 98.6358 | 32.3813 | 0.00048545 | -0.018086 | 9.0181e-05 | 0.018176
17 | NO | 74.3668 | 32.084 | 0.0020656 | 131.084 | 0.00010958 | -131.0839
17 | NO | 50.2049 | 31.9132 | 0.00067723 | 130.913 | 0.0001289 | -130.9129
17 | NO | 15.3355 | 31.7773 | 0.0099571 | 130.777 | 0.00015678 | -130.7768
17 | NO | 9.929 | 31.7242 | 0.031762 | 130.724 | 0.0001611 | -130.7238
17 | NO | 4.663 | 31.7664 | 0.007294 | 130.766 | 0.00016531 | -130.7658
17 | NO | 1.2366 | 31.8146 | 0.0073065 | 130.815 | 0.00016805 | -130.8148
18 | NO | 91.6527 | 31.9493 | 0.00032084 | -0.013243 | 9.5764e-05 | 0.013338
18 | NO | 75.1906 | 31.9407 | 0.0032652 | 130.941 | 0.00010893 | -130.9409
18 | NO | 50.4124 | 31.8967 | 0.0013994 | 130.897 | 0.00012874 | -130.8969
18 | NO | 24.6639 | 31.7889 | 0.020437 | 130.789 | 0.00014932 | -130.7889
18 | NO | 10.4573 | 31.6966 | 0.029026 | 130.697 | 0.00016068 | -130.6968
18 | NO | 5.2468 | 31.7218 | 0.0043913 | 130.722 | 0.00016485 | -130.7218
18 | NO | 1.3056 | 31.7524 | 0.00053173 | 130.752 | 0.000168 | -130.7518
19 | YES | 78.5932 | 32.2773 | 0.00036741 | 0.00090027 | 0.00010621 | -0.00079406
19 | NO | 51.5024 | 32.2245 | 0.0042272 | 131.224 | 0.00012786 | -131.2239
19 | NO | 15.8554 | 31.7051 | 0.023361 | 130.705 | 0.00015637 | -130.7048
19 | NO | 10.5665 | 31.7236 | 0.053323 | 130.724 | 0.00016059 | -130.7238
19 | NO | 6.1045 | 31.7767 | 0.0094135 | 130.777 | 0.00016416 | -130.7768
19 | NO | 1.1951 | 31.7993 | 0.0015295 | 130.799 | 0.00016809 | -130.7988
20 | NO | 60.5008 | 32.2002 | 0.00079122 | -0.019531 | 0.00012067 | 0.019652
20 | NO | 52.2186 | 32.1937 | 0.0011344 | 131.194 | 0.00012729 | -131.1939
20 | NO | 22.2175 | 31.9806 | 0.043468 | 130.981 | 0.00015128 | -130.9808
20 | NO | 11.8105 | 31.7872 | 0.033436 | 130.787 | 0.0001596 | -130.7868
20 | NO | 5.7934 | 31.8194 | 0.011564 | 130.819 | 0.00016441 | -130.8188
20 | NO | 1.0224 | 31.8368 | 0.0013774 | 130.837 | 0.00016822 | -130.8368
21 | NO | 411.051 | 33.8561 | 0.00029442 | -0.0095139 | -0.0001596 | 0.0093542
21 | NO | 303.854 | 33.5332 | 0.0083548 | 132.533 | -7.3896e-05 | -132.5331
21 | NO | 202.545 | 33.3844 | 0.0020112 | 132.384 | 7.103e-06 | -132.384
21 | NO | 153.622 | 33.2892 | 0.0049692 | 132.289 | 4.6218e-05 | -132.289
21 | NO | 75.2016 | 33.0486 | 0.0096067 | 132.049 | 0.00010892 | -132.0489
21 | NO | 50.9322 | 32.9139 | 0.015387 | 131.914 | 0.00012832 | -131.9139
21 | NO | 25.5077 | 32.78 | 0.004553 | 131.78 | 0.00014865 | -131.7799
21 | NO | 10.2127 | 32.5999 | 0.010061 | 131.6 | 0.00016088 | -131.5998
21 | NO | 1.8515 | 32.6062 | 0.00042875 | -0.019588 | 0.00016756 | 0.019756
22 | NO | 1012.97 | 34.3451 | 0.00042549 | -0.019428 | -0.00064085 | 0.018787
22 | NO | 750.595 | 34.2285 | 0.00041316 | 133.228 | -0.00043108 | -133.2284
22 | NO | 499.668 | 34.0392 | 0.00087856 | 133.039 | -0.00023045 | -133.0392
22 | NO | 301.303 | 33.7122 | 0.0024276 | 132.712 | -7.1856e-05 | -132.7121
22 | NO | 203.023 | 33.5198 | 0.00051033 | 132.52 | 6.7209e-06 | -132.52
22 | NO | 151.018 | 33.4018 | 0.0050103 | 132.402 | 4.83e-05 | -132.402
22 | NO | 101.654 | 33.2726 | 0.0024882 | 132.273 | 8.7768e-05 | -132.2729
22 | NO | 76.0287 | 33.22 | 0.0028125 | 132.22 | 0.00010826 | -132.2199
22 | NO | 51.3781 | 33.1892 | 0.0026607 | 132.189 | 0.00012796 | -132.1889
22 | NO | 26.2172 | 33.0818 | 0.021223 | 132.082 | 0.00014808 | -132.0819
22 | NO | 11.0358 | 32.965 | 0.0044604 | 131.965 | 0.00016022 | -131.9648
22 | NO | 1.9205 | 33.0021 | 0.0057343 | -0.013527 | 0.00016751 | 0.013694
23 | NO | 1000.34 | 34.3513 | 0.00037403 | -0.011398 | -0.00063075 | 0.010768
24 | NO | 1001.12 | 34.3287 | 0.00049165 | -0.013928 | -0.00063138 | 0.013296
25 | NO | 751.448 | 34.1687 | 0.00035301 | -0.0052261 | -0.00043176 | 0.0047944
26 | YES | 237.59 | 33.3686 | 0.00089509 | -0.0023308 | -2.0916e-05 | 0.0023099
27 | NO | 121.378 | 33.1328 | 0.00028038 | 132.133 | 7.1998e-05 | -132.1329
27 | NO | 101.093 | 33.1067 | 0.00031983 | -0.11757 | 8.8216e-05 | 0.11765
27 | NO | 76.801 | 33.0953 | 0.001289 | -0.032566 | 0.00010764 | 0.032674
27 | NO | 51.2712 | 32.932 | 0.0032334 | -0.124 | 0.00012805 | 0.12413
27 | NO | 31.9294 | 32.6689 | 0.00051702 | -0.078999 | 0.00014351 | 0.079142
27 | NO | 21.3846 | 32.6315 | 0.0012538 | -0.007225 | 0.00015194 | 0.007377
27 | NO | 16.2872 | 32.53 | 0.0051661 | -0.023815 | 0.00015602 | 0.023971
27 | NO | 10.9796 | 32.3346 | 0.012181 | -0.097141 | 0.00016026 | 0.097302
27 | NO | 6.0804 | 32.2074 | 0.00080708 | -0.095375 | 0.00016418 | 0.095539
27 | NO | 1.2746 | 32.2203 | 0.003959 | -0.12426 | 0.00016802 | 0.12443
28 | NO | 101.681 | 32.7579 | 0.0003563 | -0.0063362 | 8.7746e-05 | 0.006424
29 | NO | 96.9051 | 32.584 | 0.00039818 | -0.11157 | 9.1564e-05 | 0.11166
29 | NO | 69.4095 | 32.4769 | 0.001907 | 131.477 | 0.00011355 | -131.4769
29 | NO | 60.2378 | 32.4337 | 0.00036913 | 131.434 | 0.00012088 | -131.4339
29 | NO | 40.0043 | 32.3951 | 0.0010096 | 131.395 | 0.00013706 | -131.3949
29 | NO | 35.1094 | 32.3822 | 0.0003547 | 131.382 | 0.00014097 | -131.3819
29 | NO | 30.3254 | 32.3399 | 0.00261 | 131.34 | 0.0001448 | -131.3399
29 | NO | 25.3897 | 32.439 | 0.020163 | 131.439 | 0.00014874 | -131.4389
29 | NO | 19.8152 | 32.4625 | 0.00062497 | 131.462 | 0.0001532 | -131.4618
29 | NO | 15.012 | 32.4592 | 0.0012385 | 131.459 | 0.00015704 | -131.4588
29 | NO | 10.1986 | 32.3169 | 0.0015722 | 131.317 | 0.00016089 | -131.3168
29 | NO | 5.4067 | 32.3157 | 0.00060502 | 131.316 | 0.00016472 | -131.3158
29 | NO | 1.4575 | 32.3162 | 0.00040564 | -0.16962 | 0.00016788 | 0.16979
30 | NO | 79.3819 | 31.9554 | 0.00054389 | -0.2161 | 0.00010557 | 0.2162
31 | NO | 73.3193 | 31.9201 | 0.00065022 | -0.13265 | 0.00011042 | 0.13276
32 | YES | 74.3936 | 31.9345 | 0.00039823 | 0.0026264 | 0.00010956 | -0.0025169
33 | NO | 65.3179 | 31.8001 | 0.00057652 | -0.019682 | 0.00011682 | 0.019799
34 | YES | 59.2769 | 31.9673 | 0.00081904 | 0.0039139 | 0.00012165 | -0.0037922
35 | YES | 64.3791 | 32.2358 | 0.00033022 | -0.0032196 | 0.00011757 | 0.0033372
36 | NO | 42.1335 | 32.5883 | 0.00066136 | 131.588 | 0.00013536 | -131.5879
36 | NO | 39.9624 | 32.5878 | 0.00038786 | 131.588 | 0.00013709 | -131.5879
36 | NO | 35.5517 | 32.5863 | 0.0017714 | -0.084202 | 0.00014062 | 0.084342
36 | NO | 30.2908 | 32.5861 | 0.00080563 | 131.586 | 0.00014482 | -131.5859
36 | NO | 25.5178 | 32.5867 | 0.00063742 | 131.587 | 0.00014864 | -131.5869
36 | NO | 20.7795 | 32.5848 | 0.001287 | 131.585 | 0.00015243 | -131.5848
36 | NO | 15.306 | 32.5631 | 0.020771 | 131.563 | 0.0001568 | -131.5628
36 | NO | 10.5647 | 32.3992 | 0.017812 | 131.399 | 0.0001606 | -131.3988
36 | NO | 5.6032 | 31.2434 | 0.001614 | -0.034161 | 0.00016456 | 0.034325
37 | YES | 41.3304 | 32.8661 | 0.00036262 | 0.00059509 | 0.000136 | -0.0004591
38 | YES | 38.2577 | 32.5831 | 0.0004001 | 0.0013275 | 0.00013845 | -0.0011891
39 | YES | 42.3573 | 32.9634 | 0.00046177 | -0.0029602 | 0.00013518 | 0.0030954
40 | NO | 42.2945 | 32.6623 | 0.0013713 | -0.13715 | 0.00013523 | 0.13729
41 | NO | 40.1356 | 31.5597 | 0.0014956 | 0.014378 | 0.00013695 | -0.014241
42 | NO | 17.659 | 30.8308 | 0.00042076 | 0.021454 | 0.00015492 | -0.021299
43 | NO | 40.2326 | 31.2862 | 0.00036932 | -0.17188 | 0.00013688 | 0.17201
44 | NO | 43.8621 | 31.6335 | 0.00042422 | -0.14513 | 0.00013397 | 0.14526
45 | NO | 47.5306 | 31.9279 | 0.00059828 | -0.010767 | 0.00013104 | 0.010898
45 | NO | 47.5306 | 31.9279 | 0.00059828 | -0.0054665 | 0.00013104 | 0.0055975
45 | NO | 40.419 | 31.9173 | 0.00070681 | -0.011801 | 0.00013673 | 0.011938
45 | NO | 35.5277 | 31.9099 | 0.002817 | -0.026697 | 0.00014064 | 0.026838
45 | NO | 30.3566 | 31.8978 | 0.001663 | -0.029814 | 0.00014477 | 0.029959
45 | YES | 25.5351 | 31.8975 | 0.00051336 | -0.0021381 | 0.00014863 | 0.0022868
45 | YES | 20.4584 | 31.8921 | 0.00057373 | -0.0029831 | 0.00015269 | 0.0031358
45 | NO | 15.7173 | 31.7668 | 0.063029 | -0.057049 | 0.00015648 | 0.057205
45 | NO | 10.3855 | 31.1902 | 0.077678 | -0.14197 | 0.00016074 | 0.14213
45 | NO | 5.3894 | 31.0129 | 0.036647 | 0.063625 | 0.00016473 | -0.063461
46 | NO | 47.7099 | 32.0032 | 0.00046377 | -0.13235 | 0.0001309 | 0.13248
47 | NO | 45.8385 | 32.0244 | 0.00048993 | -0.0064392 | 0.00013239 | 0.0065716
47 | YES | 45.8385 | 32.0244 | 0.00048993 | -0.0036392 | 0.00013239 | 0.0037716
47 | YES | 40.706 | 32.0241 | 0.00047527 | -0.0047646 | 0.0001365 | 0.0049011
47 | NO | 34.85 | 32.024 | 0.000526 | -0.025597 | 0.00014118 | 0.025738
47 | NO | 30.073 | 32.0247 | 0.00075496 | -0.029877 | 0.000145 | 0.030022
47 | NO | 25.0374 | 32.0255 | 0.00056167 | -0.010197 | 0.00014902 | 0.010346
47 | YES | 20.0714 | 32.0257 | 0.0006304 | -0.0011482 | 0.00015299 | 0.0013012
47 | YES | 15.012 | 32.0266 | 0.00038791 | -0.0023041 | 0.00015704 | 0.0024611
47 | NO | 10.15 | 32.0286 | 0.0045017 | -0.13539 | 0.00016093 | 0.13555
47 | NO | 5.044 | 32.0082 | 0.015724 | 0.057943 | 0.00016501 | -0.057778
48 | NO | 45.8437 | 32.1609 | 0.00066376 | -0.13789 | 0.00013239 | 0.13802
49 | NO | 45.2079 | 32.2939 | 0.0010185 | -0.25389 | 0.0001329 | 0.25403
49 | NO | 45.2079 | 32.2939 | 0.0010185 | -0.149 | 0.0001329 | 0.14913
49 | NO | 35.0163 | 32.2596 | 0.00095224 | -0.047459 | 0.00014105 | 0.0476
49 | NO | 30.042 | 32.211 | 0.0034015 | -0.11373 | 0.00014502 | 0.11387
49 | NO | 25.027 | 32.1855 | 0.0023694 | -0.16979 | 0.00014903 | 0.16994
49 | NO | 20.0299 | 32.1846 | 0.00046289 | -0.071518 | 0.00015303 | 0.071671
49 | NO | 14.922 | 32.182 | 0.0015109 | -0.074474 | 0.00015711 | 0.074631
49 | NO | 10.2435 | 32.1856 | 0.0016854 | 131.186 | 0.00016085 | -131.1858
49 | NO | 5.0336 | 32.2245 | 0.00052591 | -0.41634 | 0.00016502 | 0.4165
50 | NO | 46.2167 | 32.2853 | 0.00042446 | -0.31481 | 0.00013209 | 0.31494
51 | NO | 45.1693 | 32.3689 | 0.00033933 | -0.13885 | 0.00013293 | 0.13898
52 | NO | 41.4074 | 32.5238 | 0.00037327 | -0.18151 | 0.00013594 | 0.18165
52 | NO | 41.4074 | 32.5238 | 0.00037327 | -0.092213 | 0.00013594 | 0.092349
52 | NO | 35.3443 | 32.5204 | 0.00069906 | -0.063839 | 0.00014078 | 0.06398
52 | NO | 30.3323 | 32.522 | 0.00062693 | -0.2138 | 0.00014479 | 0.21395
52 | NO | 25.0547 | 32.5177 | 0.0020416 | -0.091888 | 0.00014901 | 0.092037
52 | NO | 20.0403 | 32.5347 | 0.016918 | -0.24587 | 0.00015302 | 0.24603
52 | NO | 14.9982 | 32.5566 | 0.0010344 | -0.29932 | 0.00015705 | 0.29948
52 | NO | 10.002 | 32.5676 | 0.00075359 | -0.3328 | 0.00016105 | 0.33296
52 | YES | 5.237 | 32.5683 | 0.00094715 | -0.0011597 | 0.00016486 | 0.0013245
53 | NO | 34.1376 | 32.5892 | 0.00041684 | -0.19137 | 0.00014175 | 0.19151
54 | NO | 49.7711 | 32.1513 | 0.00037323 | -0.35182 | 0.00012925 | 0.35195
55 | NO | 49.8678 | 32.8926 | 0.0024433 | 0.038444 | 0.00012917 | -0.038315
56 | NO | 42.8526 | 32.1669 | 0.034502 | 0.035988 | 0.00013478 | -0.035853
57 | NO | 48.2634 | 32.1802 | 0.0015428 | -0.28034 | 0.00013045 | 0.28047
58 | YES | 42.3792 | 31.7133 | 0.0030115 | 0.0039311 | 0.00013516 | -0.0037959
59 | NO | 17.9838 | 30.4186 | 0.0042777 | 0.026434 | 0.00015466 | -0.026279
60 | NO | 23.9486 | 31.1893 | 0.00066348 | 0.0079212 | 0.00014989 | -0.0077713
61 | YES | 28.656 | 31.1663 | 0.00072835 | 0.0026321 | 0.00014613 | -0.002486
62 | NO | 29.4615 | 31.3972 | 0.00226 | 0.0077477 | 0.00014549 | -0.0076022
63 | YES | 39.8521 | 32.4446 | 0.00042595 | 0.0023308 | 0.00013718 | -0.0021936
64 | YES | 44.2128 | 32.695 | 0.00053171 | 0.0029488 | 0.00013369 | -0.0028151
65 | YES | 44.846 | 32.6107 | 0.00036123 | 0.00014114 | 0.00013319 | -7.9571e-06
66 | YES | 44.7818 | 32.5352 | 0.00050127 | 0.00016022 | 0.00013324 | -2.6979e-05
67 | NO | 52.6407 | 32.6355 | 0.015502 | -0.10276 | 0.00012695 | 0.10289
68 | YES | 53.6189 | 32.4544 | 0.00056933 | 0.002533 | 0.00012617 | -0.0024068
69 | YES | 44.108 | 32.2586 | 0.00029465 | 0.0021057 | 0.00013378 | -0.0019719
70 | NO | 43.1395 | 31.9536 | 0.00054402 | 0.01115 | 0.00013455 | -0.011016
71 | NO | 31.8498 | 31.3333 | 0.00036979 | 0.031502 | 0.00014358 | -0.031358
72 | NO | 31.21 | 31.3663 | 0.00069824 | 0.068701 | 0.00014409 | -0.068557
73 | NO | 36.6506 | 32.0333 | 0.00044658 | 0.029079 | 0.00013974 | -0.02894
74 | NO | 44.0215 | 32.1637 | 0.00056008 | -0.060085 | 0.00013385 | 0.060219
75 | YES | 42.2893 | 32.5567 | 0.00039606 | 0.003479 | 0.00013523 | -0.0033438
76 | NO | 37.0557 | 32.8956 | 0.00032367 | 0.045692 | 0.00013942 | -0.045553
77 | NO | 47.617 | 32.6622 | 0.0029726 | 0.017204 | 0.00013097 | -0.017073
78 | NO | 41.0098 | 32.3253 | 0.0004162 | 0.057747 | 0.00013625 | -0.057611
YES
NO
NO
NO
NO
NO
NO
NO
NO
NO
NO
NO
NO
NO
NO
NO
NO
NO
NO
NO
NO
NO
NO
NO
NO
NO
NO
NO
NO
NO
NO
NO
NO
NO
NO
NO
YES
NO
NO
NO
NO
NO
NO
NO
NO
NO
NO
NO
YES
NO
NO
NO
NO
NO
NO
NO
NO
NO
NO
NO
NO
NO
NO
NO
NO
NO
NO
NO
NO
NO
NO
NO
NO
NO
NO
NO
NO
NO
NO
NO
NO
NO
NO
NO
YES
NO
NO
NO
NO
NO
NO
NO
NO
NO
NO
NO
YES
NO
NO
NO
NO
NO
NO
NO
NO
NO
NO
NO
NO
NO
NO
NO
NO
NO
NO
NO
NO
NO
NO
NO
NO
NO
NO
NO
NO
NO
NO
NO
NO
NO
NO
NO
NO
NO
NO
NO
NO
NO
NO
NO
NO
NO
NO
NO
NO
NO
NO
NO
NO
NO
NO
NO
NO
NO
NO
NO
NO
NO
NO
NO
NO
NO
NO
NO
NO
NO
NO
NO
NO
NO
NO
NO
NO
NO
NO
NO
NO
NO
NO
NO
NO
NO
NO
NO
NO
NO
NO
NO
NO
NO
NO
NO
NO
NO
YES
NO
NO
NO
NO
NO
NO
NO
NO
NO
NO
NO
NO
NO
NO
NO
NO
NO
NO
NO
NO
NO
NO
NO
NO
NO
NO
NO
NO
NO
NO
NO
NO
NO
NO
NO
YES
NO
NO
NO
NO
NO
NO
NO
NO
NO
NO
NO
NO
NO
NO
NO
NO
NO
NO
NO
NO
NO
NO
NO
NO
NO
YES
NO
YES
YES
NO
NO
NO
NO
NO
NO
NO
NO
NO
YES
YES
YES
NO
NO
NO
NO
NO
NO
NO
NO
NO
NO
YES
YES
NO
NO
NO
NO
NO
YES
YES
NO
NO
NO
YES
YES
NO
NO
NO
NO
NO
NO
NO
NO
NO
NO
NO
NO
NO
NO
NO
NO
NO
NO
NO
NO
NO
NO
YES
NO
NO
NO
NO
NO
YES
NO
NO
YES
NO
YES
YES
YES
YES
NO
YES
YES
NO
NO
NO
NO
NO
YES
NO
NO
NO
FIT vs. Press*
FIT vs. Sal0
FIT vs. File Pair #
MAKE/UPDATE CHART
CREATE CAL CTRL
INCLUDE/EXCLUDE

## Fit_2
Calculation of Linear Least Squares Fit For
(Sal0 - Sal_Bot)
3
Fit Equation: Diff = m * Prop + b
where: Diff =Diff (Sal0 - Sal_Bot), Prop=File Pair #
Coefficients |  |  |  | Error Estimates |  |  |  | Regression Line Limits
| Value | Std Err. |  | Coeff of Determination |  | 0.082921 |  | X | CALC Y
m= | 3.4673e-05 | 2.2191e-05 |  | Std Dev of Resid |  | 0.0025439 |  | 1 | -0.001409
b= | -0.0014437 | 0.0010367 |  | Resid Sum of Squares |  | 0.00017472 |  | 75 | 0.0011568
# of Values Extracted = |  |  | 345
# of Values Used in Fit = |  |  | 29
File | Use | Press* | Sal0 | Sal0 | Diff (Sal0 - Sal_Bot) |  |  |  | Fit vs. | File Pair #
Pair # | in Fit? | Average | Average | Std Dev | Measured | Fit | Resid |  | X | Y
1 | YES | 997.581 | 34.3847 | 0.0003816 | 0.00067139 | -0.001409 | -0.0020804 |  | 1 | 0.00067139
1 | NO | 750.941 | 34.2894 | 0.00033592 | 133.289 | -0.001409 | -133.2904 |  | 4 | 0.0022926
1 | NO | 500.254 | 34.1176 | 0.0015364 | 133.118 | -0.001409 | -133.1194 |  | 5 | -0.0011139
1 | NO | 300.638 | 33.9949 | 0.0028096 | 132.995 | -0.001409 | -132.9964 |  | 8 | -0.00084686
1 | NO | 200.636 | 33.9078 | 0.0014023 | 132.908 | -0.001409 | -132.9094 |  | 9 | -0.0040321
1 | NO | 150.635 | 33.7441 | 0.0021215 | 132.744 | -0.001409 | -132.7454 |  | 19 | 0.00090027
1 | NO | 100.344 | 33.1538 | 0.045042 | 132.154 | -0.001409 | -132.1554 |  | 26 | -0.0023308
1 | NO | 74.1384 | 32.6426 | 0.0067807 | 131.643 | -0.001409 | -131.6444 |  | 32 | 0.0026264
1 | NO | 50.7747 | 32.438 | 0.011797 | 131.438 | -0.001409 | -131.4394 |  | 34 | 0.0039139
1 | NO | 24.479 | 32.091 | 0.046381 | 131.091 | -0.001409 | -131.0924 |  | 35 | -0.0032196
1 | NO | 9.3475 | 32.2337 | 0.010151 | 131.234 | -0.001409 | -131.2354 |  | 37 | 0.00059509
1 | NO | 1.2952 | 32.2769 | 0.0044257 | 131.277 | -0.001409 | -131.2784 |  | 38 | 0.0013275
2 | NO | 997.812 | 34.3677 | 0.00034809 | -0.014553 | -0.0013743 | 0.013179 |  | 39 | -0.0029602
2 | NO | 750.689 | 34.2556 | 0.00067179 | 133.256 | -0.0013743 | -133.2574 |  | 45 | -0.0021381
2 | NO | 500.681 | 34.0802 | 0.0018168 | 133.08 | -0.0013743 | -133.0814 |  | 45 | -0.0029831
2 | NO | 300.582 | 33.9409 | 0.0008579 | 132.941 | -0.0013743 | -132.9424 |  | 47 | -0.0036392
2 | NO | 200.477 | 33.842 | 0.0039148 | 132.842 | -0.0013743 | -132.8434 |  | 47 | -0.0047646
2 | NO | 149.792 | 33.5989 | 0.0062599 | 132.599 | -0.0013743 | -132.6004 |  | 47 | -0.0011482
2 | NO | 99.0671 | 32.8205 | 0.0099981 | 131.82 | -0.0013743 | -131.8214 |  | 47 | -0.0023041
2 | NO | 74.4842 | 32.4914 | 0.0050581 | 131.491 | -0.0013743 | -131.4924 |  | 52 | -0.0011597
2 | NO | 50.0013 | 32.2401 | 0.0085564 | 131.24 | -0.0013743 | -131.2414 |  | 58 | 0.0039311
2 | NO | 24.9268 | 31.9965 | 0.017396 | 130.996 | -0.0013743 | -130.9974 |  | 61 | 0.0026321
2 | NO | 10.4169 | 31.9769 | 0.00062176 | 130.977 | -0.0013743 | -130.9784 |  | 63 | 0.0023308
2 | NO | 1.6268 | 31.9903 | 0.00065636 | 130.99 | -0.0013743 | -130.9914 |  | 64 | 0.0029488
3 | NO | 999.79 | 34.354 | 0.00040113 | -0.047417 | -0.0013397 | 0.046077 |  | 65 | 0.00014114
3 | NO | 750.795 | 34.2322 | 0.00090285 | 133.232 | -0.0013397 | -133.2333 |  | 66 | 0.00016022
3 | NO | 500.767 | 34.0485 | 0.0007688 | 133.048 | -0.0013397 | -133.0493 |  | 68 | 0.002533
3 | NO | 299.79 | 33.9319 | 0.0016041 | 132.932 | -0.0013397 | -132.9333 |  | 69 | 0.0021057
3 | NO | 200.562 | 33.872 | 0.0035424 | 132.872 | -0.0013397 | -132.8733 |  | 75 | 0.003479
3 | NO | 149.845 | 33.7777 | 0.0014768 | 132.778 | -0.0013397 | -132.7793
3 | NO | 100.298 | 33.2899 | 0.036174 | 132.29 | -0.0013397 | -132.2913
3 | NO | 74.9794 | 32.535 | 0.0030206 | 131.535 | -0.0013397 | -131.5363
3 | NO | 50.6468 | 32.3991 | 0.013988 | 131.399 | -0.0013397 | -131.4003
3 | NO | 24.6519 | 32.2343 | 0.022048 | 131.234 | -0.0013397 | -131.2353
3 | NO | 9.7328 | 32.2733 | 0.0020524 | 131.273 | -0.0013397 | -131.2743
3 | NO | 2.2971 | 32.2924 | 0.0016421 | 131.292 | -0.0013397 | -131.2933
4 | YES | 999.586 | 34.3705 | 0.00026357 | 0.0022926 | -0.001305 | -0.0035976
4 | NO | 749.626 | 34.2616 | 0.00037304 | 133.262 | -0.001305 | -133.2633
4 | NO | 500.276 | 34.1067 | 0.00045006 | 133.107 | -0.001305 | -133.1083
4 | NO | 299.386 | 33.9159 | 0.00033949 | 132.916 | -0.001305 | -132.9173
4 | NO | 199.209 | 33.8031 | 0.0016297 | 132.803 | -0.001305 | -132.8043
4 | NO | 149.526 | 33.6938 | 0.0021408 | 132.694 | -0.001305 | -132.6953
4 | NO | 99.3337 | 33.0557 | 0.032515 | 132.056 | -0.001305 | -132.0573
4 | NO | 74.4211 | 32.6068 | 0.0022781 | 131.607 | -0.001305 | -131.6083
4 | NO | 49.7918 | 32.5191 | 0.0021304 | 131.519 | -0.001305 | -131.5203
4 | NO | 24.1601 | 32.4053 | 0.0062957 | 131.405 | -0.001305 | -131.4063
4 | NO | 9.2626 | 32.439 | 0.0046796 | 131.439 | -0.001305 | -131.4403
4 | NO | 1.6268 | 32.4587 | 0.0010642 | 131.459 | -0.001305 | -131.4603
5 | YES | 1005.21 | 34.3772 | 0.00037019 | -0.0011139 | -0.0012703 | -0.00015644
5 | NO | 772.82 | 34.2978 | 0.00046654 | 133.298 | -0.0012703 | -133.2993
5 | NO | 500.114 | 34.1401 | 0.00098048 | 133.14 | -0.0012703 | -133.1413
5 | NO | 329.858 | 33.9776 | 0.001015 | 132.978 | -0.0012703 | -132.9793
5 | NO | 199.645 | 33.812 | 0.00061603 | 132.812 | -0.0012703 | -132.8133
5 | NO | 149.641 | 33.6935 | 0.0042379 | 132.693 | -0.0012703 | -132.6943
5 | NO | 100.317 | 33.0191 | 0.0071059 | 132.019 | -0.0012703 | -132.0203
5 | NO | 74.6325 | 32.7092 | 0.0029544 | 131.709 | -0.0012703 | -131.7103
5 | NO | 49.7891 | 32.6462 | 0.0042635 | 131.646 | -0.0012703 | -131.6473
5 | NO | 24.5512 | 32.5303 | 0.021434 | 131.53 | -0.0012703 | -131.5313
5 | NO | 9.7165 | 32.5398 | 0.011063 | 131.54 | -0.0012703 | -131.5413
5 | NO | 2.3212 | 32.5715 | 0.0039317 | 131.572 | -0.0012703 | -131.5733
6 | NO | 1001.2 | 34.3841 | 0.00031419 | -0.019005 | -0.0012357 | 0.017769
6 | NO | 750.131 | 34.2937 | 0.0010393 | 133.294 | -0.0012357 | -133.2952
6 | NO | 499.805 | 34.1433 | 0.00039058 | 133.143 | -0.0012357 | -133.1442
6 | NO | 299.604 | 33.9681 | 0.001113 | 132.968 | -0.0012357 | -132.9692
6 | NO | 199.909 | 33.8357 | 0.0013124 | 132.836 | -0.0012357 | -132.8372
6 | NO | 149.759 | 33.7376 | 0.00239 | 132.738 | -0.0012357 | -132.7392
6 | NO | 99.4661 | 33.3387 | 0.011579 | 132.339 | -0.0012357 | -132.3402
6 | NO | 74.6958 | 32.8246 | 0.0018965 | 131.825 | -0.0012357 | -131.8262
6 | NO | 49.6878 | 32.7093 | 0.0049419 | 131.709 | -0.0012357 | -131.7102
6 | NO | 24.6019 | 32.5744 | 0.017031 | 131.574 | -0.0012357 | -131.5752
6 | NO | 9.929 | 32.5705 | 0.018567 | 131.57 | -0.0012357 | -131.5712
6 | NO | 1.2814 | 32.6115 | 0.0011749 | 131.611 | -0.0012357 | -131.6122
7 | NO | 998.782 | 34.3932 | 0.00045567 | -0.0051765 | -0.001201 | 0.0039756
7 | NO | 749.718 | 34.3079 | 0.0003737 | 133.308 | -0.001201 | -133.3092
7 | NO | 499.729 | 34.1658 | 0.0010674 | 133.166 | -0.001201 | -133.1672
7 | NO | 300.269 | 33.9973 | 0.0010995 | 132.997 | -0.001201 | -132.9982
7 | NO | 199.915 | 33.8612 | 0.00056171 | 132.861 | -0.001201 | -132.8622
7 | NO | 154.487 | 33.777 | 0.00096484 | 132.777 | -0.001201 | -132.7782
7 | NO | 99.7593 | 33.3009 | 0.020749 | 132.301 | -0.001201 | -132.3022
7 | NO | 74.5984 | 32.8188 | 0.020693 | 131.819 | -0.001201 | -131.8202
7 | NO | 49.3689 | 32.6966 | 0.0054836 | 131.697 | -0.001201 | -131.6982
7 | NO | 24.0705 | 32.6597 | 0.0034362 | 131.66 | -0.001201 | -131.6612
7 | NO | 9.8197 | 32.6111 | 0.027619 | 131.611 | -0.001201 | -131.6122
7 | NO | 0.97071 | 32.6249 | 0.0049324 | 131.625 | -0.001201 | -131.6262
8 | YES | 999.526 | 34.4033 | 0.00037648 | -0.00084686 | -0.0011663 | -0.00031945
8 | NO | 749.442 | 34.3138 | 0.00042915 | 133.314 | -0.0011663 | -133.3152
8 | NO | 499.738 | 34.1964 | 0.00057577 | 133.196 | -0.0011663 | -133.1972
8 | NO | 299.559 | 34.0582 | 0.0015076 | 133.058 | -0.0011663 | -133.0592
8 | NO | 199.487 | 33.9459 | 0.00049821 | 132.946 | -0.0011663 | -132.9472
8 | NO | 149.636 | 33.8623 | 0.0012589 | 132.862 | -0.0011663 | -132.8632
8 | NO | 99.0202 | 33.3897 | 0.015383 | 132.39 | -0.0011663 | -132.3912
8 | NO | 74.7656 | 32.8776 | 0.0027146 | 131.878 | -0.0011663 | -131.8792
8 | NO | 50.0297 | 32.7612 | 0.0026869 | 131.761 | -0.0011663 | -131.7622
8 | NO | 24.106 | 32.6873 | 0.012527 | 131.687 | -0.0011663 | -131.6882
8 | NO | 9.6747 | 32.6397 | 0.0014041 | 131.64 | -0.0011663 | -131.6412
8 | NO | 1.6683 | 32.6638 | 0.0018659 | 131.664 | -0.0011663 | -131.6652
9 | YES | 1000.19 | 34.4095 | 0.00031848 | -0.0040321 | -0.0011316 | 0.0029005
9 | NO | 749.773 | 34.3228 | 0.00074357 | 133.323 | -0.0011316 | -133.3241
9 | NO | 499.725 | 34.2132 | 0.00071513 | 133.213 | -0.0011316 | -133.2141
9 | NO | 299.342 | 34.0663 | 0.00041436 | 133.066 | -0.0011316 | -133.0671
9 | NO | 199.65 | 33.9646 | 0.0012216 | 132.965 | -0.0011316 | -132.9661
9 | NO | 150.138 | 33.9015 | 0.0025087 | 132.902 | -0.0011316 | -132.9031
9 | NO | 99.7915 | 33.6988 | 0.011364 | 132.699 | -0.0011316 | -132.7001
9 | NO | 74.6325 | 33.0824 | 0.0094246 | 132.082 | -0.0011316 | -132.0831
9 | NO | 50.2313 | 32.8319 | 0.017935 | 131.832 | -0.0011316 | -131.8331
9 | NO | 24.6462 | 32.6937 | 0.0088508 | 131.694 | -0.0011316 | -131.6951
9 | NO | 9.4137 | 32.6295 | 0.0027145 | 131.63 | -0.0011316 | -131.6311
9 | NO | 2.0278 | 32.662 | 0.0052771 | 131.662 | -0.0011316 | -131.6631
10 | NO | 1000.51 | 34.4167 | 0.0003907 | -0.0086746 | -0.001097 | 0.0075777
10 | NO | 750.303 | 34.3404 | 0.0013208 | 133.34 | -0.001097 | -133.3411
10 | NO | 499.481 | 34.2225 | 0.00047976 | 133.223 | -0.001097 | -133.2241
10 | NO | 299.442 | 34.0723 | 0.00084397 | 133.072 | -0.001097 | -133.0731
10 | NO | 199.457 | 33.9557 | 0.0007828 | 132.956 | -0.001097 | -132.9571
10 | NO | 148.762 | 33.876 | 0.00019868 | 132.876 | -0.001097 | -132.8771
10 | NO | 99.8916 | 33.4352 | 0.0071584 | 132.435 | -0.001097 | -132.4361
10 | NO | 74.6428 | 33.0044 | 0.036005 | 132.004 | -0.001097 | -132.0051
10 | NO | 50.7325 | 32.7066 | 0.010156 | 131.707 | -0.001097 | -131.7081
10 | NO | 24.5487 | 32.6176 | 0.015906 | 131.618 | -0.001097 | -131.6191
10 | NO | 9.9331 | 32.5598 | 0.0048948 | 131.56 | -0.001097 | -131.5611
10 | NO | 0.82217 | 32.598 | 0.0035106 | 131.598 | -0.001097 | -131.5991
11 | NO | 997.921 | 34.4055 | 0.00035194 | -0.012196 | -0.0010623 | 0.011133
11 | NO | 750.017 | 34.3172 | 0.00041122 | 133.317 | -0.0010623 | -133.3181
11 | NO | 500.035 | 34.2019 | 0.0004897 | 133.202 | -0.0010623 | -133.2031
11 | NO | 299.625 | 34.0417 | 0.0017664 | 133.042 | -0.0010623 | -133.0431
11 | NO | 199.309 | 33.9454 | 0.0010658 | 132.945 | -0.0010623 | -132.9461
11 | NO | 150.213 | 33.8825 | 0.0020687 | 132.882 | -0.0010623 | -132.8831
11 | NO | 100.835 | 33.5753 | 0.0059256 | 132.575 | -0.0010623 | -132.5761
11 | NO | 74.6073 | 32.9788 | 0.023187 | 131.979 | -0.0010623 | -131.9801
11 | NO | 49.4327 | 32.6896 | 0.0026348 | 131.69 | -0.0010623 | -131.6911
11 | NO | 24.6963 | 32.5949 | 0.032735 | 131.595 | -0.0010623 | -131.5961
11 | NO | 9.4609 | 32.5142 | 0.02272 | 131.514 | -0.0010623 | -131.5151
11 | NO | 1.8308 | 32.5929 | 0.00059142 | 131.593 | -0.0010623 | -131.5941
12 | NO | 1001.23 | 34.3934 | 0.00025872 | -0.017059 | -0.0010276 | 0.016032
12 | NO | 750.044 | 34.2943 | 0.000416 | 133.294 | -0.0010276 | -133.295
12 | NO | 500.291 | 34.1787 | 0.00062997 | 133.179 | -0.0010276 | -133.18
12 | NO | 300.762 | 34.0133 | 0.0013998 | 133.013 | -0.0010276 | -133.014
12 | NO | 201.123 | 33.8841 | 0.0010482 | 132.884 | -0.0010276 | -132.885
12 | NO | 150.94 | 33.6953 | 0.0044494 | 132.695 | -0.0010276 | -132.696
12 | NO | 100.984 | 33.1593 | 0.024662 | 132.159 | -0.0010276 | -132.16
12 | NO | 76.2658 | 32.8665 | 0.010086 | 131.866 | -0.0010276 | -131.867
12 | NO | 50.7623 | 32.6242 | 0.0083911 | 131.624 | -0.0010276 | -131.625
12 | NO | 25.7798 | 32.4319 | 0.010137 | 131.432 | -0.0010276 | -131.433
12 | NO | 11.0445 | 32.2497 | 0.030824 | 131.25 | -0.0010276 | -131.251
12 | NO | 1.2126 | 32.2508 | 0.00073565 | 131.251 | -0.0010276 | -131.252
13 | NO | 1000.25 | 34.3689 | 0.00034653 | -0.080505 | -0.00099294 | 0.079512
13 | NO | 749.497 | 34.2771 | 0.00038671 | 133.277 | -0.00099294 | -133.278
13 | NO | 499.51 | 34.1497 | 0.00075089 | 133.15 | -0.00099294 | -133.151
13 | NO | 299.459 | 33.9839 | 0.0014315 | 132.984 | -0.00099294 | -132.985
13 | NO | 199.988 | 33.8514 | 0.0033653 | 132.851 | -0.00099294 | -132.852
13 | NO | 99.2696 | 32.8766 | 0.0052356 | 131.877 | -0.00099294 | -131.878
13 | NO | 74.8351 | 32.7008 | 0.0031279 | 131.701 | -0.00099294 | -131.702
13 | NO | 49.5878 | 32.6467 | 0.011352 | 131.647 | -0.00099294 | -131.648
13 | NO | 22.8599 | 32.5792 | 0.0068988 | 131.579 | -0.00099294 | -131.58
13 | NO | 9.7669 | 32.503 | 0.0026049 | 131.503 | -0.00099294 | -131.504
13 | NO | 4.0104 | 32.5034 | 0.021979 | 131.503 | -0.00099294 | -131.504
13 | NO | 1.1847 | 32.5081 | 0.0033269 | 131.508 | -0.00099294 | -131.509
14 | NO | 514.843 | 34.0373 | 0.00037529 | -0.0054245 | -0.00095827 | 0.0044662
14 | NO | 400.053 | 33.965 | 0.00088259 | 132.965 | -0.00095827 | -132.966
14 | NO | 299.15 | 33.8652 | 0.0019226 | 132.865 | -0.00095827 | -132.866
14 | NO | 200.133 | 33.768 | 0.012768 | 132.768 | -0.00095827 | -132.769
14 | NO | 149.57 | 33.4922 | 0.0086232 | 132.492 | -0.00095827 | -132.493
14 | NO | 99.6931 | 32.9966 | 0.0051141 | 131.997 | -0.00095827 | -131.998
14 | NO | 75.1265 | 32.7247 | 0.009393 | 131.725 | -0.00095827 | -131.726
14 | NO | 50.3257 | 32.4946 | 0.0053694 | 131.495 | -0.00095827 | -131.496
14 | NO | 19.582 | 32.1769 | 0.0083183 | 131.177 | -0.00095827 | -131.178
14 | NO | 9.6646 | 32.2108 | 0.0018011 | 131.211 | -0.00095827 | -131.212
14 | NO | 4.9173 | 32.2204 | 0.0019717 | 131.22 | -0.00095827 | -131.221
14 | NO | 1.2193 | 32.2341 | 0.00077794 | 131.234 | -0.00095827 | -131.235
15 | NO | 80.665 | 32.5913 | 0.00045623 | -0.30415 | -0.0009236 | 0.30322
15 | NO | 50.7552 | 32.3422 | 0.022662 | 131.342 | -0.0009236 | -131.3429
15 | NO | 16.691 | 32.1843 | 0.01053 | 131.184 | -0.0009236 | -131.1849
15 | NO | 10.367 | 32.1715 | 0.0054147 | 131.172 | -0.0009236 | -131.1729
15 | NO | 4.6673 | 32.1865 | 0.0026384 | 131.186 | -0.0009236 | -131.1869
15 | NO | 1.3368 | 32.2022 | 0.00077062 | 131.202 | -0.0009236 | -131.2029
16 | NO | 70.5612 | 32.0829 | 0.00033655 | -0.021755 | -0.00088893 | 0.020866
16 | NO | 50.0974 | 31.9759 | 0.0071979 | 130.976 | -0.00088893 | -130.9769
16 | NO | 20.0146 | 31.8963 | 0.02363 | 130.896 | -0.00088893 | -130.8969
16 | NO | 10.632 | 31.8205 | 0.033634 | 130.821 | -0.00088893 | -130.8219
16 | NO | 4.9877 | 31.8783 | 0.029184 | 130.878 | -0.00088893 | -130.8789
16 | NO | 1.7547 | 31.8987 | 0.0025469 | 130.899 | -0.00088893 | -130.8999
17 | NO | 98.6358 | 32.3813 | 0.00048545 | -0.018086 | -0.00085425 | 0.017231
17 | NO | 74.3668 | 32.084 | 0.0020656 | 131.084 | -0.00085425 | -131.0849
17 | NO | 50.2049 | 31.9132 | 0.00067723 | 130.913 | -0.00085425 | -130.9139
17 | NO | 15.3355 | 31.7773 | 0.0099571 | 130.777 | -0.00085425 | -130.7779
17 | NO | 9.929 | 31.7242 | 0.031762 | 130.724 | -0.00085425 | -130.7249
17 | NO | 4.663 | 31.7664 | 0.007294 | 130.766 | -0.00085425 | -130.7669
17 | NO | 1.2366 | 31.8146 | 0.0073065 | 130.815 | -0.00085425 | -130.8159
18 | NO | 91.6527 | 31.9493 | 0.00032084 | -0.013243 | -0.00081958 | 0.012423
18 | NO | 75.1906 | 31.9407 | 0.0032652 | 130.941 | -0.00081958 | -130.9418
18 | NO | 50.4124 | 31.8967 | 0.0013994 | 130.897 | -0.00081958 | -130.8978
18 | NO | 24.6639 | 31.7889 | 0.020437 | 130.789 | -0.00081958 | -130.7898
18 | NO | 10.4573 | 31.6966 | 0.029026 | 130.697 | -0.00081958 | -130.6978
18 | NO | 5.2468 | 31.7218 | 0.0043913 | 130.722 | -0.00081958 | -130.7228
18 | NO | 1.3056 | 31.7524 | 0.00053173 | 130.752 | -0.00081958 | -130.7528
19 | YES | 78.5932 | 32.2773 | 0.00036741 | 0.00090027 | -0.00078491 | -0.0016852
19 | NO | 51.5024 | 32.2245 | 0.0042272 | 131.224 | -0.00078491 | -131.2248
19 | NO | 15.8554 | 31.7051 | 0.023361 | 130.705 | -0.00078491 | -130.7058
19 | NO | 10.5665 | 31.7236 | 0.053323 | 130.724 | -0.00078491 | -130.7248
19 | NO | 6.1045 | 31.7767 | 0.0094135 | 130.777 | -0.00078491 | -130.7778
19 | NO | 1.1951 | 31.7993 | 0.0015295 | 130.799 | -0.00078491 | -130.7998
20 | NO | 60.5008 | 32.2002 | 0.00079122 | -0.019531 | -0.00075023 | 0.018781
20 | NO | 52.2186 | 32.1937 | 0.0011344 | 131.194 | -0.00075023 | -131.1948
20 | NO | 22.2175 | 31.9806 | 0.043468 | 130.981 | -0.00075023 | -130.9818
20 | NO | 11.8105 | 31.7872 | 0.033436 | 130.787 | -0.00075023 | -130.7878
20 | NO | 5.7934 | 31.8194 | 0.011564 | 130.819 | -0.00075023 | -130.8198
20 | NO | 1.0224 | 31.8368 | 0.0013774 | 130.837 | -0.00075023 | -130.8378
21 | NO | 411.051 | 33.8561 | 0.00029442 | -0.0095139 | -0.00071556 | 0.0087983
21 | NO | 303.854 | 33.5332 | 0.0083548 | 132.533 | -0.00071556 | -132.5337
21 | NO | 202.545 | 33.3844 | 0.0020112 | 132.384 | -0.00071556 | -132.3847
21 | NO | 153.622 | 33.2892 | 0.0049692 | 132.289 | -0.00071556 | -132.2897
21 | NO | 75.2016 | 33.0486 | 0.0096067 | 132.049 | -0.00071556 | -132.0497
21 | NO | 50.9322 | 32.9139 | 0.015387 | 131.914 | -0.00071556 | -131.9147
21 | NO | 25.5077 | 32.78 | 0.004553 | 131.78 | -0.00071556 | -131.7807
21 | NO | 10.2127 | 32.5999 | 0.010061 | 131.6 | -0.00071556 | -131.6007
21 | NO | 1.8515 | 32.6062 | 0.00042875 | -0.019588 | -0.00071556 | 0.018873
22 | NO | 1012.97 | 34.3451 | 0.00042549 | -0.019428 | -0.00068089 | 0.018747
22 | NO | 750.595 | 34.2285 | 0.00041316 | 133.228 | -0.00068089 | -133.2287
22 | NO | 499.668 | 34.0392 | 0.00087856 | 133.039 | -0.00068089 | -133.0397
22 | NO | 301.303 | 33.7122 | 0.0024276 | 132.712 | -0.00068089 | -132.7127
22 | NO | 203.023 | 33.5198 | 0.00051033 | 132.52 | -0.00068089 | -132.5207
22 | NO | 151.018 | 33.4018 | 0.0050103 | 132.402 | -0.00068089 | -132.4027
22 | NO | 101.654 | 33.2726 | 0.0024882 | 132.273 | -0.00068089 | -132.2737
22 | NO | 76.0287 | 33.22 | 0.0028125 | 132.22 | -0.00068089 | -132.2207
22 | NO | 51.3781 | 33.1892 | 0.0026607 | 132.189 | -0.00068089 | -132.1897
22 | NO | 26.2172 | 33.0818 | 0.021223 | 132.082 | -0.00068089 | -132.0827
22 | NO | 11.0358 | 32.965 | 0.0044604 | 131.965 | -0.00068089 | -131.9657
22 | NO | 1.9205 | 33.0021 | 0.0057343 | -0.013527 | -0.00068089 | 0.012846
23 | NO | 1000.34 | 34.3513 | 0.00037403 | -0.011398 | -0.00064622 | 0.010752
24 | NO | 1001.12 | 34.3287 | 0.00049165 | -0.013928 | -0.00061154 | 0.013316
25 | NO | 751.448 | 34.1687 | 0.00035301 | -0.0052261 | -0.00057687 | 0.0046493
26 | YES | 237.59 | 33.3686 | 0.00089509 | -0.0023308 | -0.0005422 | 0.0017886
27 | NO | 121.378 | 33.1328 | 0.00028038 | 132.133 | -0.00050752 | -132.1335
27 | NO | 101.093 | 33.1067 | 0.00031983 | -0.11757 | -0.00050752 | 0.11706
27 | NO | 76.801 | 33.0953 | 0.001289 | -0.032566 | -0.00050752 | 0.032059
27 | NO | 51.2712 | 32.932 | 0.0032334 | -0.124 | -0.00050752 | 0.12349
27 | NO | 31.9294 | 32.6689 | 0.00051702 | -0.078999 | -0.00050752 | 0.078491
27 | NO | 21.3846 | 32.6315 | 0.0012538 | -0.007225 | -0.00050752 | 0.0067175
27 | NO | 16.2872 | 32.53 | 0.0051661 | -0.023815 | -0.00050752 | 0.023308
27 | NO | 10.9796 | 32.3346 | 0.012181 | -0.097141 | -0.00050752 | 0.096634
27 | NO | 6.0804 | 32.2074 | 0.00080708 | -0.095375 | -0.00050752 | 0.094868
27 | NO | 1.2746 | 32.2203 | 0.003959 | -0.12426 | -0.00050752 | 0.12375
28 | NO | 101.681 | 32.7579 | 0.0003563 | -0.0063362 | -0.00047285 | 0.0058634
29 | NO | 96.9051 | 32.584 | 0.00039818 | -0.11157 | -0.00043818 | 0.11113
29 | NO | 69.4095 | 32.4769 | 0.001907 | 131.477 | -0.00043818 | -131.4774
29 | NO | 60.2378 | 32.4337 | 0.00036913 | 131.434 | -0.00043818 | -131.4344
29 | NO | 40.0043 | 32.3951 | 0.0010096 | 131.395 | -0.00043818 | -131.3954
29 | NO | 35.1094 | 32.3822 | 0.0003547 | 131.382 | -0.00043818 | -131.3824
29 | NO | 30.3254 | 32.3399 | 0.00261 | 131.34 | -0.00043818 | -131.3404
29 | NO | 25.3897 | 32.439 | 0.020163 | 131.439 | -0.00043818 | -131.4394
29 | NO | 19.8152 | 32.4625 | 0.00062497 | 131.462 | -0.00043818 | -131.4624
29 | NO | 15.012 | 32.4592 | 0.0012385 | 131.459 | -0.00043818 | -131.4594
29 | NO | 10.1986 | 32.3169 | 0.0015722 | 131.317 | -0.00043818 | -131.3174
29 | NO | 5.4067 | 32.3157 | 0.00060502 | 131.316 | -0.00043818 | -131.3164
29 | NO | 1.4575 | 32.3162 | 0.00040564 | -0.16962 | -0.00043818 | 0.16918
30 | NO | 79.3819 | 31.9554 | 0.00054389 | -0.2161 | -0.0004035 | 0.21569
31 | NO | 73.3193 | 31.9201 | 0.00065022 | -0.13265 | -0.00036883 | 0.13228
32 | YES | 74.3936 | 31.9345 | 0.00039823 | 0.0026264 | -0.00033416 | -0.0029606
33 | NO | 65.3179 | 31.8001 | 0.00057652 | -0.019682 | -0.00029949 | 0.019382
34 | YES | 59.2769 | 31.9673 | 0.00081904 | 0.0039139 | -0.00026481 | -0.0041787
35 | YES | 64.3791 | 32.2358 | 0.00033022 | -0.0032196 | -0.00023014 | 0.0029895
36 | NO | 42.1335 | 32.5883 | 0.00066136 | 131.588 | -0.00019547 | -131.5882
36 | NO | 39.9624 | 32.5878 | 0.00038786 | 131.588 | -0.00019547 | -131.5882
36 | NO | 35.5517 | 32.5863 | 0.0017714 | -0.084202 | -0.00019547 | 0.084006
36 | NO | 30.2908 | 32.5861 | 0.00080563 | 131.586 | -0.00019547 | -131.5862
36 | NO | 25.5178 | 32.5867 | 0.00063742 | 131.587 | -0.00019547 | -131.5872
36 | NO | 20.7795 | 32.5848 | 0.001287 | 131.585 | -0.00019547 | -131.5852
36 | NO | 15.306 | 32.5631 | 0.020771 | 131.563 | -0.00019547 | -131.5632
36 | NO | 10.5647 | 32.3992 | 0.017812 | 131.399 | -0.00019547 | -131.3992
36 | NO | 5.6032 | 31.2434 | 0.001614 | -0.034161 | -0.00019547 | 0.033965
37 | YES | 41.3304 | 32.8661 | 0.00036262 | 0.00059509 | -0.00016079 | -0.00075589
38 | YES | 38.2577 | 32.5831 | 0.0004001 | 0.0013275 | -0.00012612 | -0.0014536
39 | YES | 42.3573 | 32.9634 | 0.00046177 | -0.0029602 | -9.1448e-05 | 0.0028688
40 | NO | 42.2945 | 32.6623 | 0.0013713 | -0.13715 | -5.6775e-05 | 0.13709
41 | NO | 40.1356 | 31.5597 | 0.0014956 | 0.014378 | -2.2102e-05 | -0.0144
42 | NO | 17.659 | 30.8308 | 0.00042076 | 0.021454 | 1.2571e-05 | -0.021441
43 | NO | 40.2326 | 31.2862 | 0.00036932 | -0.17188 | 4.7244e-05 | 0.17192
44 | NO | 43.8621 | 31.6335 | 0.00042422 | -0.14513 | 8.1917e-05 | 0.14521
45 | NO | 47.5306 | 31.9279 | 0.00059828 | -0.010767 | 0.00011659 | 0.010884
45 | NO | 47.5306 | 31.9279 | 0.00059828 | -0.0054665 | 0.00011659 | 0.0055831
45 | NO | 40.419 | 31.9173 | 0.00070681 | -0.011801 | 0.00011659 | 0.011917
45 | NO | 35.5277 | 31.9099 | 0.002817 | -0.026697 | 0.00011659 | 0.026814
45 | NO | 30.3566 | 31.8978 | 0.001663 | -0.029814 | 0.00011659 | 0.02993
45 | YES | 25.5351 | 31.8975 | 0.00051336 | -0.0021381 | 0.00011659 | 0.0022547
45 | YES | 20.4584 | 31.8921 | 0.00057373 | -0.0029831 | 0.00011659 | 0.0030997
45 | NO | 15.7173 | 31.7668 | 0.063029 | -0.057049 | 0.00011659 | 0.057165
45 | NO | 10.3855 | 31.1902 | 0.077678 | -0.14197 | 0.00011659 | 0.14208
45 | NO | 5.3894 | 31.0129 | 0.036647 | 0.063625 | 0.00011659 | -0.063509
46 | NO | 47.7099 | 32.0032 | 0.00046377 | -0.13235 | 0.00015126 | 0.1325
47 | NO | 45.8385 | 32.0244 | 0.00048993 | -0.0064392 | 0.00018594 | 0.0066251
47 | YES | 45.8385 | 32.0244 | 0.00048993 | -0.0036392 | 0.00018594 | 0.0038252
47 | YES | 40.706 | 32.0241 | 0.00047527 | -0.0047646 | 0.00018594 | 0.0049505
47 | NO | 34.85 | 32.024 | 0.000526 | -0.025597 | 0.00018594 | 0.025783
47 | NO | 30.073 | 32.0247 | 0.00075496 | -0.029877 | 0.00018594 | 0.030063
47 | NO | 25.0374 | 32.0255 | 0.00056167 | -0.010197 | 0.00018594 | 0.010383
47 | YES | 20.0714 | 32.0257 | 0.0006304 | -0.0011482 | 0.00018594 | 0.0013342
47 | YES | 15.012 | 32.0266 | 0.00038791 | -0.0023041 | 0.00018594 | 0.00249
47 | NO | 10.15 | 32.0286 | 0.0045017 | -0.13539 | 0.00018594 | 0.13558
47 | NO | 5.044 | 32.0082 | 0.015724 | 0.057943 | 0.00018594 | -0.057757
48 | NO | 45.8437 | 32.1609 | 0.00066376 | -0.13789 | 0.00022061 | 0.13811
49 | NO | 45.2079 | 32.2939 | 0.0010185 | -0.25389 | 0.00025528 | 0.25415
49 | NO | 45.2079 | 32.2939 | 0.0010185 | -0.149 | 0.00025528 | 0.14925
49 | NO | 35.0163 | 32.2596 | 0.00095224 | -0.047459 | 0.00025528 | 0.047714
49 | NO | 30.042 | 32.211 | 0.0034015 | -0.11373 | 0.00025528 | 0.11398
49 | NO | 25.027 | 32.1855 | 0.0023694 | -0.16979 | 0.00025528 | 0.17005
49 | NO | 20.0299 | 32.1846 | 0.00046289 | -0.071518 | 0.00025528 | 0.071773
49 | NO | 14.922 | 32.182 | 0.0015109 | -0.074474 | 0.00025528 | 0.07473
49 | NO | 10.2435 | 32.1856 | 0.0016854 | 131.186 | 0.00025528 | -131.1857
49 | NO | 5.0336 | 32.2245 | 0.00052591 | -0.41634 | 0.00025528 | 0.41659
50 | NO | 46.2167 | 32.2853 | 0.00042446 | -0.31481 | 0.00028995 | 0.3151
51 | NO | 45.1693 | 32.3689 | 0.00033933 | -0.13885 | 0.00032463 | 0.13918
52 | NO | 41.4074 | 32.5238 | 0.00037327 | -0.18151 | 0.0003593 | 0.18187
52 | NO | 41.4074 | 32.5238 | 0.00037327 | -0.092213 | 0.0003593 | 0.092572
52 | NO | 35.3443 | 32.5204 | 0.00069906 | -0.063839 | 0.0003593 | 0.064198
52 | NO | 30.3323 | 32.522 | 0.00062693 | -0.2138 | 0.0003593 | 0.21416
52 | NO | 25.0547 | 32.5177 | 0.0020416 | -0.091888 | 0.0003593 | 0.092248
52 | NO | 20.0403 | 32.5347 | 0.016918 | -0.24587 | 0.0003593 | 0.24623
52 | NO | 14.9982 | 32.5566 | 0.0010344 | -0.29932 | 0.0003593 | 0.29968
52 | NO | 10.002 | 32.5676 | 0.00075359 | -0.3328 | 0.0003593 | 0.33316
52 | YES | 5.237 | 32.5683 | 0.00094715 | -0.0011597 | 0.0003593 | 0.001519
53 | NO | 34.1376 | 32.5892 | 0.00041684 | -0.19137 | 0.00039397 | 0.19176
54 | NO | 49.7711 | 32.1513 | 0.00037323 | -0.35182 | 0.00042865 | 0.35225
55 | NO | 49.8678 | 32.8926 | 0.0024433 | 0.038444 | 0.00046332 | -0.037981
56 | NO | 42.8526 | 32.1669 | 0.034502 | 0.035988 | 0.00049799 | -0.03549
57 | NO | 48.2634 | 32.1802 | 0.0015428 | -0.28034 | 0.00053267 | 0.28087
58 | YES | 42.3792 | 31.7133 | 0.0030115 | 0.0039311 | 0.00056734 | -0.0033637
59 | NO | 17.9838 | 30.4186 | 0.0042777 | 0.026434 | 0.00060201 | -0.025832
60 | NO | 23.9486 | 31.1893 | 0.00066348 | 0.0079212 | 0.00063668 | -0.0072845
61 | YES | 28.656 | 31.1663 | 0.00072835 | 0.0026321 | 0.00067136 | -0.0019608
62 | NO | 29.4615 | 31.3972 | 0.00226 | 0.0077477 | 0.00070603 | -0.0070416
63 | YES | 39.8521 | 32.4446 | 0.00042595 | 0.0023308 | 0.0007407 | -0.0015901
64 | YES | 44.2128 | 32.695 | 0.00053171 | 0.0029488 | 0.00077538 | -0.0021734
65 | YES | 44.846 | 32.6107 | 0.00036123 | 0.00014114 | 0.00081005 | 0.00066891
66 | YES | 44.7818 | 32.5352 | 0.00050127 | 0.00016022 | 0.00084472 | 0.00068451
67 | NO | 52.6407 | 32.6355 | 0.015502 | -0.10276 | 0.0008794 | 0.10364
68 | YES | 53.6189 | 32.4544 | 0.00056933 | 0.002533 | 0.00091407 | -0.0016189
69 | YES | 44.108 | 32.2586 | 0.00029465 | 0.0021057 | 0.00094874 | -0.001157
70 | NO | 43.1395 | 31.9536 | 0.00054402 | 0.01115 | 0.00098341 | -0.010167
71 | NO | 31.8498 | 31.3333 | 0.00036979 | 0.031502 | 0.0010181 | -0.030484
72 | NO | 31.21 | 31.3663 | 0.00069824 | 0.068701 | 0.0010528 | -0.067648
73 | NO | 36.6506 | 32.0333 | 0.00044658 | 0.029079 | 0.0010874 | -0.027992
74 | NO | 44.0215 | 32.1637 | 0.00056008 | -0.060085 | 0.0011221 | 0.061207
75 | YES | 42.2893 | 32.5567 | 0.00039606 | 0.003479 | 0.0011568 | -0.0023222
76 | NO | 37.0557 | 32.8956 | 0.00032367 | 0.045692 | 0.0011915 | -0.044501
77 | NO | 47.617 | 32.6622 | 0.0029726 | 0.017204 | 0.0012261 | -0.015978
78 | NO | 41.0098 | 32.3253 | 0.0004162 | 0.057747 | 0.0012608 | -0.056486
YES
NO
NO
NO
NO
NO
NO
NO
NO
NO
NO
NO
NO
NO
NO
NO
NO
NO
NO
NO
NO
NO
NO
NO
NO
NO
NO
NO
NO
NO
NO
NO
NO
NO
NO
NO
YES
NO
NO
NO
NO
NO
NO
NO
NO
NO
NO
NO
YES
NO
NO
NO
NO
NO
NO
NO
NO
NO
NO
NO
NO
NO
NO
NO
NO
NO
NO
NO
NO
NO
NO
NO
NO
NO
NO
NO
NO
NO
NO
NO
NO
NO
NO
NO
YES
NO
NO
NO
NO
NO
NO
NO
NO
NO
NO
NO
YES
NO
NO
NO
NO
NO
NO
NO
NO
NO
NO
NO
NO
NO
NO
NO
NO
NO
NO
NO
NO
NO
NO
NO
NO
NO
NO
NO
NO
NO
NO
NO
NO
NO
NO
NO
NO
NO
NO
NO
NO
NO
NO
NO
NO
NO
NO
NO
NO
NO
NO
NO
NO
NO
NO
NO
NO
NO
NO
NO
NO
NO
NO
NO
NO
NO
NO
NO
NO
NO
NO
NO
NO
NO
NO
NO
NO
NO
NO
NO
NO
NO
NO
NO
NO
NO
NO
NO
NO
NO
NO
NO
NO
NO
NO
NO
NO
NO
YES
NO
NO
NO
NO
NO
NO
NO
NO
NO
NO
NO
NO
NO
NO
NO
NO
NO
NO
NO
NO
NO
NO
NO
NO
NO
NO
NO
NO
NO
NO
NO
NO
NO
NO
NO
YES
NO
NO
NO
NO
NO
NO
NO
NO
NO
NO
NO
NO
NO
NO
NO
NO
NO
NO
NO
NO
NO
NO
NO
NO
NO
YES
NO
YES
YES
NO
NO
NO
NO
NO
NO
NO
NO
NO
YES
YES
YES
NO
NO
NO
NO
NO
NO
NO
NO
NO
NO
YES
YES
NO
NO
NO
NO
NO
YES
YES
NO
NO
NO
YES
YES
NO
NO
NO
NO
NO
NO
NO
NO
NO
NO
NO
NO
NO
NO
NO
NO
NO
NO
NO
NO
NO
NO
YES
NO
NO
NO
NO
NO
YES
NO
NO
YES
NO
YES
YES
YES
YES
NO
YES
YES
NO
NO
NO
NO
NO
YES
NO
NO
NO
FIT vs. Press*
FIT vs. Sal0
FIT vs. File Pair #
MAKE/UPDATE CHART
CREATE CAL CTRL
INCLUDE/EXCLUDE