## 2006-08-dox-CTDs
Calculation of Linear Least Squares Fit For
(DOX-cast43 - DOX_cast 42)
2
Fit Equation: Diff = m * Prop + b
where: Diff =Diff (DOX-cast43 - DOX_cast 42), Prop=DOX-cast43
Coefficients |  |  |  | Error Estimates |  |  |  | Regression Line Limits
| Value | Std Err. |  | Coeff of Determination |  | 0.99961 |  | X | CALC Y
m= | 0.46645 | 0.0018464 |  | Std Dev of Resid |  | 0.020154 |  | 0.91 | 0.19875
b= | -0.22572 | 0.0074499 |  | Resid Sum of Squares |  | 0.010155 |  | 6.67 | 2.8855
# of Values Extracted = |  |  | 27
# of Values Used in Fit = |  |  | 27
File | Use | Pressure | DOX-cast43 | DOX-cast43 | Diff (DOX-cast43 - DOX_cast 42) |  |  |  | Fit vs. | DOX-cast43
Pair # | in Fit? | Average | Average | Std Dev | Measured | Fit | Resid |  | X | Y | dox 43 | dox42 | dox 43
1 | YES | 6 | 6.67 | 0 | 2.88 | 2.8855 | 0.0054941 |  | 6.67 | 2.88 | 6.67 | 3.79 | 6.67
1 | YES | 26 | 6.67 | 0 | 2.88 | 2.8855 | 0.0054941 |  | 6.67 | 2.88 | 6.67 | 3.79 | 6.67
1 | YES | 46 | 6.66 | 0 | 2.88 | 2.8808 | 0.00082964 |  | 6.66 | 2.88 | 6.66 | 3.78 | 6.66
1 | YES | 66 | 6.65 | 0 | 2.87 | 2.8762 | 0.0061652 |  | 6.65 | 2.87 | 6.65 | 3.78 | 6.65
1 | YES | 86 | 6.64 | 0 | 2.87 | 2.8715 | 0.0015007 |  | 6.64 | 2.87 | 6.64 | 3.77 | 6.64
1 | YES | 106 | 6.56 | 0 | 2.82 | 2.8342 | 0.014185 |  | 6.56 | 2.82 | 6.56 | 3.74 | 6.56
1 | YES | 126 | 5.56 | 0 | 2.39 | 2.3677 | -0.022264 |  | 5.56 | 2.39 | 5.56 | 3.17 | 5.56
1 | YES | 146 | 5.15 | 0 | 2.16 | 2.1765 | 0.016492 |  | 5.15 | 2.16 | 5.15 | 2.99 | 5.15
1 | YES | 166 | 4.45 | 0 | 1.83 | 1.85 | 0.019978 |  | 4.45 | 1.83 | 4.45 | 2.62 | 4.45
1 | YES | 186 | 4.21 | 0 | 1.76 | 1.738 | -0.021969 |  | 4.21 | 1.76 | 4.21 | 2.45 | 4.21
1 | YES | 206 | 3.87 | 0 | 1.62 | 1.5794 | -0.040562 |  | 3.87 | 1.62 | 3.87 | 2.25 | 3.87
1 | YES | 226 | 3.53 | 0 | 1.44 | 1.4208 | -0.019154 |  | 3.53 | 1.44 | 3.53 | 2.09 | 3.53
1 | YES | 246 | 3.05 | 0 | 1.16 | 1.197 | 0.03695 |  | 3.05 | 1.16 | 3.05 | 1.89 | 3.05
1 | YES | 266 | 2.76 | 0 | 1.07 | 1.0617 | -0.0083198 |  | 2.76 | 1.07 | 2.76 | 1.69 | 2.76
1 | YES | 286 | 2.46 | 0 | 0.98 | 0.92175 | -0.058254 |  | 2.46 | 0.98 | 2.46 | 1.48 | 2.46
1 | YES | 306 | 2.29 | 0 | 0.85 | 0.84245 | -0.0075506 |  | 2.29 | 0.85 | 2.29 | 1.44 | 2.29
1 | YES | 326 | 2.07 | 0 | 0.74 | 0.73983 | -0.00016929 |  | 2.07 | 0.74 | 2.07 | 1.33 | 2.07
1 | YES | 346 | 1.94 | 0 | 0.66 | 0.67919 | 0.019192 |  | 1.94 | 0.66 | 1.94 | 1.28 | 1.94
1 | YES | 366 | 1.77 | 0 | 0.59 | 0.5999 | 0.0098961 |  | 1.77 | 0.59 | 1.77 | 1.18 | 1.77
1 | YES | 386 | 1.63 | 0 | 0.51 | 0.53459 | 0.024593 |  | 1.63 | 0.51 | 1.63 | 1.12 | 1.63
1 | YES | 406 | 1.51 | 0 | 0.47 | 0.47862 | 0.0086195 |  | 1.51 | 0.47 | 1.51 | 1.04 | 1.51
1 | YES | 426 | 1.41 | 0 | 0.43 | 0.43197 | 0.0019746 |  | 1.41 | 0.43 | 1.41 | 0.98 | 1.41
1 | YES | 446 | 1.3 | 0 | 0.38 | 0.38067 | 0.00066531 |  | 1.3 | 0.38 | 1.3 | 0.92 | 1.3
1 | YES | 466 | 1.2 | 0 | 0.34 | 0.33402 | -0.0059796 |  | 1.2 | 0.34 | 1.2 | 0.86 | 1.2
1 | YES | 486 | 1.1 | 0 | 0.29 | 0.28738 | -0.0026244 |  | 1.1 | 0.29 | 1.1 | 0.81 | 1.1
1 | YES | 506 | 0.99 | 0 | 0.23 | 0.23607 | 0.0060662 |  | 0.99 | 0.23 | 0.99 | 0.76 | 0.99
1 | YES | 526 | 0.91 | 0 | 0.19 | 0.19875 | 0.0087504 |  | 0.91 | 0.19 | 0.91 | 0.72 | 0.91