## Raw-data
Cruise: | 2006-09
Notes: | Samples were received Mar 27, but not analyzed until May 10-16.
Fluorometer calibration equation used: |  |  |  |  | Nov 4, 2005: chl (ug/L)= (2.033/(2.033-1)*(Fo-Fa)*(1.0045)*(vol ext/vol filtered)
Nov 4, 2005: phaeo (ug/L)= (2.033/(2.033-1)*((2.033*Fa)-Fo)*1.0045)*(vol ext/vol filtered)
Station | Cast # | Depth | Niskin | Sample | Depth | Volume Acetone | Volume filtered | Fo | Fa | Dilution | Chorophyll a (ug/L) | Phaeopigments (ug/L) | Flag | Comments
|  |  |  | 385 | 10 | 10 | 331 | 23.2 | 12.5 | 1 | 0.63906 | 0.13214
|  |  |  | 376 | 10 | 10 | 331 | 20.8 | 11.7 | 1 | 0.5435 | 0.17835
|  |  |  | 373 | 10 | 10 | 331 | 42.7 | 23.9 | 5 | 5.6142 | 1.7585
|  |  |  | 340 | 10 | 10 | 331 | 81.7 | 40.9 | 1 | 2.4368 | 0.086584
|  |  |  | 358 | 10 | 10 | 331 | 154 | 82.7 | 1 | 4.2584 | 0.84387
|  |  |  | 382 | 10 | 10 | 331 | 27.5 | 15.2 | 1 | 0.73462 | 0.20316
|  |  |  | 358 | 10 | 10 | 331 | 145 | 86.9 | 1 | 3.47 | 1.8914
|  |  |  | 355 | 10 | 10 | 331 | 97.5 | 54.1 | 1 | 2.5921 | 0.74569
|  |  |  | 379 | 10 | 10 | 331 | 32.2 | 14.4 | 1 | 1.0631 | -0.17468
|  |  |  | 370 | 10 | 10 | 331 | 47.6 | 25.7 | 5 | 6.5399 | 1.388
|  |  |  | 379 | 10 | 10 | 331 | 26.4 | 14.8 | 1 | 0.69281 | 0.22029
|  |  |  | 370 | 10 | 10 | 331 | 52.3 | 28.2 | 5 | 7.1969 | 1.5023
|  |  |  | 355 | 10 | 10 | 331 | 95.4 | 57.2 | 1 | 2.2815 | 1.2475
|  |  |  | 385 | 10 | 10 | 331 | 27.4 | 14.3 | 1 | 0.7824 | 0.099855
|  |  |  | 382 | 10 | 10 | 331 | 25.4 | 14 | 1 | 0.68087 | 0.18288
|  |  |  | 388 | 10 | 10 | 331 | 20.9 | 13.1 | 1 | 0.46586 | 0.34236
|  |  |  | 388 | 10 | 10 | 331 | 24.7 | 14.6 | 1 | 0.60323 | 0.29754
|  |  |  | 373 | 10 | 10 | 331 | 44.5 | 25.2 | 5 | 5.7635 | 2.0102
|  |  |  | 376 | 10 | 10 | 331 | 19.3 | 12.2 | 1 | 0.42405 | 0.32864
|  |  |  | 313 | 10 | 10 | 331 | 36.5 | 21.5 | 1 | 0.89588 | 0.43059
|  |  |  | 295 | 10 | 10 | 331 | 19.2 | 11.5 | 1 | 0.45989 | 0.24962
|  |  |  | 298 | 10 | 10 | 331 | 17.4 | 10.6 | 1 | 0.40613 | 0.24785
|  |  |  | 313 | 10 | 10 | 331 | 34.7 | 21.2 | 1 | 0.80629 | 0.50167
|  |  |  | 301 | 10 | 10 | 331 | 31.5 | 18.3 | 1 | 0.78838 | 0.34067
|  |  |  | 328 | 10 | 10 | 331 | 161 | 83.3 | 1 | 4.6407 | 0.49864
|  |  |  | 331 | 10 | 10 | 331 | 56.5 | 36.2 | 1 | 1.2124 | 1.021
|  |  |  | 316 | 10 | 10 | 331 | 56.1 | 30.6 | 1 | 1.523 | 0.36491
|  |  |  | 325 | 10 | 10 | 331 | 56.3 | 30.1 | 5 | 7.824 | 1.4613
|  |  |  | 328 | 10 | 10 | 331 | 162 | 87.2 | 1 | 4.4675 | 0.91246
|  |  |  | 310 | 10 | 10 | 331 | 38.1 | 22.8 | 1 | 0.9138 | 0.49288
|  |  |  | 298 | 10 | 10 | 331 | 18.3 | 10.9 | 1 | 0.44197 | 0.23052
|  |  |  | 301 | 10 | 10 | 331 | 31.2 | 18.3 | 1 | 0.77046 | 0.35859
|  |  |  | 316 | 10 | 10 | 331 | 57.3 | 32.4 | 1 | 1.4872 | 0.5118
|  |  |  | 343 | 10 | 10 | 331 | 80.7 | 45.6 | 1 | 2.0964 | 0.71699
|  |  |  | 331 | 10 | 10 | 331 | 47 | 26.8 | 1 | 1.2065 | 0.44701
|  |  |  | 310 | 10 | 10 | 331 | 40.1 | 24.3 | 1 | 0.94366 | 0.55556
|  |  |  | 304 | 10 | 10 | 331 | 24.6 | 14.8 | 1 | 0.58531 | 0.3278
|  |  |  | 319 | 10 | 10 | 331 | 149 | 79.3 | 1 | 4.1629 | 0.72966
|  |  |  | 325 | 10 | 10 | 331 | 59.7 | 31.6 | 5 | 8.3914 | 1.3566
|  |  |  | 295 | 10 | 10 | 331 | 20.7 | 11.9 | 1 | 0.52558 | 0.2086
|  |  |  | 304 | 10 | 10 | 331 | 23.1 | 12 | 1 | 0.66295 | 0.077404
|  |  |  | 334 | 10 | 10 | 331 | 34.9 | 20 | 1 | 0.88991 | 0.34402
|  |  |  | 334 | 10 | 10 | 331 | 35.3 | 20.8 | 1 | 0.86602 | 0.41727
|  |  |  | 352 | 10 | 10 | 331 | 108 | 59.2 | 1 | 2.9146 | 0.73782
|  |  |  | 352 | 10 | 10 | 331 | 97.6 | 53.6 | 1 | 2.6279 | 0.67901
|  |  |  | 367 | 10 | 10 | 331 | 98.3 | 50.7 | 5 | 14.2146 | 1.4254
|  |  |  | 364 | 10 | 10 | 331 | 51.8 | 31.1 | 1 | 1.2363 | 0.68244
|  |  |  | 367 | 10 | 10 | 331 | 118 | 59.6 | 5 | 17.4398 | 0.94569
|  |  |  | 364 | 10 | 10 | 331 | 69.4 | 33.2 | 1 | 2.1621 | -0.11374
|  |  |  | 361 | 10 | 10 | 331 | 148 | 82.8 | 1 | 3.8941 | 1.2144
|  |  |  | 361 | 10 | 10 | 331 | 150 | 81.1 | 1 | 4.1151 | 0.88849
|  |  |  | 307 | 10 | 10 | 331 | 23.7 | 12.8 | 1 | 0.65101 | 0.13871
|  |  |  | 307 | 10 | 10 | 331 | 20.4 | 11.5 | 1 | 0.53156 | 0.17795
|  |  |  | 319 | 10 | 10 | 331 | 152 | 76.1 | 1 | 4.5332 | 0.16193
|  |  |  | 322 | 10 | 10 | 331 | 71.2 | 36.3 | 5 | 10.4221 | 0.7758
|  |  |  | 322 | 10 | 10 | 331 | 58.6 | 30 | 5 | 8.5407 | 0.71372
|  |  |  | 337 | 10 | 10 | 331 | 30.1 | 17 | 1 | 0.7824 | 0.26643
|  |  |  | 337 | 10 | 10 | 331 | 29.2 | 16.8 | 1 | 0.74059 | 0.2959
|  |  |  | 349 | 10 | 10 | 331 | 40.8 | 20.9 | 5 | 5.9427 | 0.50459
|  |  |  | 343 | 10 | 10 | 331 | 82.5 | 44.4 | 1 | 2.2755 | 0.46378
|  |  |  | 349 | 10 | 10 | 331 | 43.3 | 22.9 | 5 | 6.092 | 0.97224
|  |  |  | 346 | 10 | 10 | 331 | 63.9 | 35.9 | 1 | 1.6723 | 0.54259
|  |  |  | 346 | 10 | 10 | 331 | 58.3 | 34.1 | 1 | 1.4454 | 0.65849
|  |  |  | 340 | 10 | 10 | 331 | 61.5 | 36.4 | 1 | 1.4991 | 0.74664
|  |  |  | 169 | 10 | 10 | 331 | 16.2 | 9.74 | 1 | 0.38583 | 0.2151
|  |  |  | 169 | 10 | 10 | 331 | 17.5 | 10.2 | 1 | 0.436 | 0.19331
|  |  |  | 166 | 10 | 10 | 331 | 27.9 | 16.1 | 1 | 0.70476 | 0.28855
|  |  |  | 166 | 10 | 10 | 331 | 29.8 | 17.4 | 1 | 0.74059 | 0.33292
|  |  |  | 154 | 5 | 10 | 331 | 24.8 | 16 | 1 | 0.52558 | 0.46156
|  |  |  | 181 | 10 | 10 | 331 | 21.4 | 13 | 1 | 0.50169 | 0.30036
|  |  |  | 154 | 1 | 10 | 331 | 27.1 | 18.1 | 1 | 0.53753 | 0.57918
|  |  |  | 154 | 1 | 10 | 331 | 27.8 | 16.9 | 1 | 0.65101 | 0.39166
|  |  |  | 181 | 10 | 10 | 331 | 21.4 | 11.9 | 1 | 0.56739 | 0.1668
|  |  |  | 163 | 10 | 10 | 331 | 16.2 | 10.2 | 1 | 0.35835 | 0.27095
|  |  |  | 151 | 5 | 10 | 331 | 152 | 85.2 | 1 | 3.9897 | 1.2669
|  |  |  | 151 | 5 | 10 | 331 | 131 | 72.1 | 1 | 3.5178 | 0.93048
|  |  |  | 154 | 5 | 10 | 331 | 23.2 | 13.9 | 1 | 0.55545 | 0.30213
|  |  |  | 178 | 10 | 10 | 331 | 20.1 | 11.7 | 1 | 0.50169 | 0.22015
|  |  |  | 163 | 10 | 10 | 331 | 17.9 | 11.2 | 1 | 0.40016 | 0.29084
|  |  |  | 193 | 10 | 10 | 331 | 16.5 | 10.6 | 1 | 0.35238 | 0.3016
|  |  |  | 208 | 10 | 10 | 331 | 31.3 | 19.1 | 1 | 0.72865 | 0.44975
|  |  |  | 193 | 10 | 10 | 331 | 14.6 | 9.54 | 1 | 0.30221 | 0.28637
|  |  |  | 178 | 10 | 10 | 331 | 20.7 | 12.6 | 1 | 0.48378 | 0.2936
|  |  |  | 160 | 10 | 10 | 331 | 17.3 | 10.8 | 1 | 0.38822 | 0.27811
|  |  |  | 196 | 10 | 10 | 331 | 21.7 | 12.8 | 1 | 0.53156 | 0.25816
|  |  |  | 151 | 1 | 10 | 331 | 137 | 72.4 | 1 | 3.8583 | 0.60855
|  |  |  | 151 | 1 | 10 | 331 | 132 | 71.5 | 1 | 3.6134 | 0.7979
|  |  |  | 157 | 10 | 10 | 331 | 13.8 | 8.54 | 1 | 0.31416 | 0.21273
|  |  |  | 202 | 10 | 10 | 331 | 50.7 | 26.6 | 1 | 1.4394 | 0.20174
|  |  |  | 184 | 10 | 10 | 331 | 16.3 | 9.27 | 1 | 0.41987 | 0.15206
|  |  |  | 199 | 10 | 10 | 331 | 50.9 | 28.1 | 1 | 1.3617 | 0.37193
|  |  |  | 175 | 10 | 10 | 331 | 16.3 | 9.63 | 1 | 0.39837 | 0.19577
|  |  |  | 199 | 10 | 10 | 331 | 49.3 | 26.6 | 1 | 1.3558 | 0.28536
|  |  |  | 187 | 10 | 10 | 331 | 64.4 | 34.4 | 1 | 1.7918 | 0.33059
|  |  |  | 190 | 10 | 10 | 331 | 33.6 | 19.8 | 1 | 0.82421 | 0.39738
|  |  |  | 172 | 10 | 10 | 331 | 17.6 | 10.7 | 1 | 0.41211 | 0.24805
|  |  |  | 190 | 10 | 10 | 331 | 28.9 | 16.7 | 1 | 0.72865 | 0.30168
|  |  |  | 172 | 10 | 10 | 331 | 15.5 | 9.23 | 1 | 0.37448 | 0.19498
|  |  |  | 196 | 10 | 10 | 331 | 22.1 | 12 | 1 | 0.60323 | 0.13713
|  |  |  | 157 | 10 | 10 | 331 | 13.2 | 7.93 | 1 | 0.31475 | 0.1745
|  |  |  | 184 | 10 | 10 | 331 | 17.1 | 10.1 | 1 | 0.41808 | 0.20506
|  |  |  | 175 | 10 | 10 | 331 | 13.5 | 8.06 | 1 | 0.32491 | 0.17237
|  |  |  | 187 | 10 | 10 | 331 | 67.4 | 35.8 | 1 | 1.8873 | 0.32141
|  |  |  | 160 | 10 | 10 | 331 | 17.5 | 10.8 | 1 | 0.40016 | 0.26616
|  |  |  | 217 | 10 | 10 | 331 | 52.6 | 28.4 | 1 | 1.4454 | 0.30682
|  |  |  | 217 | 10 | 10 | 331 | 50.3 | 26.3 | 1 | 1.4334 | 0.1892
|  |  |  | 214 | 10 | 10 | 331 | 42.9 | 23.3 | 1 | 1.1706 | 0.26691
|  |  |  | 214 | 10 | 10 | 331 | 43.7 | 25.1 | 1 | 1.1109 | 0.43769
|  |  |  | 211 | 10 | 10 | 331 | 57.9 | 33.2 | 1 | 1.4752 | 0.5731
|  |  |  | 211 | 10 | 10 | 331 | 56.8 | 31.6 | 1 | 1.5051 | 0.44452
|  |  |  | 202 | 10 | 10 | 331 | 54.6 | 29.9 | 1 | 1.4752 | 0.3695
|  |  |  | 208 | 10 | 10 | 331 | 35.9 | 21.6 | 1 | 0.85407 | 0.47857
|  |  |  | 205 | 10 | 10 | 331 | 23.8 | 12.6 | 1 | 0.66892 | 0.10845
|  |  |  | 205 | 10 | 10 | 331 | 24.2 | 13.2 | 1 | 0.65698 | 0.15741
|  |  |  | 232 | 10 | 10 | 331 | 29.7 | 18.1 | 1 | 0.69281 | 0.42389
|  |  |  | 232 | 10 | 10 | 331 | 32.2 | 19.4 | 1 | 0.76449 | 0.43242
|  |  |  | 229 | 10 | 10 | 331 | 24.3 | 15.2 | 1 | 0.5435 | 0.39428
|  |  |  | 223 | 10 | 10 | 331 | 52.6 | 30.4 | 1 | 1.3259 | 0.54966
|  |  |  | 226 | 10 | 10 | 331 | 19.7 | 13.3 | 1 | 0.38224 | 0.43832
|  |  |  | 226 | 10 | 10 | 331 | 18.6 | 11.8 | 1 | 0.40613 | 0.32188
|  |  |  | 223 | 10 | 10 | 331 | 52.8 | 31.8 | 1 | 1.2542 | 0.70771
|  |  |  | 220 | 10 | 10 | 331 | 57.3 | 31.2 | 1 | 1.5588 | 0.36609
|  |  |  | 220 | 10 | 10 | 331 | 57.5 | 30.7 | 1 | 1.6006 | 0.29344
|  |  |  | 247 | 10 | 10 | 331 | 118 | 63.4 | 1 | 3.261 | 0.65054
|  |  |  | 247 | 10 | 10 | 331 | 121 | 63.2 | 1 | 3.4521 | 0.44708
|  |  |  | 244 | 10 | 10 | 331 | 99.8 | 51.2 | 5 | 14.5133 | 1.281
|  |  |  | 244 | 10 | 10 | 331 | 93.4 | 48.1 | 5 | 13.5278 | 1.3102
|  |  |  | 241 | 10 | 10 | 331 | 38.8 | 22.6 | 1 | 0.96755 | 0.42679
|  |  |  | 241 | 10 | 10 | 331 | 36.1 | 21.6 | 1 | 0.86602 | 0.46662
|  |  |  | 238 | 10 | 10 | 331 | 14.5 | 9.21 | 1 | 0.31595 | 0.25228
|  |  |  | 238 | 10 | 10 | 331 | 12.9 | 8.04 | 1 | 0.29027 | 0.20577
|  |  |  | 235 | 10 | 10 | 331 | 39.4 | 16.8 | 1 | 1.3498 | -0.3133
|  |  |  | 235 | 10 | 10 | 331 | 39.2 | 16.8 | 1 | 1.3378 | -0.30135
|  |  |  | 262 | 10 | 10 | 331 | 89.2 | 46.6 | 1 | 2.5443 | 0.33075
|  |  |  | 262 | 10 | 10 | 331 | 88.3 | 48.2 | 1 | 2.395 | 0.57877
|  |  |  | 259 | 10 | 10 | 331 | 77.3 | 44.4 | 1 | 1.965 | 0.77435
|  |  |  | 259 | 10 | 10 | 331 | 86.6 | 44.7 | 1 | 2.5025 | 0.25533
|  |  |  | 256 | 10 | 10 | 331 | 153 | 83.3 | 1 | 4.1629 | 0.97644
|  |  |  | 256 | 10 | 10 | 331 | 155 | 82.4 | 1 | 4.3361 | 0.74771
|  |  |  | 253 | 10 | 10 | 331 | 46.8 | 24.9 | 5 | 6.5399 | 1.1413
|  |  |  | 253 | 10 | 10 | 331 | 40.7 | 22.2 | 5 | 5.5246 | 1.3237
|  |  |  | 250 | 10 | 10 | 331 | 170 | 79.6 | 1 | 5.3992 | -0.48815
|  |  |  | 250 | 10 | 10 | 331 | 182 | 81.3 | 1 | 6.0143 | -0.99844
|  |  |  | 277 | 10 | 10 | 331 | 167 | 73.3 | 1 | 5.5963 | -1.0739
|  |  |  | 25 | 10 | 10 | 331 | 20 | 12.8 | 1 | 0.43002 | 0.35969
|  |  |  | 10 | 10 | 10 | 331 | 60.4 | 32.4 | 1 | 1.6723 | 0.32665
|  |  |  | 120 | 10 | 10 | 331 | 25.5 | 14.1 | 1 | 0.68087 | 0.18905
|  |  |  | 136 | 10 | 10 | 331 | 41.4 | 24.1 | 1 | 1.0332 | 0.45363
|  |  |  | 104 | 10 | 10 | 331 | 9.64 | 6.12 | 1 | 0.21023 | 0.16735
|  |  |  | 89 | 10 | 10 | 331 | 10.4 | 6.38 | 1 | 0.2401 | 0.15353
|  |  |  | 74 | 10 | 10 | 331 | 192 | 102 | 1 | 5.3753 | 0.91774
|  |  |  | 59 | 10 | 10 | 331 | 199 | 101 | 1 | 5.8531 | 0.37824
|  |  |  | 43 | 10 | 10 | 331 | 92.6 | 49.3 | 1 | 2.5861 | 0.45552
|  |  |  | 28 | 10 | 10 | 331 | 25.3 | 13.8 | 1 | 0.68684 | 0.16457
|  |  |  | 13 | 10 | 10 | 331 | 58 | 33.7 | 1 | 1.4513 | 0.62784
|  |  |  | 136 | 10 | 10 | 331 | 36.7 | 22.8 | 1 | 0.83018 | 0.57649
|  |  |  | 120 | 10 | 10 | 331 | 23.9 | 13.2 | 1 | 0.63906 | 0.17533
|  |  |  | 104 | 10 | 10 | 331 | 10.3 | 6.02 | 1 | 0.25562 | 0.11579
|  |  |  | 89 | 10 | 10 | 331 | 12.6 | 6.86 | 1 | 0.34282 | 0.080413
|  |  |  | 74 | 10 | 10 | 331 | 175 | 85.7 | 1 | 5.3335 | -0.046102
|  |  |  | 59 | 10 | 10 | 331 | 194 | 102 | 1 | 5.4947 | 0.79829
|  |  |  | 43 | 10 | 10 | 331 | 101 | 54.3 | 1 | 2.7892 | 0.56093
|  |  |  | 28 | 10 | 10 | 331 | 19.8 | 12.1 | 1 | 0.45989 | 0.28664
|  |  |  | 13 | 10 | 10 | 331 | 50.5 | 29.3 | 1 | 1.2662 | 0.54152
|  |  |  | 280 | 10 | 10 | 331 | 114 | 63.6 | 1 | 3.0102 | 0.91373
|  |  |  | 280 | 10 | 10 | 331 | 114 | 59.7 | 1 | 3.2431 | 0.44018
|  |  |  | 283 | 10 | 10 | 331 | 20.1 | 10.9 | 1 | 0.54947 | 0.12302
|  |  |  | 283 | 10 | 10 | 331 | 18.2 | 10.9 | 1 | 0.436 | 0.23649
|  |  |  | 286 | 10 | 10 | 331 | 14.8 | 8.54 | 1 | 0.37388 | 0.15301
|  |  |  | 286 | 10 | 10 | 331 | 15.4 | 9.34 | 1 | 0.36194 | 0.21431
|  |  |  | 289 | 10 | 10 | 331 | 19.5 | 10.4 | 1 | 0.5435 | 0.098141
|  |  |  | 289 | 10 | 10 | 331 | 15.7 | 9.52 | 1 | 0.3691 | 0.21825
|  |  |  | 292 | 10 | 10 | 331 | 19.8 | 11.4 | 1 | 0.50169 | 0.20164
|  |  |  | 292 | 10 | 10 | 331 | 18.6 | 11.1 | 1 | 0.44794 | 0.23689
|  |  |  | 265 | 10 | 10 | 331 | 121 | 66.6 | 1 | 3.2491 | 0.85991
|  |  |  | 229 | 10 | 10 | 331 | 15.8 | 9.36 | 1 | 0.38463 | 0.19285
|  |  |  | 265 | 10 | 10 | 331 | 121 | 64.9 | 1 | 3.3506 | 0.6535
|  |  |  | 268 | 10 | 10 | 331 | 48.9 | 25.6 | 5 | 6.958 | 0.93912
|  |  |  | 268 | 10 | 10 | 331 | 50.4 | 25.8 | 5 | 7.3462 | 0.6126
|  |  |  | 277 | 10 | 10 | 331 | 127 | 64.8 | 1 | 3.7149 | 0.283
|  |  |  | 271 | 10 | 10 | 331 | 97 | 40.9 | 5 | 16.753 | -4.1361
|  |  |  | 271 | 10 | 10 | 331 | 71.6 | 37.9 | 5 | 10.0637 | 1.6277
|  |  |  | 274 | 10 | 10 | 331 | 132 | 66.6 | 1 | 3.906 | 0.20293
|  |  |  | 274 | 10 | 10 | 331 | 114 | 59.1 | 1 | 3.2789 | 0.36733
|  |  |  | 83 | 10 | 10 | 331 | 105 | 52.2 | 1 | 3.1535 | 0.067048
|  |  |  | 68 | 10 | 10 | 331 | 68.2 | 35.2 | 5 | 9.8547 | 1.0039
|  |  |  | 98 | 10 | 10 | 331 | 22.6 | 12.6 | 1 | 0.59725 | 0.18012
|  |  |  | 114 | 10 | 10 | 331 | 15.8 | 9.56 | 1 | 0.37269 | 0.21713
|  |  |  | 19 | 10 | 10 | 331 | 93.9 | 53.4 | 1 | 2.4189 | 0.87571
|  |  |  | 4 | 10 | 10 | 331 | 96.4 | 53.8 | 1 | 2.5443 | 0.77496
|  |  |  | 145 | 10 | 10 | 331 | 44.5 | 26.7 | 1 | 1.0631 | 0.58418
|  |  |  | 130 | 10 | 10 | 331 | 25.5 | 15.3 | 1 | 0.6092 | 0.33475
|  |  |  | 98 | 10 | 10 | 331 | 24.3 | 13.7 | 1 | 0.63309 | 0.21215
|  |  |  | 114 | 10 | 10 | 331 | 16.1 | 9.39 | 1 | 0.40076 | 0.17857
|  |  |  | 130 | 10 | 10 | 331 | 27.1 | 16.6 | 1 | 0.62712 | 0.39704
|  |  |  | 145 | 10 | 10 | 331 | 53.4 | 30.9 | 1 | 1.3438 | 0.5626
|  |  |  | 7 | 10 | 10 | 331 | 38.6 | 24.3 | 1 | 0.85407 | 0.64515
|  |  |  | 22 | 10 | 10 | 331 | 31.8 | 19.6 | 1 | 0.72865 | 0.4806
|  |  |  | 37 | 10 | 10 | 331 | 75.7 | 43.6 | 1 | 1.9172 | 0.77277
|  |  |  | 53 | 10 | 10 | 331 | 149 | 75.8 | 5 | 21.8595 | 1.5234
|  |  |  | 133 | 10 | 10 | 331 | 31.3 | 19.6 | 1 | 0.69879 | 0.51046
|  |  |  | 148 | 10 | 10 | 331 | 50.7 | 29.7 | 1 | 1.2542 | 0.57815
|  |  |  | 7 | 10 | 10 | 331 | 39 | 25.1 | 1 | 0.83018 | 0.71839
|  |  |  | 22 | 10 | 10 | 331 | 28.9 | 18.2 | 1 | 0.63906 | 0.48381
|  |  |  | 37 | 10 | 10 | 331 | 73.7 | 41.8 | 1 | 1.9052 | 0.67367
|  |  |  | 53 | 10 | 10 | 331 | 155 | 78.1 | 5 | 22.9644 | 1.128
|  |  |  | 68 | 10 | 10 | 331 | 73.8 | 38.1 | 5 | 10.661 | 1.0922
|  |  |  | 83 | 10 | 10 | 331 | 110 | 58.7 | 1 | 3.0639 | 0.55766
|  |  |  | 10 | 10 | 10 | 331 | 57.2 | 32.7 | 1 | 1.4633 | 0.5542
|  |  |  | 25 | 10 | 10 | 331 | 20.2 | 12.3 | 1 | 0.47183 | 0.28703
|  |  |  | 40 | 10 | 10 | 331 | 92.1 | 50.2 | 1 | 2.5025 | 0.59466
|  |  |  | 56 | 10 | 10 | 331 | 44.7 | 23.6 | 5 | 6.301 | 0.97914
|  |  |  | 71 | 10 | 10 | 331 | 63.4 | 33.5 | 5 | 8.9289 | 1.4052
|  |  |  | 86 | 10 | 10 | 331 | 100 | 53.3 | 1 | 2.7892 | 0.49924
|  |  |  | 101 | 10 | 10 | 331 | 5.43 | 3.81 | 1 | 0.096755 | 0.13831
|  |  |  | 117 | 10 | 10 | 331 | 26.8 | 13.1 | 1 | 0.81824 | -0.010016
|  |  |  | 40 | 10 | 10 | 331 | 83.1 | 46.4 | 1 | 2.1919 | 0.67079
|  |  |  | 56 | 10 | 10 | 331 | 45.4 | 24.4 | 5 | 6.2712 | 1.2558
|  |  |  | 71 | 10 | 10 | 331 | 78.5 | 40.9 | 5 | 11.2284 | 1.3885
|  |  |  | 86 | 10 | 10 | 331 | 103 | 54.9 | 1 | 2.8728 | 0.51434
|  |  |  | 101 | 10 | 10 | 331 | 5.97 | 3.94 | 1 | 0.12124 | 0.12184
|  |  |  | 117 | 10 | 10 | 331 | 22.4 | 13.1 | 1 | 0.55545 | 0.25278
|  |  |  | 133 | 10 | 10 | 331 | 33.2 | 20.7 | 1 | 0.74657 | 0.53055
|  |  |  | 148 | 10 | 10 | 331 | 48.1 | 29.9 | 1 | 1.087 | 0.75772
|  |  |  | 34 | 10 | 10 | 331 | 96.4 | 55.4 | 1 | 2.4487 | 0.96924
|  |  |  | 49 | 10 | 10 | 331 | 77.1 | 43.1 | 1 | 2.0307 | 0.62845
|  |  |  | 65 | 10 | 10 | 331 | 157 | 82.4 | 1 | 4.4555 | 0.62826
|  |  |  | 80 | 10 | 10 | 331 | 161 | 86.6 | 1 | 4.4436 | 0.89933
|  |  |  | 95 | 10 | 10 | 331 | 24.7 | 13.8 | 1 | 0.65101 | 0.2004
|  |  |  | 111 | 10 | 10 | 331 | 22.5 | 12.1 | 1 | 0.62114 | 0.12538
|  |  |  | 126 | 10 | 10 | 331 | 30.9 | 17.1 | 1 | 0.82421 | 0.2308
|  |  |  | 142 | 10 | 10 | 331 | 42.8 | 26.7 | 1 | 0.96158 | 0.68571
|  |  |  | 142 | 10 | 10 | 331 | 43.4 | 26.2 | 1 | 1.0273 | 0.58917
|  |  |  | 126 | 10 | 10 | 331 | 32.7 | 18.1 | 1 | 0.87199 | 0.24471
|  |  |  | 111 | 10 | 10 | 331 | 21.7 | 12.3 | 1 | 0.56142 | 0.19745
|  |  |  | 95 | 10 | 10 | 331 | 24.1 | 13.2 | 1 | 0.65101 | 0.16338
|  |  |  | 80 | 10 | 10 | 331 | 180 | 93.4 | 1 | 5.1722 | 0.59022
|  |  |  | 65 | 10 | 10 | 331 | 160 | 85.6 | 1 | 4.4436 | 0.83764
|  |  |  | 49 | 10 | 10 | 331 | 85.3 | 45.5 | 1 | 2.3771 | 0.43011
|  |  |  | 34 | 10 | 10 | 331 | 84.1 | 49.9 | 1 | 2.0426 | 1.036
|  |  |  | 19 | 10 | 10 | 331 | 94.4 | 53.5 | 1 | 2.4428 | 0.85799
|  |  |  | 4 | 10 | 10 | 331 | 94.3 | 53.1 | 1 | 2.4607 | 0.81539
|  |  |  | 139 | 10 | 10 | 331 | 36.1 | 23.1 | 1 | 0.77643 | 0.64876
|  |  |  | 123 | 10 | 10 | 331 | 17.6 | 10.7 | 1 | 0.41211 | 0.24805
|  |  |  | 92 | 10 | 10 | 331 | 12.8 | 7.59 | 1 | 0.31117 | 0.15711
|  |  |  | 107 | 10 | 10 | 331 | 13.6 | 7.71 | 1 | 0.35178 | 0.1239
|  |  |  | 77 | 10 | 10 | 331 | 81.4 | 43.1 | 5 | 11.4374 | 1.8581
|  |  |  | 62 | 10 | 10 | 331 | 190 | 103 | 1 | 5.1961 | 1.1586
|  |  |  | 46 | 10 | 10 | 331 | 126 | 63.9 | 1 | 3.7089 | 0.23345
|  |  |  | 31 | 10 | 10 | 331 | 32.4 | 17.7 | 1 | 0.87796 | 0.21406
|  |  |  | 16 | 10 | 10 | 331 | 94.5 | 53.4 | 1 | 2.4547 | 0.83987
|  |  |  | 1 | 10 | 10 | 331 | 130 | 69.4 | 1 | 3.6194 | 0.66237
|  |  |  | 139 | 10 | 10 | 331 | 35.2 | 21.6 | 1 | 0.81227 | 0.52038
|  |  |  | 123 | 10 | 10 | 331 | 17.9 | 10.1 | 1 | 0.46586 | 0.15727
|  |  |  | 92 | 10 | 10 | 331 | 12.8 | 6.86 | 1 | 0.35477 | 0.068468
|  |  |  | 77 | 10 | 10 | 331 | 81.9 | 43.6 | 5 | 11.4374 | 2.0124
|  |  |  | 62 | 10 | 10 | 331 | 194 | 102 | 1 | 5.4947 | 0.79829
|  |  |  | 46 | 10 | 10 | 331 | 116 | 60.3 | 1 | 3.3267 | 0.39358
|  |  |  | 31 | 10 | 10 | 331 | 30.7 | 16.7 | 1 | 0.83616 | 0.19417
|  |  |  | 16 | 10 | 10 | 331 | 90.3 | 54.8 | 1 | 2.1203 | 1.2607
|  |  |  | 1 | 10 | 10 | 331 | 166 | 74.2 | 1 | 5.4828 | -0.90492

## Total-chl
Cruise | 2006-09
Notes: | Average of two samples is reported. Variability is assessed as the % (std dev/mean*100).
Samples were received Mar 27, but not analyzed until May 10-16.
Station | Date | Latitude | Longitude | Cast # | Sample | Depth | Nisk. Bot. | Chl ug/L | Phaeo ug/L | Avg Chl | CV% | Avg Phaeo | CV% | Data Flag
[5 empty] | 1 | 10 |  | 3.62 | 0.66 | 4.55 | 28.9059 | -0.12 | -919.2388 | c | variability greater than 10%
[5 empty] | 1 | 10 |  | 5.48 | -0.9
[5 empty] | 4 | 10 |  | 2.54 | 0.77 | 2.5 | 2.2627 | 0.795 | 4.4472
[5 empty] | 4 | 10 |  | 2.46 | 0.82
[5 empty] | 7 | 10 |  | 0.85 | 0.65 | 0.84 | 1.6836 | 0.685 | 7.2259
[5 empty] | 7 | 10 |  | 0.83 | 0.72
[5 empty] | 10 | 10 |  | 1.67 | 0.33 | 1.565 | 9.4883 | 0.44 | 35.3553
[5 empty] | 10 | 10 |  | 1.46 | 0.55
[5 empty] | 13 | 10 |  | 1.45 | 0.63 | 1.36 | 9.3588 | 0.585 | 10.8786
[5 empty] | 13 | 10 |  | 1.27 | 0.54
[5 empty] | 16 | 10 |  | 2.45 | 0.84 | 2.285 | 10.212 | 1.05 | 28.2843 | c | variability greater than 10%
[5 empty] | 16 | 10 |  | 2.12 | 1.26
[5 empty] | 19 | 10 |  | 2.42 | 0.88 | 2.43 | 0.58198 | 0.87 | 1.6255
[5 empty] | 19 | 10 |  | 2.44 | 0.86
[5 empty] | 22 | 10 |  | 0.73 | 0.48 | 0.685 | 9.2905 | 0.48 | 0
[5 empty] | 22 | 10 |  | 0.64 | 0.48
[5 empty] | 25 | 10 |  | 0.43 | 0.36 | 0.45 | 6.2854 | 0.325 | 15.23
[5 empty] | 25 | 10 |  | 0.47 | 0.29
[5 empty] | 28 | 10 |  | 0.69 | 0.16 | 0.575 | 28.2843 | 0.225 | 40.8551 | c | variability greater than 10%
[5 empty] | 28 | 10 |  | 0.46 | 0.29
[5 empty] | 31 | 10 |  | 0.88 | 0.21 | 0.86 | 3.2889 | 0.2 | 7.0711
[5 empty] | 31 | 10 |  | 0.84 | 0.19
[5 empty] | 34 | 10 |  | 2.45 | 0.97 | 2.245 | 12.9138 | 1.005 | 4.9251 | c | variability greater than 10%
[5 empty] | 34 | 10 |  | 2.04 | 1.04
[5 empty] | 37 | 10 |  | 1.92 | 0.77 | 1.915 | 0.36925 | 0.72 | 9.8209
[5 empty] | 37 | 10 |  | 1.91 | 0.67
[5 empty] | 40 | 10 |  | 2.5 | 0.59 | 2.345 | 9.3477 | 0.63 | 8.9791
[5 empty] | 40 | 10 |  | 2.19 | 0.67
[5 empty] | 43 | 10 |  | 2.59 | 0.46 | 2.69 | 5.2573 | 0.51 | 13.8648
[5 empty] | 43 | 10 |  | 2.79 | 0.56
[5 empty] | 46 | 10 |  | 3.71 | 0.23 | 3.52 | 7.6335 | 0.31 | 36.4958
[5 empty] | 46 | 10 |  | 3.33 | 0.39
[5 empty] | 49 | 10 |  | 2.03 | 0.63 | 2.205 | 11.2239 | 0.53 | 26.6833 | c | variability greater than 10%
[5 empty] | 49 | 10 |  | 2.38 | 0.43
[5 empty] | 53 | 10 |  | 21.86 | 1.52 | 22.41 | 3.4708 | 1.325 | 20.813
[5 empty] | 53 | 10 |  | 22.96 | 1.13
[5 empty] | 56 | 10 |  | 6.3 | 0.98 | 6.285 | 0.33752 | 1.12 | 17.6777
[5 empty] | 56 | 10 |  | 6.27 | 1.26
[5 empty] | 59 | 10 |  | 5.85 | 0.38 | 5.67 | 4.4896 | 0.59 | 50.3364
[5 empty] | 59 | 10 |  | 5.49 | 0.8
[5 empty] | 62 | 10 |  | 5.2 | 1.16 | 5.345 | 3.8365 | 0.98 | 25.9754
[5 empty] | 62 | 10 |  | 5.49 | 0.8
[5 empty] | 65 | 10 |  | 4.46 | 0.63 | 4.45 | 0.3178 | 0.735 | 20.2031
[5 empty] | 65 | 10 |  | 4.44 | 0.84
[5 empty] | 68 | 10 |  | 9.85 | 1 | 10.255 | 5.5851 | 1.045 | 6.0899
[5 empty] | 68 | 10 |  | 10.66 | 1.09
[5 empty] | 71 | 10 |  | 8.93 | 1.41 | 10.08 | 16.1344 | 1.4 | 1.0102 | c | variability greater than 10%
[5 empty] | 71 | 10 |  | 11.23 | 1.39
[5 empty] | 74 | 10 |  | 5.38 | 0.92 | 5.355 | 0.66023 | 0.435 | 157.6767
[5 empty] | 74 | 10 |  | 5.33 | -0.05
[5 empty] | 77 | 10 |  | 11.44 | 1.86 | 11.44 | 0 | 1.935 | 5.4814
[5 empty] | 77 | 10 |  | 11.44 | 2.01
[5 empty] | 80 | 10 |  | 4.44 | 0.9 | 4.805 | 10.7427 | 0.745 | 29.4232 | c | variability greater than 10%
[5 empty] | 80 | 10 |  | 5.17 | 0.59
[5 empty] | 83 | 10 |  | 3.15 | 0.07 | 3.105 | 2.0496 | 0.315 | 109.9944
[5 empty] | 83 | 10 |  | 3.06 | 0.56
[5 empty] | 86 | 10 |  | 2.79 | 0.5 | 2.83 | 1.9989 | 0.505 | 1.4002
[5 empty] | 86 | 10 |  | 2.87 | 0.51
[5 empty] | 89 | 10 |  | 0.24 | 0.15 | 0.29 | 24.383 | 0.115 | 43.0413 | c | variability greater than 10%
[5 empty] | 89 | 10 |  | 0.34 | 0.08
[5 empty] | 92 | 10 |  | 0.31 | 0.16 | 0.33 | 8.571 | 0.115 | 55.3388
[5 empty] | 92 | 10 |  | 0.35 | 0.07
[5 empty] | 95 | 10 |  | 0.65 | 0.2 | 0.65 | 0 | 0.18 | 15.7135
[5 empty] | 95 | 10 |  | 0.65 | 0.16
[5 empty] | 98 | 10 |  | 0.6 | 0.18 | 0.615 | 3.4493 | 0.195 | 10.8786
[5 empty] | 98 | 10 |  | 0.63 | 0.21
[5 empty] | 101 | 10 |  | 0.1 | 0.14 | 0.11 | 12.8565 | 0.13 | 10.8786 | c | variability greater than 10%
[5 empty] | 101 | 10 |  | 0.12 | 0.12 |  |  |  |  | c | variability greater than 10%
[5 empty] | 104 | 10 |  | 0.21 | 0.17 | 0.235 | 15.0448 | 0.145 | 24.383
[5 empty] | 104 | 10 |  | 0.26 | 0.12
[5 empty] | 107 | 10 |  | 0.35 | 0.12
[5 empty] | 111 | 10 |  | 0.62 | 0.13 | 0.59 | 7.1909 | 0.165 | 29.9985
[5 empty] | 111 | 10 |  | 0.56 | 0.2
[5 empty] | 114 | 10 |  | 0.37 | 0.22 | 0.385 | 5.5099 | 0.2 | 14.1421
[5 empty] | 114 | 10 |  | 0.4 | 0.18
[5 empty] | 117 | 10 |  | 0.82 | -0.01 | 0.69 | 26.6446 | 0.12 | 153.2065 | c | variability greater than 10%
[5 empty] | 117 | 10 |  | 0.56 | 0.25
[5 empty] | 120 | 10 |  | 0.68 | 0.19 | 0.66 | 4.2855 | 0.185 | 3.8222
[5 empty] | 120 | 10 |  | 0.64 | 0.18
[5 empty] | 123 | 10 |  | 0.41 | 0.25 | 0.44 | 9.6424 | 0.205 | 31.0437
[5 empty] | 123 | 10 |  | 0.47 | 0.16
[5 empty] | 126 | 10 |  | 0.82 | 0.23 | 0.845 | 4.1841 | 0.235 | 3.009
[5 empty] | 126 | 10 |  | 0.87 | 0.24
[5 empty] | 130 | 10 |  | 0.61 | 0.33 | 0.62 | 2.281 | 0.365 | 13.561
[5 empty] | 130 | 10 |  | 0.63 | 0.4
[5 empty] | 133 | 10 |  | 0.7 | 0.51 | 0.725 | 4.8766 | 0.52 | 2.7196
[5 empty] | 133 | 10 |  | 0.75 | 0.53
[5 empty] | 136 | 10 |  | 1.03 | 0.45 | 0.93 | 15.2066 | 0.515 | 17.8493 | c | variability greater than 10%
[5 empty] | 136 | 10 |  | 0.83 | 0.58
[5 empty] | 139 | 10 |  | 0.78 | 0.65 | 0.795 | 2.6683 | 0.585 | 15.7135
[5 empty] | 139 | 10 |  | 0.81 | 0.52
[5 empty] | 142 | 10 |  | 0.96 | 0.69 | 0.995 | 4.9746 | 0.64 | 11.0485
[5 empty] | 142 | 10 |  | 1.03 | 0.59
[5 empty] | 145 | 10 |  | 1.06 | 0.58 | 1.2 | 16.4992 | 0.57 | 2.4811 | c | variability greater than 10%
[5 empty] | 145 | 10 |  | 1.34 | 0.56
[5 empty] | 148 | 10 |  | 1.25 | 0.58 | 1.17 | 9.6698 | 0.67 | 18.9969
[5 empty] | 148 | 10 |  | 1.09 | 0.76
[5 empty] | 151 | 1 |  | 3.86 | 0.61 | 3.735 | 4.733 | 0.705 | 19.0568
[5 empty] | 151 | 1 |  | 3.61 | 0.8
[5 empty] | 151 | 5 |  | 3.99 | 1.27 | 3.755 | 8.8506 | 1.1 | 21.856
[5 empty] | 151 | 5 |  | 3.52 | 0.93
[5 empty] | 154 | 1 |  | 0.54 | 0.58 | 0.595 | 13.0726 | 0.485 | 27.7011 | c | variability greater than 10%
[5 empty] | 154 | 1 |  | 0.65 | 0.39
[5 empty] | 154 | 5 |  | 0.53 | 0.46 | 0.545 | 3.8923 | 0.38 | 29.7729
[5 empty] | 154 | 5 |  | 0.56 | 0.3
[5 empty] | 157 | 10 |  | 0.31 | 0.21 | 0.31 | 0 | 0.19 | 14.8865
[5 empty] | 157 | 10 |  | 0.31 | 0.17
[5 empty] | 160 | 10 |  | 0.39 | 0.28 | 0.395 | 1.7901 | 0.275 | 2.5713
[5 empty] | 160 | 10 |  | 0.4 | 0.27
[5 empty] | 163 | 10 |  | 0.36 | 0.27 | 0.38 | 7.4432 | 0.28 | 5.0508
[5 empty] | 163 | 10 |  | 0.4 | 0.29
[5 empty] | 166 | 10 |  | 0.7 | 0.29 | 0.72 | 3.9284 | 0.31 | 9.124
[5 empty] | 166 | 10 |  | 0.74 | 0.33
[5 empty] | 169 | 10 |  | 0.39 | 0.22 | 0.415 | 8.5194 | 0.205 | 10.3479
[5 empty] | 169 | 10 |  | 0.44 | 0.19
[5 empty] | 172 | 10 |  | 0.41 | 0.25 | 0.39 | 7.2524 | 0.22 | 19.2847
[5 empty] | 172 | 10 |  | 0.37 | 0.19
[5 empty] | 175 | 10 |  | 0.4 | 0.2 | 0.36 | 15.7135 | 0.185 | 11.4666 | c | variability greater than 10%
[5 empty] | 175 | 10 |  | 0.32 | 0.17
[5 empty] | 178 | 10 |  | 0.5 | 0.22 | 0.49 | 2.8862 | 0.255 | 19.4108
[5 empty] | 178 | 10 |  | 0.48 | 0.29
[5 empty] | 181 | 10 |  | 0.5 | 0.3 | 0.535 | 9.2519 | 0.235 | 39.1165
[5 empty] | 181 | 10 |  | 0.57 | 0.17
[5 empty] | 184 | 10 |  | 0.42 | 0.15 | 0.42 | 0 | 0.18 | 23.5702
[5 empty] | 184 | 10 |  | 0.42 | 0.21
[5 empty] | 187 | 10 |  | 1.79 | 0.33 | 1.84 | 3.843 | 0.325 | 2.1757
[5 empty] | 187 | 10 |  | 1.89 | 0.32
[5 empty] | 190 | 10 |  | 0.82 | 0.4 | 0.775 | 8.2116 | 0.35 | 20.2031
[5 empty] | 190 | 10 |  | 0.73 | 0.3
[5 empty] | 193 | 10 |  | 0.35 | 0.3 | 0.325 | 10.8786 | 0.295 | 2.397 | c | variability greater than 10%
[5 empty] | 193 | 10 |  | 0.3 | 0.29
[5 empty] | 196 | 10 |  | 0.53 | 0.26 | 0.565 | 8.7606 | 0.2 | 42.4264
[5 empty] | 196 | 10 |  | 0.6 | 0.14
[5 empty] | 199 | 10 |  | 1.36 | 0.37 | 1.36 | 0 | 0.33 | 17.142
[5 empty] | 199 | 10 |  | 1.36 | 0.29
[5 empty] | 202 | 10 |  | 1.44 | 0.2 | 1.46 | 1.9373 | 0.285 | 42.1783
[5 empty] | 202 | 10 |  | 1.48 | 0.37
[5 empty] | 205 | 10 |  | 0.67 | 0.11 | 0.665 | 1.0633 | 0.135 | 26.1891
[5 empty] | 205 | 10 |  | 0.66 | 0.16
[5 empty] | 208 | 10 |  | 0.73 | 0.45 | 0.79 | 10.7409 | 0.465 | 4.562 | c | variability greater than 10%
[5 empty] | 208 | 10 |  | 0.85 | 0.48
[5 empty] | 211 | 10 |  | 1.48 | 0.57 | 1.495 | 1.4189 | 0.505 | 18.2027
[5 empty] | 211 | 10 |  | 1.51 | 0.44
[5 empty] | 214 | 10 |  | 1.17 | 0.27 | 1.14 | 3.7216 | 0.355 | 33.8615
[5 empty] | 214 | 10 |  | 1.11 | 0.44
[5 empty] | 217 | 10 |  | 1.45 | 0.31 | 1.44 | 0.98209 | 0.25 | 33.9411
[5 empty] | 217 | 10 |  | 1.43 | 0.19
[5 empty] | 220 | 10 |  | 1.56 | 0.37 | 1.58 | 1.7901 | 0.33 | 17.142
[5 empty] | 220 | 10 |  | 1.6 | 0.29
[5 empty] | 223 | 10 |  | 1.33 | 0.55 | 1.29 | 4.3852 | 0.63 | 17.9583
[5 empty] | 223 | 10 |  | 1.25 | 0.71
[5 empty] | 226 | 10 |  | 0.38 | 0.44 | 0.395 | 5.3704 | 0.38 | 22.3297
[5 empty] | 226 | 10 |  | 0.41 | 0.32
[5 empty] | 229 | 10 |  | 0.54 | 0.39 | 0.46 | 24.595 | 0.29 | 48.766 | c | variability greater than 10%
[5 empty] | 229 | 10 |  | 0.38 | 0.19
[5 empty] | 232 | 10 |  | 0.69 | 0.42 | 0.725 | 6.8272 | 0.425 | 1.6638
[5 empty] | 232 | 10 |  | 0.76 | 0.43
[5 empty] | 235 | 10 |  | 1.35 | -0.31 | 1.345 | 0.52573 | -0.305 | -2.3184
[5 empty] | 235 | 10 |  | 1.34 | -0.3
[5 empty] | 238 | 10 |  | 0.32 | 0.25 | 0.305 | 6.9551 | 0.23 | 12.2975
[5 empty] | 238 | 10 |  | 0.29 | 0.21
[5 empty] | 241 | 10 |  | 0.97 | 0.43 | 0.92 | 7.6859 | 0.45 | 6.2854
[5 empty] | 241 | 10 |  | 0.87 | 0.47
[5 empty] | 244 | 10 |  | 14.51 | 1.28 | 14.02 | 4.9427 | 1.295 | 1.6381
[5 empty] | 244 | 10 |  | 13.53 | 1.31
[5 empty] | 247 | 10 |  | 3.26 | 0.65 | 3.355 | 4.0045 | 0.55 | 25.713
[5 empty] | 247 | 10 |  | 3.45 | 0.45
[5 empty] | 250 | 10 |  | 5.4 | -0.49 | 5.705 | 7.5607 | -0.745 | -48.406
[5 empty] | 250 | 10 |  | 6.01 | -1
[5 empty] | 253 | 10 |  | 6.54 | 1.14 | 6.03 | 11.961 | 1.23 | 10.3479 | c | variability greater than 10%
[5 empty] | 253 | 10 |  | 5.52 | 1.32
[5 empty] | 256 | 10 |  | 4.16 | 0.98 | 4.25 | 2.9948 | 0.865 | 18.8017
[5 empty] | 256 | 10 |  | 4.34 | 0.75
[5 empty] | 259 | 10 |  | 1.96 | 0.77 | 2.23 | 17.1228 | 0.515 | 70.0242 | c | variability greater than 10%
[5 empty] | 259 | 10 |  | 2.5 | 0.26
[5 empty] | 262 | 10 |  | 2.54 | 0.33 | 2.465 | 4.3029 | 0.455 | 38.852
[5 empty] | 262 | 10 |  | 2.39 | 0.58
[5 empty] | 265 | 10 |  | 3.25 | 0.86 | 3.3 | 2.1427 | 0.755 | 19.6679
[5 empty] | 265 | 10 |  | 3.35 | 0.65
[5 empty] | 268 | 10 |  | 6.96 | 0.94 | 7.155 | 3.8543 | 0.775 | 30.1091
[5 empty] | 268 | 10 |  | 7.35 | 0.61
[5 empty] | 271 | 10 |  | 16.75 | -4.14 | 13.405 | 35.2894 | -1.255 | -325.1001 | c | variability greater than 10%
[5 empty] | 271 | 10 |  | 10.06 | 1.63
[5 empty] | 274 | 10 |  | 3.91 | 0.2 | 3.595 | 12.3916 | 0.285 | 42.1783 | c | variability greater than 10%
[5 empty] | 274 | 10 |  | 3.28 | 0.37
[5 empty] | 277 | 10 |  | 5.6 | -1.07 | 4.655 | 28.7096 | -0.395 | -241.6694 | c | variability greater than 10%
[5 empty] | 277 | 10 |  | 3.71 | 0.28
[5 empty] | 280 | 10 |  | 3.01 | 0.91 | 3.125 | 5.2043 | 0.675 | 49.2356
[5 empty] | 280 | 10 |  | 3.24 | 0.44
[5 empty] | 283 | 10 |  | 0.55 | 0.12 | 0.495 | 15.7135 | 0.18 | 47.1405 | c | variability greater than 10%
[5 empty] | 283 | 10 |  | 0.44 | 0.24
[5 empty] | 286 | 10 |  | 0.37 | 0.15 | 0.365 | 1.9373 | 0.18 | 23.5702
[5 empty] | 286 | 10 |  | 0.36 | 0.21
[5 empty] | 289 | 10 |  | 0.54 | 0.1 | 0.455 | 26.4194 | 0.16 | 53.033 | c | variability greater than 10%
[5 empty] | 289 | 10 |  | 0.37 | 0.22
[5 empty] | 292 | 10 |  | 0.5 | 0.2 | 0.475 | 7.4432 | 0.22 | 12.8565
[5 empty] | 292 | 10 |  | 0.45 | 0.24
[5 empty] | 295 | 10 |  | 0.46 | 0.25 | 0.495 | 9.9995 | 0.23 | 12.2975
[5 empty] | 295 | 10 |  | 0.53 | 0.21
[5 empty] | 298 | 10 |  | 0.41 | 0.25 | 0.425 | 4.9913 | 0.24 | 5.8926
[5 empty] | 298 | 10 |  | 0.44 | 0.23
[5 empty] | 301 | 10 |  | 0.79 | 0.34 | 0.78 | 1.8131 | 0.35 | 4.0406
[5 empty] | 301 | 10 |  | 0.77 | 0.36
[5 empty] | 304 | 10 |  | 0.59 | 0.33 | 0.625 | 7.9196 | 0.205 | 86.2325
[5 empty] | 304 | 10 |  | 0.66 | 0.08
[5 empty] | 307 | 10 |  | 0.65 | 0.14 | 0.59 | 14.3818 | 0.16 | 17.6777 | c | variability greater than 10%
[5 empty] | 307 | 10 |  | 0.53 | 0.18
[5 empty] | 310 | 10 |  | 0.91 | 0.49 | 0.925 | 2.2933 | 0.525 | 9.4281
[5 empty] | 310 | 10 |  | 0.94 | 0.56
[5 empty] | 313 | 10 |  | 0.9 | 0.43 | 0.855 | 7.4432 | 0.465 | 10.6446
[5 empty] | 313 | 10 |  | 0.81 | 0.5
[5 empty] | 316 | 10 |  | 1.52 | 0.36 | 1.505 | 1.4095 | 0.435 | 24.383
[5 empty] | 316 | 10 |  | 1.49 | 0.51
[5 empty] | 319 | 10 |  | 4.16 | 0.73 | 4.345 | 6.0214 | 0.445 | 90.5732
[5 empty] | 319 | 10 |  | 4.53 | 0.16
[5 empty] | 322 | 10 |  | 10.42 | 0.78 | 9.48 | 14.0228 | 0.745 | 6.644 | c | variability greater than 10%
[5 empty] | 322 | 10 |  | 8.54 | 0.71
[5 empty] | 325 | 10 |  | 7.82 | 1.46 | 8.105 | 4.9729 | 1.41 | 5.0149
[5 empty] | 325 | 10 |  | 8.39 | 1.36
[5 empty] | 328 | 10 |  | 4.64 | 0.5 | 4.555 | 2.639 | 0.705 | 41.1225
[5 empty] | 328 | 10 |  | 4.47 | 0.91
[5 empty] | 331 | 10 |  | 1.21 | 1.02 | 1.21 | 0 | 0.735 | 54.8369
[5 empty] | 331 | 10 |  | 1.21 | 0.45
[5 empty] | 334 | 10 |  | 0.89 | 0.34 | 0.88 | 1.6071 | 0.38 | 14.8865
[5 empty] | 334 | 10 |  | 0.87 | 0.42
[5 empty] | 337 | 10 |  | 0.78 | 0.27 | 0.76 | 3.7216 | 0.285 | 7.4432
[5 empty] | 337 | 10 |  | 0.74 | 0.3
[5 empty] | 340 | 10 |  | 2.44 | 0.09 | 1.97 | 33.7401 | 0.42 | 111.1168 | c | variability greater than 10%
[5 empty] | 340 | 10 |  | 1.5 | 0.75
[5 empty] | 343 | 10 |  | 2.1 | 0.72 | 2.19 | 5.8118 | 0.59 | 31.1606
[5 empty] | 343 | 10 |  | 2.28 | 0.46
[5 empty] | 346 | 10 |  | 1.67 | 0.54 | 1.56 | 9.972 | 0.6 | 14.1421
[5 empty] | 346 | 10 |  | 1.45 | 0.66
[5 empty] | 349 | 10 |  | 5.94 | 0.5 | 6.015 | 1.7634 | 0.735 | 45.2164
[5 empty] | 349 | 10 |  | 6.09 | 0.97
[5 empty] | 352 | 10 |  | 2.91 | 0.74 | 2.77 | 7.1476 | 0.71 | 5.9756
[5 empty] | 352 | 10 |  | 2.63 | 0.68
[5 empty] | 355 | 10 |  | 2.59 | 0.75 | 2.435 | 9.0022 | 1 | 35.3553
[5 empty] | 355 | 10 |  | 2.28 | 1.25
[5 empty] | 358 | 10 |  | 4.26 | 0.84 | 3.865 | 14.4532 | 1.365 | 54.3928 | c | variability greater than 10%
[5 empty] | 358 | 10 |  | 3.47 | 1.89
[5 empty] | 361 | 10 |  | 3.89 | 1.21 | 4.005 | 4.0608 | 1.05 | 21.5499
[5 empty] | 361 | 10 |  | 4.12 | 0.89
[5 empty] | 364 | 10 |  | 1.24 | 0.68 | 1.7 | 38.267 | 0.285 | 196.005 | c | variability greater than 10%
[5 empty] | 364 | 10 |  | 2.16 | -0.11
[5 empty] | 367 | 10 |  | 14.21 | 1.43 | 15.825 | 14.4326 | 1.19 | 28.522 | c | variability greater than 10%
[5 empty] | 367 | 10 |  | 17.44 | 0.95
[5 empty] | 370 | 10 |  | 6.54 | 1.39 | 6.87 | 6.7932 | 1.445 | 5.3828
[5 empty] | 370 | 10 |  | 7.2 | 1.5
[5 empty] | 373 | 10 |  | 5.61 | 1.76 | 5.685 | 1.8657 | 1.885 | 9.3781
[5 empty] | 373 | 10 |  | 5.76 | 2.01
[5 empty] | 376 | 10 |  | 0.54 | 0.18 | 0.48 | 17.6777 | 0.255 | 41.5945 | c | variability greater than 10%
[5 empty] | 376 | 10 |  | 0.42 | 0.33
[5 empty] | 379 | 10 |  | 1.06 | -0.17 | 0.875 | 29.9005 | 0.025 | 1103.0866 | c | variability greater than 10%
[5 empty] | 379 | 10 |  | 0.69 | 0.22
[5 empty] | 382 | 10 |  | 0.73 | 0.2 | 0.705 | 5.0149 | 0.19 | 7.4432
[5 empty] | 382 | 10 |  | 0.68 | 0.18
[5 empty] | 385 | 10 |  | 0.64 | 0.13 | 0.71 | 13.943 | 0.115 | 18.4463 | c | variability greater than 10%
[5 empty] | 385 | 10 |  | 0.78 | 0.1
[5 empty] | 388 | 10 |  | 0.47 | 0.34 | 0.535 | 17.182 | 0.32 | 8.8388 | c | variability greater than 10%
[5 empty] | 388 | 10 |  | 0.6 | 0.3
[10 empty] | Average variability | 8.3633 |  | 21.798