## Main
# Channels= | 2 |  |  |  | COMPARE Version 3.3 | Run at 2006/07/12 10:57:16 | Compare Excel Add-in Version 2.1
| Primary | Secondary |  | Comparison Name
Ref | Pressure | Pressure |  | Pressure - Pressure
Comp 1 | DOX_BOT | DOX_CTD |  | DOX_CTD - DOX_BOT
Average Size: | 0.8
|  |  | Primary | Secondary | Secondary |  | Primary | Secondary | Secondary
Primary | Secondary | Secondary | Pressure | Pressure | Pressure | (S-P) | DOX_BOT | DOX_CTD | DOX_CTD | (S-P)
File Name | File Name | Count | Value | Avg | Std Dev | Diff | Value | Avg | Std Dev | Diff
2006-11-0002.mrgcor1 | 2006-11-0002.thn1 | 0 | 76.733 | 0 | 0 | -76.733 | 5.346 | 0 | 0 | -5.346
2006-11-0002.mrgcor1 | 2006-11-0002.thn1 | 1 | 52.453 | 52 | 0 | -0.453 | 5.284 | 5.323 | 0 | 0.039
2006-11-0002.mrgcor1 | 2006-11-0002.thn1 | 1 | 40.273 | 40.003 | 0 | -0.27 | 5.438 | 5.535 | 0 | 0.097
2006-11-0002.mrgcor1 | 2006-11-0002.thn1 | 1 | 30.146 | 30.005 | 0 | -0.141 | 5.731 | 5.911 | 0 | 0.18
2006-11-0002.mrgcor1 | 2006-11-0002.thn1 | 1 | 20.057 | 19.991 | 0 | -0.066 | 5.889 | 5.808 | 0 | -0.081
2006-11-0002.mrgcor1 | 2006-11-0002.thn1 | 1 | 10.158 | 10.002 | 0 | -0.156 | 7.727 | 7.891 | 0 | 0.164
2006-11-0002.mrgcor1 | 2006-11-0002.thn1 | 1 | 5.166 | 4.99 | 0 | -0.176 | 8.993 | 9.165 | 0 | 0.172
2006-11-0002.mrgcor1 | 2006-11-0002.thn1 | 0 | 1.252 | 0 | 0 | -1.252 | 9.042 | 0 | 0 | -9.042
2006-11-0014.mrgcor1 | 2006-11-0014.thn1 | 0 | 269.829 | 0 | 0 | -269.829 | 2.734 | 0 | 0 | -2.734
2006-11-0014.mrgcor1 | 2006-11-0014.thn1 | 1 | 250.11 | 250.003 | 0 | -0.107 | 2.674 | 2.727 | 0 | 0.053
2006-11-0014.mrgcor1 | 2006-11-0014.thn1 | 1 | 200.255 | 199.997 | 0 | -0.25801 | 4.016 | 3.804 | 0 | -0.212
2006-11-0014.mrgcor1 | 2006-11-0014.thn1 | 1 | 175.149 | 174.995 | 0 | -0.15401 | 4.054 | 4.148 | 0 | 0.094
2006-11-0014.mrgcor1 | 2006-11-0014.thn1 | 1 | 150.13 | 150.001 | 0 | -0.129 | 4.645 | 4.727 | 0 | 0.082
2006-11-0014.mrgcor1 | 2006-11-0014.thn1 | 1 | 125.102 | 124.989 | 0 | -0.113 | 4.812 | 4.796 | 0 | -0.016
2006-11-0014.mrgcor1 | 2006-11-0014.thn1 | 1 | 100.21 | 100.001 | 0 | -0.209 | 5.15 | 5.154 | 0 | 0.0039997
2006-11-0014.mrgcor1 | 2006-11-0014.thn1 | 1 | 75.119 | 74.993 | 0 | -0.12601 | 5.232 | 5.138 | 0 | -0.094
2006-11-0014.mrgcor1 | 2006-11-0014.thn1 | 1 | 50.396 | 50.007 | 0 | -0.389 | 4.576 | 4.602 | 0 | 0.026
2006-11-0014.mrgcor1 | 2006-11-0014.thn1 | 1 | 40.327 | 40.009 | 0 | -0.318 | 4.743 | 4.84 | 0 | 0.097
2006-11-0014.mrgcor1 | 2006-11-0014.thn1 | 2 | 30.337 | 30.493 | 0.71276 | 0.156 | 5.517 | 5.441 | 0.06364 | -0.076
2006-11-0014.mrgcor1 | 2006-11-0014.thn1 | 2 | 20.343 | 20.4945 | 0.71771 | 0.1515 | 5.589 | 6.98 | 0.0042423 | 1.391
2006-11-0014.mrgcor1 | 2006-11-0014.thn1 | 1 | 5.332 | 4.997 | 0 | -0.335 | 7.291 | 7.305 | 0 | 0.014
2006-11-0014.mrgcor1 | 2006-11-0014.thn1 | 0 | 1.789 | 0 | 0 | -1.789 | 7.308 | 0 | 0 | -7.308
2006-11-0017.mrgcor1 | 2006-11-0017.thn1 | 0 | 317.929 | 0 | 0 | -317.929 | 2.759 | 0 | 0 | -2.759
2006-11-0017.mrgcor1 | 2006-11-0017.thn1 | 1 | 299.855 | 300.004 | 0 | 0.14899 | 2.713 | 2.759 | 0 | 0.046
2006-11-0017.mrgcor1 | 2006-11-0017.thn1 | 1 | 249.801 | 250.004 | 0 | 0.203 | 2.936 | 2.951 | 0 | 0.015
2006-11-0017.mrgcor1 | 2006-11-0017.thn1 | 1 | 199.901 | 199.988 | 0 | 0.087006 | 3.466 | 3.567 | 0 | 0.101
2006-11-0017.mrgcor1 | 2006-11-0017.thn1 | 1 | 174.883 | 174.991 | 0 | 0.108 | 3.93 | 4.033 | 0 | 0.103
2006-11-0017.mrgcor1 | 2006-11-0017.thn1 | 1 | 149.953 | 149.996 | 0 | 0.042999 | 4.363 | 4.498 | 0 | 0.135
2006-11-0017.mrgcor1 | 2006-11-0017.thn1 | 1 | 124.974 | 125.005 | 0 | 0.030998 | 4.971 | 4.945 | 0 | -0.026
2006-11-0017.mrgcor1 | 2006-11-0017.thn1 | 1 | 100.309 | 100.003 | 0 | -0.306 | 5.024 | 5.053 | 0 | 0.029
2006-11-0017.mrgcor1 | 2006-11-0017.thn1 | 1 | 74.861 | 75 | 0 | 0.139 | 4.911 | 4.882 | 0 | -0.029
2006-11-0017.mrgcor1 | 2006-11-0017.thn1 | 1 | 50.015 | 49.987 | 0 | -0.028 | 4.532 | 4.592 | 0 | 0.06
2006-11-0017.mrgcor1 | 2006-11-0017.thn1 | 1 | 40.194 | 39.996 | 0 | -0.198 | 4.713 | 4.896 | 0 | 0.183
2006-11-0017.mrgcor1 | 2006-11-0017.thn1 | 2 | 30.326 | 30.498 | 0.70428 | 0.172 | 5.292 | 5.662 | 0.032527 | 0.37
2006-11-0017.mrgcor1 | 2006-11-0017.thn1 | 1 | 19.946 | 19.99 | 0 | 0.044001 | 6.379 | 6.382 | 0 | 0.0029998
2006-11-0017.mrgcor1 | 2006-11-0017.thn1 | 1 | 10.056 | 10.002 | 0 | -0.054 | 7.06 | 7.078 | 0 | 0.018
2006-11-0017.mrgcor1 | 2006-11-0017.thn1 | 1 | 5.301 | 4.994 | 0 | -0.307 | 7.133 | 7.092 | 0 | -0.041
2006-11-0017.mrgcor1 | 2006-11-0017.thn1 | 0 | 1.501 | 0 | 0 | -1.501 | 7.108 | 0 | 0 | -7.108
2006-11-0019.mrgcor1 | 2006-11-0019.thn1 | 1 | 188.795 | 188.007 | 0 | -0.78799 | 3.647 | 3.562 | 0 | -0.085
2006-11-0019.mrgcor1 | 2006-11-0019.thn1 | 1 | 175.382 | 175.005 | 0 | -0.377 | 3.825 | 3.911 | 0 | 0.086
2006-11-0019.mrgcor1 | 2006-11-0019.thn1 | 1 | 150.101 | 149.999 | 0 | -0.102 | 4.202 | 4.27 | 0 | 0.068
2006-11-0019.mrgcor1 | 2006-11-0019.thn1 | 2 | 125.294 | 125.5 | 0.72125 | 0.206 | 4.472 | 4.5415 | 0.012021 | 0.0695
2006-11-0019.mrgcor1 | 2006-11-0019.thn1 | 1 | 100.294 | 100.002 | 0 | -0.292 | 4.471 | 4.46 | 0 | -0.011
2006-11-0019.mrgcor1 | 2006-11-0019.thn1 | 1 | 75.201 | 75.002 | 0 | -0.199 | 4.192 | 4.209 | 0 | 0.017
2006-11-0019.mrgcor1 | 2006-11-0019.thn1 | 1 | 50.077 | 49.995 | 0 | -0.082001 | 4.568 | 4.787 | 0 | 0.219
2006-11-0019.mrgcor1 | 2006-11-0019.thn1 | 1 | 40.316 | 39.997 | 0 | -0.319 | 5.295 | 5.352 | 0 | 0.057
2006-11-0019.mrgcor1 | 2006-11-0019.thn1 | 2 | 30.384 | 30.493 | 0.70145 | 0.109 | 5.867 | 6.134 | 0.048084 | 0.267
2006-11-0019.mrgcor1 | 2006-11-0019.thn1 | 2 | 20.419 | 20.505 | 0.71135 | 0.086 | 6.389 | 6.609 | 0.021213 | 0.22
2006-11-0019.mrgcor1 | 2006-11-0019.thn1 | 2 | 10.229 | 10.4995 | 0.70357 | 0.2705 | 5.625 | 7.1175 | 0.0049497 | 1.4925
2006-11-0019.mrgcor1 | 2006-11-0019.thn1 | 1 | 5.419 | 4.988 | 0 | -0.431 | 7.132 | 7.078 | 0 | -0.054
2006-11-0019.mrgcor1 | 2006-11-0019.thn1 | 0 | 1.594 | 0 | 0 | -1.594 | 7.104 | 0 | 0 | -7.104
2006-11-0022.mrgcor1 | 2006-11-0022.thn1 | 1 | 160.789 | 160.041 | 0 | -0.748 | 4.097 | 3.656 | 0 | -0.441
2006-11-0022.mrgcor1 | 2006-11-0022.thn1 | 1 | 150.401 | 150.012 | 0 | -0.38901 | 3.689 | 3.717 | 0 | 0.028
2006-11-0022.mrgcor1 | 2006-11-0022.thn1 | 2 | 125.487 | 125.497 | 0.71205 | 0.010498 | 3.983 | 4.014 | 0 | 0.031
2006-11-0022.mrgcor1 | 2006-11-0022.thn1 | 1 | 100.611 | 99.994 | 0 | -0.617 | 4.143 | 4.12 | 0 | -0.023
2006-11-0022.mrgcor1 | 2006-11-0022.thn1 | 1 | 75.458 | 75.002 | 0 | -0.456 | 4.005 | 4.036 | 0 | 0.031
2006-11-0022.mrgcor1 | 2006-11-0022.thn1 | 1 | 50.501 | 50.001 | 0 | -0.5 | 4.28 | 4.376 | 0 | 0.096
2006-11-0022.mrgcor1 | 2006-11-0022.thn1 | 1 | 40.313 | 40.015 | 0 | -0.298 | 5.228 | 5.438 | 0 | 0.21
2006-11-0022.mrgcor1 | 2006-11-0022.thn1 | 1 | 30.189 | 29.989 | 0 | -0.2 | 5.681 | 5.671 | 0 | -0.01
2006-11-0022.mrgcor1 | 2006-11-0022.thn1 | 1 | 20.111 | 20.001 | 0 | -0.11 | 5.821 | 5.822 | 0 | 0.00099993
2006-11-0022.mrgcor1 | 2006-11-0022.thn1 | 1 | 10.079 | 10.003 | 0 | -0.076 | 6.353 | 5.977 | 0 | -0.376
2006-11-0022.mrgcor1 | 2006-11-0022.thn1 | 1 | 5.288 | 5.002 | 0 | -0.286 | 5.997 | 5.974 | 0 | -0.023
2006-11-0022.mrgcor1 | 2006-11-0022.thn1 | 0 | 1.695 | 0 | 0 | -1.695 | 6.046 | 0 | 0 | -6.046
2006-11-0028.mrgcor1 | 2006-11-0028.thn1 | 0 | 345.24 | 0 | 0 | -345.24 | 3.095 | 0 | 0 | -3.095
2006-11-0028.mrgcor1 | 2006-11-0028.thn1 | 1 | 300.065 | 299.999 | 0 | -0.066009 | 3.246 | 3.104 | 0 | -0.142
2006-11-0028.mrgcor1 | 2006-11-0028.thn1 | 1 | 249.989 | 250.008 | 0 | 0.018997 | 3.481 | 3.296 | 0 | -0.185
2006-11-0028.mrgcor1 | 2006-11-0028.thn1 | 1 | 200.382 | 199.994 | 0 | -0.388 | 3.964 | 3.528 | 0 | -0.436
2006-11-0028.mrgcor1 | 2006-11-0028.thn1 | 1 | 175.584 | 174.997 | 0 | -0.58701 | 4.206 | 3.964 | 0 | -0.242
2006-11-0028.mrgcor1 | 2006-11-0028.thn1 | 1 | 150.355 | 149.994 | 0 | -0.36099 | 4.25 | 4.244 | 0 | -0.006
2006-11-0028.mrgcor1 | 2006-11-0028.thn1 | 1 | 125.992 | 125.988 | 0 | -0.0039978 | 4.076 | 4.255 | 0 | 0.179
2006-11-0028.mrgcor1 | 2006-11-0028.thn1 | 1 | 100.581 | 100.008 | 0 | -0.573 | 4.041 | 4.147 | 0 | 0.106
2006-11-0028.mrgcor1 | 2006-11-0028.thn1 | 1 | 50.25 | 50.002 | 0 | -0.248 | 6.996 | 6.547 | 0 | -0.449
2006-11-0028.mrgcor1 | 2006-11-0028.thn1 | 1 | 40.22 | 40 | 0 | -0.22 | 7.228 | 7.028 | 0 | -0.2
2006-11-0028.mrgcor1 | 2006-11-0028.thn1 | 2 | 30.276 | 30.504 | 0.71135 | 0.228 | 7.328 | 7.2325 | 0.0063638 | -0.0955
2006-11-0028.mrgcor1 | 2006-11-0028.thn1 | 1 | 20.083 | 20.001 | 0 | -0.082001 | 7.373 | 7.341 | 0 | -0.032
2006-11-0028.mrgcor1 | 2006-11-0028.thn1 | 1 | 10.049 | 10.006 | 0 | -0.043 | 7.411 | 7.356 | 0 | -0.055
2006-11-0028.mrgcor1 | 2006-11-0028.thn1 | 1 | 5.081 | 4.992 | 0 | -0.089 | 7.433 | 7.448 | 0 | 0.015
2006-11-0031.mrgcor1 | 2006-11-0031.thn1 | 0 | 345.92 | 0 | 0 | -345.92 | 2.783 | 0 | 0 | -2.783
2006-11-0031.mrgcor1 | 2006-11-0031.thn1 | 1 | 300.426 | 299.995 | 0 | -0.431 | 2.826 | 2.866 | 0 | 0.04
2006-11-0031.mrgcor1 | 2006-11-0031.thn1 | 1 | 250.333 | 250.001 | 0 | -0.33198 | 2.98 | 3.006 | 0 | 0.026
2006-11-0031.mrgcor1 | 2006-11-0031.thn1 | 1 | 200.342 | 200.001 | 0 | -0.34099 | 3.26 | 3.304 | 0 | 0.044
2006-11-0031.mrgcor1 | 2006-11-0031.thn1 | 1 | 175.283 | 175.002 | 0 | -0.28101 | 3.559 | 3.598 | 0 | 0.039
2006-11-0031.mrgcor1 | 2006-11-0031.thn1 | 1 | 150.22 | 150.008 | 0 | -0.21201 | 4.708 | 4.816 | 0 | 0.108
2006-11-0031.mrgcor1 | 2006-11-0031.thn1 | 1 | 125.075 | 125.001 | 0 | -0.073997 | 4.965 | 5.018 | 0 | 0.053
2006-11-0031.mrgcor1 | 2006-11-0031.thn1 | 1 | 100.024 | 99.975 | 0 | -0.049004 | 4.886 | 4.924 | 0 | 0.038
2006-11-0031.mrgcor1 | 2006-11-0031.thn1 | 1 | 75.236 | 75.012 | 0 | -0.224 | 4.886 | 4.913 | 0 | 0.027
2006-11-0031.mrgcor1 | 2006-11-0031.thn1 | 1 | 50.06 | 50.008 | 0 | -0.052002 | 4.699 | 4.715 | 0 | 0.016
2006-11-0031.mrgcor1 | 2006-11-0031.thn1 | 1 | 40.109 | 40.001 | 0 | -0.108 | 4.631 | 4.686 | 0 | 0.055
2006-11-0031.mrgcor1 | 2006-11-0031.thn1 | 1 | 30.17 | 29.985 | 0 | -0.185 | 5.162 | 5.138 | 0 | -0.024
2006-11-0031.mrgcor1 | 2006-11-0031.thn1 | 1 | 20.002 | 20.006 | 0 | 0.0039997 | 5.728 | 5.94 | 0 | 0.212
2006-11-0031.mrgcor1 | 2006-11-0031.thn1 | 2 | 10.21 | 10.497 | 0.69721 | 0.287 | 6.664 | 6.677 | 0.041012 | 0.013
2006-11-0031.mrgcor1 | 2006-11-0031.thn1 | 1 | 5.249 | 4.994 | 0 | -0.255 | 6.826 | 6.817 | 0 | -0.0090003
2006-11-0031.mrgcor1 | 2006-11-0031.thn1 | 0 | 1.798 | 0 | 0 | -1.798 | 6.816 | 0 | 0 | -6.816
2006-11-0035.mrgcor1 | 2006-11-0035.thn1 | 0 | 369.895 | 0 | 0 | -369.895 | 2.734 | 0 | 0 | -2.734
2006-11-0035.mrgcor1 | 2006-11-0035.thn1 | 1 | 350.142 | 349.866 | 0 | -0.276 | 2.716 | 2.756 | 0 | 0.04
2006-11-0035.mrgcor1 | 2006-11-0035.thn1 | 1 | 300.102 | 300.003 | 0 | -0.098999 | 2.895 | 2.948 | 0 | 0.053
2006-11-0035.mrgcor1 | 2006-11-0035.thn1 | 1 | 250.117 | 250.011 | 0 | -0.106 | 3.263 | 3.32 | 0 | 0.057
2006-11-0035.mrgcor1 | 2006-11-0035.thn1 | 1 | 200.119 | 200.001 | 0 | -0.118 | 4.067 | 4.101 | 0 | 0.034
2006-11-0035.mrgcor1 | 2006-11-0035.thn1 | 1 | 174.992 | 174.998 | 0 | 0.0059967 | 4.38 | 4.438 | 0 | 0.058
2006-11-0035.mrgcor1 | 2006-11-0035.thn1 | 1 | 150.355 | 150.001 | 0 | -0.35399 | 4.629 | 4.721 | 0 | 0.092
2006-11-0035.mrgcor1 | 2006-11-0035.thn1 | 1 | 124.98 | 125.003 | 0 | 0.022995 | 4.75 | 5.008 | 0 | 0.258
2006-11-0035.mrgcor1 | 2006-11-0035.thn1 | 1 | 100.05 | 99.997 | 0 | -0.053001 | 5.253 | 5.306 | 0 | 0.053
2006-11-0035.mrgcor1 | 2006-11-0035.thn1 | 1 | 75.115 | 75.001 | 0 | -0.114 | 5.172 | 5.117 | 0 | -0.055
2006-11-0035.mrgcor1 | 2006-11-0035.thn1 | 1 | 50.158 | 49.99 | 0 | -0.168 | 4.62 | 4.646 | 0 | 0.026
2006-11-0035.mrgcor1 | 2006-11-0035.thn1 | 1 | 40.182 | 39.99 | 0 | -0.192 | 4.751 | 4.816 | 0 | 0.065
2006-11-0035.mrgcor1 | 2006-11-0035.thn1 | 1 | 30.146 | 29.994 | 0 | -0.152 | 4.982 | 5.145 | 0 | 0.163
2006-11-0035.mrgcor1 | 2006-11-0035.thn1 | 1 | 20.17 | 20.003 | 0 | -0.167 | 5.641 | 5.965 | 0 | 0.324
2006-11-0035.mrgcor1 | 2006-11-0035.thn1 | 1 | 10.13 | 9.995 | 0 | -0.135 | 6.313 | 6.736 | 0 | 0.423
2006-11-0035.mrgcor1 | 2006-11-0035.thn1 | 1 | 5.202 | 5.002 | 0 | -0.2 | 7.066 | 7.324 | 0 | 0.258
2006-11-0035.mrgcor1 | 2006-11-0035.thn1 | 1 | 2.36 | 2.988 | 0 | 0.628 | 7.387 | 7.33 | 0 | -0.057
2006-11-0039.mrgcor1 | 2006-11-0039.thn1 | 0 | 310.815 | 0 | 0 | -310.815 | 3.045 | 0 | 0 | -3.045
2006-11-0039.mrgcor1 | 2006-11-0039.thn1 | 1 | 300.728 | 300.007 | 0 | -0.72101 | 3.079 | 3.052 | 0 | -0.027
2006-11-0039.mrgcor1 | 2006-11-0039.thn1 | 1 | 251.948 | 251.995 | 0 | 0.046997 | 3.478 | 3.451 | 0 | -0.027
2006-11-0039.mrgcor1 | 2006-11-0039.thn1 | 0 | 201.324 | 0 | 0 | -201.324 | 3.958 | 0 | 0 | -3.958
2006-11-0039.mrgcor1 | 2006-11-0039.thn1 | 1 | 175.413 | 175.007 | 0 | -0.40599 | 4.26 | 4.385 | 0 | 0.125
2006-11-0039.mrgcor1 | 2006-11-0039.thn1 | 1 | 150.749 | 149.993 | 0 | -0.756 | 5.019 | 5.127 | 0 | 0.108
2006-11-0039.mrgcor1 | 2006-11-0039.thn1 | 1 | 126.195 | 126 | 0 | -0.195 | 5.453 | 5.429 | 0 | -0.024
2006-11-0039.mrgcor1 | 2006-11-0039.thn1 | 1 | 101.957 | 102.008 | 0 | 0.051002 | 5.507 | 5.542 | 0 | 0.035
2006-11-0039.mrgcor1 | 2006-11-0039.thn1 | 1 | 76.361 | 77.006 | 0 | 0.645 | 5.623 | 5.617 | 0 | -0.006
2006-11-0039.mrgcor1 | 2006-11-0039.thn1 | 1 | 50.413 | 50.007 | 0 | -0.406 | 5.637 | 5.654 | 0 | 0.017
2006-11-0039.mrgcor1 | 2006-11-0039.thn1 | 1 | 40.198 | 39.995 | 0 | -0.203 | 5.295 | 5.092 | 0 | -0.203
2006-11-0039.mrgcor1 | 2006-11-0039.thn1 | 2 | 30.257 | 30.505 | 0.70004 | 0.248 | 5.279 | 5.363 | 0.0028282 | 0.084
2006-11-0039.mrgcor1 | 2006-11-0039.thn1 | 2 | 20.309 | 20.5115 | 0.71206 | 0.2025 | 5.678 | 5.5045 | 0.061518 | -0.1735
2006-11-0039.mrgcor1 | 2006-11-0039.thn1 | 1 | 5.226 | 4.996 | 0 | -0.23 | 6.141 | 6.291 | 0 | 0.15
2006-11-0039.mrgcor1 | 2006-11-0039.thn1 | 0 | 1.676 | 0 | 0 | -1.676 | 6.716 | 0 | 0 | -6.716
2006-11-0045.mrgcor1 | 2006-11-0045.thn1 | 0 | 166.912 | 0 | 0 | -166.912 | 4.79 | 0 | 0 | -4.79
2006-11-0045.mrgcor1 | 2006-11-0045.thn1 | 1 | 150.126 | 150.008 | 0 | -0.11801 | 4.937 | 5.065 | 0 | 0.128
2006-11-0045.mrgcor1 | 2006-11-0045.thn1 | 2 | 124.745 | 124.496 | 0.69721 | -0.249 | 5.194 | 5.2335 | 0.0021215 | 0.0395
2006-11-0045.mrgcor1 | 2006-11-0045.thn1 | 1 | 100.355 | 100.005 | 0 | -0.35001 | 5.259 | 5.289 | 0 | 0.03
2006-11-0045.mrgcor1 | 2006-11-0045.thn1 | 1 | 75.453 | 75.006 | 0 | -0.44701 | 5.424 | 5.488 | 0 | 0.064
2006-11-0045.mrgcor1 | 2006-11-0045.thn1 | 1 | 50.202 | 50.004 | 0 | -0.198 | 5.501 | 5.575 | 0 | 0.074
2006-11-0045.mrgcor1 | 2006-11-0045.thn1 | 1 | 40.054 | 39.999 | 0 | -0.055 | 5.583 | 5.65 | 0 | 0.067
2006-11-0045.mrgcor1 | 2006-11-0045.thn1 | 1 | 29.897 | 29.995 | 0 | 0.098002 | 5.862 | 5.905 | 0 | 0.043
2006-11-0045.mrgcor1 | 2006-11-0045.thn1 | 2 | 20.287 | 20.497 | 0.72125 | 0.21 | 6.064 | 6.1195 | 0.012021 | 0.0555
2006-11-0045.mrgcor1 | 2006-11-0045.thn1 | 2 | 10.264 | 10.4975 | 0.70074 | 0.2335 | 6.451 | 6.4635 | 0.0021215 | 0.0125
2006-11-0045.mrgcor1 | 2006-11-0045.thn1 | 1 | 4.997 | 5.006 | 0 | 0.0089998 | 6.542 | 6.702 | 0 | 0.16
2006-11-0045.mrgcor1 | 2006-11-0045.thn1 | 0 | 1.887 | 0 | 0 | -1.887 | 6.794 | 0 | 0 | -6.794
2006-11-0049.mrgcor1 | 2006-11-0049.thn1 | 1 | 203.675 | 203.004 | 0 | -0.671 | 5.576 | 5.525 | 0 | -0.051
2006-11-0049.mrgcor1 | 2006-11-0049.thn1 | 1 | 200.079 | 200.004 | 0 | -0.074997 | 5.521 | 5.526 | 0 | 0.0050001
2006-11-0049.mrgcor1 | 2006-11-0049.thn1 | 1 | 174.668 | 174.991 | 0 | 0.323 | 5.535 | 5.527 | 0 | -0.0079999
2006-11-0049.mrgcor1 | 2006-11-0049.thn1 | 1 | 149.649 | 150.004 | 0 | 0.355 | 5.531 | 5.531 | 0 | 0
2006-11-0049.mrgcor1 | 2006-11-0049.thn1 | 1 | 125.155 | 125.006 | 0 | -0.149 | 5.55 | 5.563 | 0 | 0.013
2006-11-0049.mrgcor1 | 2006-11-0049.thn1 | 1 | 100.799 | 100.006 | 0 | -0.79301 | 5.59 | 5.636 | 0 | 0.046
2006-11-0049.mrgcor1 | 2006-11-0049.thn1 | 1 | 75.683 | 75.001 | 0 | -0.682 | 5.677 | 5.664 | 0 | -0.013
2006-11-0049.mrgcor1 | 2006-11-0049.thn1 | 1 | 50.784 | 49.998 | 0 | -0.786 | 5.724 | 5.67 | 0 | -0.054
2006-11-0049.mrgcor1 | 2006-11-0049.thn1 | 1 | 40.772 | 40.001 | 0 | -0.771 | 5.648 | 5.669 | 0 | 0.021
2006-11-0049.mrgcor1 | 2006-11-0049.thn1 | 1 | 30.854 | 31.008 | 0 | 0.154 | 5.672 | 5.672 | 0 | 0
2006-11-0049.mrgcor1 | 2006-11-0049.thn1 | 2 | 20.775 | 20.5065 | 0.7064 | -0.2685 | 5.676 | 5.6695 | 0.00070706 | -0.0064998
2006-11-0049.mrgcor1 | 2006-11-0049.thn1 | 2 | 10.538 | 10.503 | 0.72125 | -0.035 | 5.685 | 5.669 | 0 | -0.016
2006-11-0049.mrgcor1 | 2006-11-0049.thn1 | 1 | 5.287 | 5.005 | 0 | -0.282 | 5.743 | 5.672 | 0 | -0.071
2006-11-0049.mrgcor1 | 2006-11-0049.thn1 | 0 | 2.166 | 0 | 0 | -2.166 | 5.763 | 0 | 0 | -5.763
2006-11-0062.mrgcor1 | 2006-11-0062.thn1 | 2 | 30.302 | 30.5105 | 0.70923 | 0.2085 | 5.989 | 5.6695 | 0.0035356 | -0.3195
2006-11-0065.mrgcor1 | 2006-11-0065.thn1 | 0 | 113.241 | 0 | 0 | -113.241 | 4.88 | 0 | 0 | -4.88
2006-11-0065.mrgcor1 | 2006-11-0065.thn1 | 1 | 100.343 | 100 | 0 | -0.343 | 4.914 | 5 | 0 | 0.086
2006-11-0065.mrgcor1 | 2006-11-0065.thn1 | 1 | 75.268 | 75.007 | 0 | -0.26099 | 5.339 | 5.392 | 0 | 0.053
2006-11-0065.mrgcor1 | 2006-11-0065.thn1 | 1 | 50.32 | 49.994 | 0 | -0.326 | 5.38 | 5.405 | 0 | 0.025
2006-11-0065.mrgcor1 | 2006-11-0065.thn1 | 1 | 40.256 | 39.996 | 0 | -0.26 | 5.416 | 5.468 | 0 | 0.052
2006-11-0065.mrgcor1 | 2006-11-0065.thn1 | 1 | 30.194 | 30.015 | 0 | -0.179 | 5.47 | 5.646 | 0 | 0.176
2006-11-0065.mrgcor1 | 2006-11-0065.thn1 | 2 | 20.321 | 20.499 | 0.70145 | 0.178 | 5.62 | 5.698 | 0.0014141 | 0.078
2006-11-0065.mrgcor1 | 2006-11-0065.thn1 | 1 | 10.175 | 9.997 | 0 | -0.178 | 5.683 | 5.718 | 0 | 0.035
2006-11-0065.mrgcor1 | 2006-11-0065.thn1 | 1 | 4.985 | 5.006 | 0 | 0.021 | 5.703 | 5.738 | 0 | 0.035
2006-11-0065.mrgcor1 | 2006-11-0065.thn1 | 0 | 1.812 | 0 | 0 | -1.812 | 5.714 | 0 | 0 | -5.714
2006-11-0071.mrgcor1 | 2006-11-0071.thn1 | 1 | 109.878 | 109.841 | 0 | -0.036995 | 4.938 | 4.922 | 0 | -0.016
2006-11-0071.mrgcor1 | 2006-11-0071.thn1 | 1 | 100.06 | 99.998 | 0 | -0.061997 | 4.907 | 4.934 | 0 | 0.027
2006-11-0071.mrgcor1 | 2006-11-0071.thn1 | 1 | 75.52 | 75.008 | 0 | -0.51199 | 4.938 | 4.979 | 0 | 0.041
2006-11-0071.mrgcor1 | 2006-11-0071.thn1 | 1 | 49.956 | 50 | 0 | 0.043999 | 4.955 | 5.068 | 0 | 0.113
2006-11-0071.mrgcor1 | 2006-11-0071.thn1 | 1 | 40.079 | 39.992 | 0 | -0.086998 | 5.032 | 5.14 | 0 | 0.108
2006-11-0071.mrgcor1 | 2006-11-0071.thn1 | 1 | 29.837 | 29.997 | 0 | 0.16 | 5.216 | 5.244 | 0 | 0.028
2006-11-0071.mrgcor1 | 2006-11-0071.thn1 | 2 | 19.782 | 19.4945 | 0.7163 | -0.2875 | 5.347 | 5.42 | 0.039598 | 0.073
2006-11-0071.mrgcor1 | 2006-11-0071.thn1 | 1 | 9.987 | 9.997 | 0 | 0.0099993 | 5.558 | 5.53 | 0 | -0.028
2006-11-0071.mrgcor1 | 2006-11-0071.thn1 | 1 | 4.91 | 5.006 | 0 | 0.096 | 5.593 | 5.574 | 0 | -0.019
2006-11-0071.mrgcor1 | 2006-11-0071.thn1 | 0 | 1.511 | 0 | 0 | -1.511 | 5.654 | 0 | 0 | -5.654
2006-11-0074.mrgcor1 | 2006-11-0074.thn1 | 0 | 170.294 | 0 | 0 | -170.294 | 3.569 | 0 | 0 | -3.569
2006-11-0074.mrgcor1 | 2006-11-0074.thn1 | 1 | 100.295 | 100.004 | 0 | -0.291 | 5.296 | 5.086 | 0 | -0.21
2006-11-0074.mrgcor1 | 2006-11-0074.thn1 | 1 | 75.141 | 75.016 | 0 | -0.125 | 5.408 | 5.342 | 0 | -0.066
2006-11-0074.mrgcor1 | 2006-11-0074.thn1 | 1 | 50.365 | 49.996 | 0 | -0.369 | 5.615 | 5.65 | 0 | 0.035
2006-11-0074.mrgcor1 | 2006-11-0074.thn1 | 1 | 40.282 | 40.009 | 0 | -0.273 | 5.667 | 5.703 | 0 | 0.036
2006-11-0074.mrgcor1 | 2006-11-0074.thn1 | 1 | 30.007 | 30.009 | 0 | 0.0020008 | 5.882 | 6.005 | 0 | 0.123
2006-11-0074.mrgcor1 | 2006-11-0074.thn1 | 1 | 19.815 | 20 | 0 | 0.185 | 6.249 | 6.441 | 0 | 0.192
2006-11-0074.mrgcor1 | 2006-11-0074.thn1 | 1 | 10.127 | 9.993 | 0 | -0.134 | 7.101 | 6.734 | 0 | -0.367
2006-11-0074.mrgcor1 | 2006-11-0074.thn1 | 1 | 4.914 | 4.973 | 0 | 0.059 | 6.669 | 7.044 | 0 | 0.375
2006-11-0074.mrgcor1 | 2006-11-0074.thn1 | 0 | 1.452 | 0 | 0 | -1.452 | 6.822 | 0 | 0 | -6.822
2006-11-0077.mrgcor1 | 2006-11-0077.thn1 | 1 | 175.249 | 175.005 | 0 | -0.24399 | 2.974 | 2.99 | 0 | 0.016
2006-11-0077.mrgcor1 | 2006-11-0077.thn1 | 1 | 150.25 | 150.023 | 0 | -0.22701 | 3.089 | 3.172 | 0 | 0.083
2006-11-0077.mrgcor1 | 2006-11-0077.thn1 | 1 | 124.89 | 125.006 | 0 | 0.116 | 4.161 | 4.27 | 0 | 0.109
2006-11-0077.mrgcor1 | 2006-11-0077.thn1 | 1 | 99.861 | 100.004 | 0 | 0.143 | 4.741 | 4.812 | 0 | 0.071
2006-11-0077.mrgcor1 | 2006-11-0077.thn1 | 1 | 75.403 | 74.997 | 0 | -0.406 | 5.031 | 5.236 | 0 | 0.205
2006-11-0077.mrgcor1 | 2006-11-0077.thn1 | 2 | 49.446 | 49.5095 | 0.6965 | 0.0635 | 5.455 | 5.389 | 0.0098995 | -0.066
2006-11-0077.mrgcor1 | 2006-11-0077.thn1 | 1 | 39.42 | 40.002 | 0 | 0.582 | 5.637 | 5.51 | 0 | -0.127
2006-11-0077.mrgcor1 | 2006-11-0077.thn1 | 1 | 29.901 | 30.012 | 0 | 0.111 | 5.712 | 5.615 | 0 | -0.097
2006-11-0077.mrgcor1 | 2006-11-0077.thn1 | 1 | 20.171 | 19.997 | 0 | -0.174 | 6.018 | 5.666 | 0 | -0.352
2006-11-0077.mrgcor1 | 2006-11-0077.thn1 | 2 | 9.794 | 9.504 | 0.70145 | -0.29 | 6.022 | 6.0685 | 0.027577 | 0.0465
2006-11-0077.mrgcor1 | 2006-11-0077.thn1 | 1 | 5.279 | 4.993 | 0 | -0.286 | 6.277 | 6.329 | 0 | 0.052
2006-11-0077.mrgcor1 | 2006-11-0077.thn1 | 0 | 1.629 | 0 | 0 | -1.629 | 6.256 | 0 | 0 | -6.256
2006-11-0080.mrgcor1 | 2006-11-0080.thn1 | 0 | 249.183 | 0 | 0 | -249.183 | 2.29 | 0 | 0 | -2.29
2006-11-0080.mrgcor1 | 2006-11-0080.thn1 | 1 | 199.23 | 200.004 | 0 | 0.774 | 2.724 | 2.829 | 0 | 0.105
2006-11-0080.mrgcor1 | 2006-11-0080.thn1 | 0 | 176.222 | 0 | 0 | -176.222 | 3.221 | 0 | 0 | -3.221
2006-11-0080.mrgcor1 | 2006-11-0080.thn1 | 1 | 149.969 | 150.012 | 0 | 0.042999 | 3.672 | 3.887 | 0 | 0.215
2006-11-0080.mrgcor1 | 2006-11-0080.thn1 | 1 | 126.195 | 126.184 | 0 | -0.011002 | 4.214 | 4.305 | 0 | 0.091
2006-11-0080.mrgcor1 | 2006-11-0080.thn1 | 1 | 99.45 | 99.995 | 0 | 0.54501 | 5.388 | 5.384 | 0 | -0.0040002
2006-11-0080.mrgcor1 | 2006-11-0080.thn1 | 1 | 75.365 | 75.028 | 0 | -0.337 | 5.247 | 5.349 | 0 | 0.102
2006-11-0080.mrgcor1 | 2006-11-0080.thn1 | 0 | 51.376 | 0 | 0 | -51.376 | 5.777 | 0 | 0 | -5.777
2006-11-0080.mrgcor1 | 2006-11-0080.thn1 | 0 | 39.053 | 0 | 0 | -39.053 | 6.315 | 0 | 0 | -6.315
2006-11-0080.mrgcor1 | 2006-11-0080.thn1 | 1 | 29.87 | 29.999 | 0 | 0.129 | 6.477 | 6.366 | 0 | -0.111
2006-11-0080.mrgcor1 | 2006-11-0080.thn1 | 1 | 18.998 | 19.002 | 0 | 0.0040016 | 6.805 | 6.588 | 0 | -0.217
2006-11-0080.mrgcor1 | 2006-11-0080.thn1 | 2 | 9.68 | 9.486 | 0.71418 | -0.194 | 6.815 | 6.774 | 0.0014145 | -0.041
2006-11-0080.mrgcor1 | 2006-11-0080.thn1 | 1 | 4.906 | 4.996 | 0 | 0.09 | 6.829 | 6.767 | 0 | -0.062
2006-11-0080.mrgcor1 | 2006-11-0080.thn1 | 0 | 2.181 | 0 | 0 | -2.181 | 6.815 | 0 | 0 | -6.815
2006-11-0084.mrgcor1 | 2006-11-0084.thn1 | 0 | 212.576 | 0 | 0 | -212.576 | 2.519 | 0 | 0 | -2.519
2006-11-0084.mrgcor1 | 2006-11-0084.thn1 | 1 | 199.828 | 200.053 | 0 | 0.22499 | 2.501 | 2.521 | 0 | 0.02
2006-11-0084.mrgcor1 | 2006-11-0084.thn1 | 0 | 150.833 | 0 | 0 | -150.833 | 3.23 | 0 | 0 | -3.23
2006-11-0084.mrgcor1 | 2006-11-0084.thn1 | 2 | 125.394 | 125.477 | 0.71206 | 0.082504 | 4.331 | 4.0645 | 0.057276 | -0.2665
2006-11-0084.mrgcor1 | 2006-11-0084.thn1 | 1 | 99.888 | 100.016 | 0 | 0.128 | 4.845 | 4.65 | 0 | -0.195
2006-11-0084.mrgcor1 | 2006-11-0084.thn1 | 1 | 75.326 | 75.004 | 0 | -0.322 | 5.332 | 4.979 | 0 | -0.353
2006-11-0084.mrgcor1 | 2006-11-0084.thn1 | 1 | 50.486 | 50.001 | 0 | -0.485 | 5.343 | 5.239 | 0 | -0.104
2006-11-0084.mrgcor1 | 2006-11-0084.thn1 | 1 | 40.427 | 39.981 | 0 | -0.446 | 5.491 | 5.579 | 0 | 0.088
2006-11-0084.mrgcor1 | 2006-11-0084.thn1 | 2 | 30.267 | 30.4975 | 0.71064 | 0.2305 | 5.71 | 5.728 | 0.015556 | 0.018
2006-11-0084.mrgcor1 | 2006-11-0084.thn1 | 1 | 20.057 | 19.996 | 0 | -0.060999 | 6.117 | 6.109 | 0 | -0.0079999
2006-11-0084.mrgcor1 | 2006-11-0084.thn1 | 2 | 10.189 | 10.4805 | 0.71347 | 0.2915 | 6.725 | 6.573 | 0.032527 | -0.152
2006-11-0084.mrgcor1 | 2006-11-0084.thn1 | 1 | 5.297 | 5.013 | 0 | -0.284 | 6.842 | 6.732 | 0 | -0.11
2006-11-0084.mrgcor1 | 2006-11-0084.thn1 | 0 | 1.926 | 0 | 0 | -1.926 | 6.869 | 0 | 0 | -6.869
2006-11-0088.mrgcor1 | 2006-11-0088.thn1 | 1 | 225.792 | 225.095 | 0 | -0.69701 | 5.191 | 5.143 | 0 | -0.048
2006-11-0088.mrgcor1 | 2006-11-0088.thn1 | 0 | 198.122 | 0 | 0 | -198.122 | 5.392 | 0 | 0 | -5.392
2006-11-0088.mrgcor1 | 2006-11-0088.thn1 | 1 | 179.822 | 180.008 | 0 | 0.18599 | 5.319 | 5.327 | 0 | 0.0080004
2006-11-0088.mrgcor1 | 2006-11-0088.thn1 | 0 | 155.921 | 0 | 0 | -155.921 | 5.479 | 0 | 0 | -5.479
2006-11-0088.mrgcor1 | 2006-11-0088.thn1 | 0 | 128.721 | 0 | 0 | -128.721 | 5.505 | 0 | 0 | -5.505
2006-11-0088.mrgcor1 | 2006-11-0088.thn1 | 0 | 101.091 | 0 | 0 | -101.091 | 5.573 | 0 | 0 | -5.573
2006-11-0088.mrgcor1 | 2006-11-0088.thn1 | 0 | 76.173 | 0 | 0 | -76.173 | 5.589 | 0 | 0 | -5.589
2006-11-0088.mrgcor1 | 2006-11-0088.thn1 | 1 | 50.523 | 50.002 | 0 | -0.521 | 5.592 | 5.584 | 0 | -0.0079999
2006-11-0088.mrgcor1 | 2006-11-0088.thn1 | 1 | 40.294 | 40.007 | 0 | -0.287 | 5.594 | 5.596 | 0 | 0.0020003
2006-11-0088.mrgcor1 | 2006-11-0088.thn1 | 2 | 30.304 | 30.5 | 0.71135 | 0.196 | 5.6 | 5.593 | 0.0014141 | -0.007
2006-11-0088.mrgcor1 | 2006-11-0088.thn1 | 1 | 20.033 | 19.999 | 0 | -0.034 | 5.694 | 5.625 | 0 | -0.069
2006-11-0088.mrgcor1 | 2006-11-0088.thn1 | 1 | 10.016 | 10.002 | 0 | -0.014 | 5.834 | 5.728 | 0 | -0.106
2006-11-0088.mrgcor1 | 2006-11-0088.thn1 | 1 | 5.169 | 5.001 | 0 | -0.168 | 5.814 | 5.795 | 0 | -0.019
2006-11-0088.mrgcor1 | 2006-11-0088.thn1 | 0 | 1.72 | 0 | 0 | -1.72 | 5.827 | 0 | 0 | -5.827
Create Fit Sheet

## File List
Number of Files= |  | 19
Pair # | Primary File | Secondary File | First Row in Main | Last Row in Main | Comparison
1 | 2006-11-0002.mrgcor1 | 2006-11-0002.thn1 | 11 | 18 | 2006-11-0002.mrgcor1 & 2006-11-0002.thn1
2 | 2006-11-0014.mrgcor1 | 2006-11-0014.thn1 | 20 | 33 | 2006-11-0014.mrgcor1 & 2006-11-0014.thn1
3 | 2006-11-0017.mrgcor1 | 2006-11-0017.thn1 | 35 | 50 | 2006-11-0017.mrgcor1 & 2006-11-0017.thn1
4 | 2006-11-0019.mrgcor1 | 2006-11-0019.thn1 | 52 | 64 | 2006-11-0019.mrgcor1 & 2006-11-0019.thn1
5 | 2006-11-0022.mrgcor1 | 2006-11-0022.thn1 | 66 | 77 | 2006-11-0022.mrgcor1 & 2006-11-0022.thn1
6 | 2006-11-0028.mrgcor1 | 2006-11-0028.thn1 | 79 | 92 | 2006-11-0028.mrgcor1 & 2006-11-0028.thn1
7 | 2006-11-0031.mrgcor1 | 2006-11-0031.thn1 | 94 | 109 | 2006-11-0031.mrgcor1 & 2006-11-0031.thn1
8 | 2006-11-0035.mrgcor1 | 2006-11-0035.thn1 | 111 | 127 | 2006-11-0035.mrgcor1 & 2006-11-0035.thn1
9 | 2006-11-0039.mrgcor1 | 2006-11-0039.thn1 | 129 | 143 | 2006-11-0039.mrgcor1 & 2006-11-0039.thn1
10 | 2006-11-0045.mrgcor1 | 2006-11-0045.thn1 | 145 | 156 | 2006-11-0045.mrgcor1 & 2006-11-0045.thn1
11 | 2006-11-0049.mrgcor1 | 2006-11-0049.thn1 | 158 | 171 | 2006-11-0049.mrgcor1 & 2006-11-0049.thn1
12 | 2006-11-0062.mrgcor1 | 2006-11-0062.thn1 | 173 | 173 | 2006-11-0062.mrgcor1 & 2006-11-0062.thn1
13 | 2006-11-0065.mrgcor1 | 2006-11-0065.thn1 | 175 | 184 | 2006-11-0065.mrgcor1 & 2006-11-0065.thn1
14 | 2006-11-0071.mrgcor1 | 2006-11-0071.thn1 | 186 | 195 | 2006-11-0071.mrgcor1 & 2006-11-0071.thn1
15 | 2006-11-0074.mrgcor1 | 2006-11-0074.thn1 | 197 | 206 | 2006-11-0074.mrgcor1 & 2006-11-0074.thn1
16 | 2006-11-0077.mrgcor1 | 2006-11-0077.thn1 | 208 | 219 | 2006-11-0077.mrgcor1 & 2006-11-0077.thn1
17 | 2006-11-0080.mrgcor1 | 2006-11-0080.thn1 | 221 | 234 | 2006-11-0080.mrgcor1 & 2006-11-0080.thn1
18 | 2006-11-0084.mrgcor1 | 2006-11-0084.thn1 | 236 | 248 | 2006-11-0084.mrgcor1 & 2006-11-0084.thn1
19 | 2006-11-0088.mrgcor1 | 2006-11-0088.thn1 | 250 | 263 | 2006-11-0088.mrgcor1 & 2006-11-0088.thn1

## Fit Index
Index to Fit Worksheets
Fit# | Description | Versus | Number of File Pairs
1 | (DOX_CTD - DOX_BOT) | Pressure | 19
2 | (DOX_CTD - DOX_BOT) | DOX_CTD | 19
3 | (DOX_CTD - DOX_BOT) | Pressure | 19

## Fit_1
Calculation of Linear Least Squares Fit For
(DOX_CTD - DOX_BOT)
1
Fit Equation: Diff = m * Prop + b
where: Diff =Diff (DOX_CTD - DOX_BOT), Prop=Pressure
Coefficients |  |  |  | Error Estimates |  |  |  | Regression Line Limits
| Value | Std Err. |  | Coeff of Determination |  | 7.7201e-05 |  | X | CALC Y
m= | 8.6698e-06 | 7.5899e-05 |  | Std Dev of Resid |  | 0.078327 |  | 2.988 | 0.031347
b= | 0.031321 | 0.0089034 |  | Resid Sum of Squares |  | 1.0368 |  | 349.866 | 0.034354
# of Values Extracted = |  |  | 235
# of Values Used in Fit = |  |  | 171
File | Use | Pressure | DOX_CTD | DOX_CTD | Diff (DOX_CTD - DOX_BOT) |  |  |  | Fit vs. | Pressure
Pair # | in Fit? | Average | Average | Std Dev | Measured | Fit | Resid |  | X | Y
1 | NO | 0 | 0 | 0 | -5.346 | 0.031321 | 5.3773 |  | 52 | 0.039
1 | YES | 52 | 5.323 | 0 | 0.039 | 0.031771 | -0.0072285 |  | 40.003 | 0.097
1 | YES | 40.003 | 5.535 | 0 | 0.097 | 0.031667 | -0.065332 |  | 30.005 | 0.18
1 | YES | 30.005 | 5.911 | 0 | 0.18 | 0.031581 | -0.14842 |  | 19.991 | -0.081
1 | YES | 19.991 | 5.808 | 0 | -0.081 | 0.031494 | 0.11249 |  | 10.002 | 0.164
1 | YES | 10.002 | 7.891 | 0 | 0.164 | 0.031407 | -0.13259 |  | 4.99 | 0.172
1 | YES | 4.99 | 9.165 | 0 | 0.172 | 0.031364 | -0.14064 |  | 250.003 | 0.053
1 | NO | 0 | 0 | 0 | -9.042 | 0.031321 | 9.0733 |  | 174.995 | 0.094
2 | NO | 0 | 0 | 0 | -2.734 | 0.031321 | 2.7653 |  | 150.001 | 0.082
2 | YES | 250.003 | 2.727 | 0 | 0.053 | 0.033488 | -0.019512 |  | 124.989 | -0.016
2 | NO | 199.997 | 3.804 | 0 | -0.212 | 0.033055 | 0.24505 |  | 100.001 | 0.0039997
2 | YES | 174.995 | 4.148 | 0 | 0.094 | 0.032838 | -0.061162 |  | 74.993 | -0.094
2 | YES | 150.001 | 4.727 | 0 | 0.082 | 0.032621 | -0.049379 |  | 50.007 | 0.026
2 | YES | 124.989 | 4.796 | 0 | -0.016 | 0.032404 | 0.048404 |  | 40.009 | 0.097
2 | YES | 100.001 | 5.154 | 0 | 0.0039997 | 0.032188 | 0.028188 |  | 30.493 | -0.076
2 | YES | 74.993 | 5.138 | 0 | -0.094 | 0.031971 | 0.12597 |  | 4.997 | 0.014
2 | YES | 50.007 | 4.602 | 0 | 0.026 | 0.031754 | 0.0057542 |  | 300.004 | 0.046
2 | YES | 40.009 | 4.84 | 0 | 0.097 | 0.031668 | -0.065333 |  | 250.004 | 0.015
2 | YES | 30.493 | 5.441 | 0.06364 | -0.076 | 0.031585 | 0.10759 |  | 199.988 | 0.101
2 | NO | 20.4945 | 6.98 | 0.0042423 | 1.391 | 0.031498 | -1.3595 |  | 174.991 | 0.103
2 | YES | 4.997 | 7.305 | 0 | 0.014 | 0.031364 | 0.017364 |  | 149.996 | 0.135
2 | NO | 0 | 0 | 0 | -7.308 | 0.031321 | 7.3393 |  | 125.005 | -0.026
3 | NO | 0 | 0 | 0 | -2.759 | 0.031321 | 2.7903 |  | 100.003 | 0.029
3 | YES | 300.004 | 2.759 | 0 | 0.046 | 0.033922 | -0.012078 |  | 75 | -0.029
3 | YES | 250.004 | 2.951 | 0 | 0.015 | 0.033488 | 0.018488 |  | 49.987 | 0.06
3 | YES | 199.988 | 3.567 | 0 | 0.101 | 0.033054 | -0.067946 |  | 39.996 | 0.183
3 | YES | 174.991 | 4.033 | 0 | 0.103 | 0.032838 | -0.070162 |  | 19.99 | 0.0029998
3 | YES | 149.996 | 4.498 | 0 | 0.135 | 0.032621 | -0.10238 |  | 10.002 | 0.018
3 | YES | 125.005 | 4.945 | 0 | -0.026 | 0.032404 | 0.058404 |  | 4.994 | -0.041
3 | YES | 100.003 | 5.053 | 0 | 0.029 | 0.032188 | 0.0031878 |  | 188.007 | -0.085
3 | YES | 75 | 4.882 | 0 | -0.029 | 0.031971 | 0.060971 |  | 175.005 | 0.086
3 | YES | 49.987 | 4.592 | 0 | 0.06 | 0.031754 | -0.028246 |  | 149.999 | 0.068
3 | YES | 39.996 | 4.896 | 0 | 0.183 | 0.031667 | -0.15133 |  | 125.5 | 0.0695
3 | NO | 30.498 | 5.662 | 0.032527 | 0.37 | 0.031585 | -0.33841 |  | 100.002 | -0.011
3 | YES | 19.99 | 6.382 | 0 | 0.0029998 | 0.031494 | 0.028494 |  | 75.002 | 0.017
3 | YES | 10.002 | 7.078 | 0 | 0.018 | 0.031407 | 0.013407 |  | 49.995 | 0.219
3 | YES | 4.994 | 7.092 | 0 | -0.041 | 0.031364 | 0.072364 |  | 39.997 | 0.057
3 | NO | 0 | 0 | 0 | -7.108 | 0.031321 | 7.1393 |  | 20.505 | 0.22
4 | YES | 188.007 | 3.562 | 0 | -0.085 | 0.032951 | 0.11795 |  | 4.988 | -0.054
4 | YES | 175.005 | 3.911 | 0 | 0.086 | 0.032838 | -0.053162 |  | 150.012 | 0.028
4 | YES | 149.999 | 4.27 | 0 | 0.068 | 0.032621 | -0.035379 |  | 125.497 | 0.031
4 | YES | 125.5 | 4.5415 | 0.012021 | 0.0695 | 0.032409 | -0.037091 |  | 99.994 | -0.023
4 | YES | 100.002 | 4.46 | 0 | -0.011 | 0.032188 | 0.043188 |  | 75.002 | 0.031
4 | YES | 75.002 | 4.209 | 0 | 0.017 | 0.031971 | 0.014971 |  | 50.001 | 0.096
4 | YES | 49.995 | 4.787 | 0 | 0.219 | 0.031754 | -0.18725 |  | 40.015 | 0.21
4 | YES | 39.997 | 5.352 | 0 | 0.057 | 0.031667 | -0.025333 |  | 29.989 | -0.01
4 | NO | 30.493 | 6.134 | 0.048084 | 0.267 | 0.031585 | -0.23541 |  | 20.001 | 0.00099993
4 | YES | 20.505 | 6.609 | 0.021213 | 0.22 | 0.031498 | -0.1885 |  | 5.002 | -0.023
4 | NO | 10.4995 | 7.1175 | 0.0049497 | 1.4925 | 0.031412 | -1.4611 |  | 299.999 | -0.142
4 | YES | 4.988 | 7.078 | 0 | -0.054 | 0.031364 | 0.085364 |  | 250.008 | -0.185
4 | NO | 0 | 0 | 0 | -7.104 | 0.031321 | 7.1353 |  | 149.994 | -0.006
5 | NO | 160.041 | 3.656 | 0 | -0.441 | 0.032708 | 0.47371 |  | 125.988 | 0.179
5 | YES | 150.012 | 3.717 | 0 | 0.028 | 0.032621 | 0.0046211 |  | 100.008 | 0.106
5 | YES | 125.497 | 4.014 | 0 | 0.031 | 0.032409 | 0.0014088 |  | 30.504 | -0.0955
5 | YES | 99.994 | 4.12 | 0 | -0.023 | 0.032188 | 0.055188 |  | 20.001 | -0.032
5 | YES | 75.002 | 4.036 | 0 | 0.031 | 0.031971 | 0.00097118 |  | 10.006 | -0.055
5 | YES | 50.001 | 4.376 | 0 | 0.096 | 0.031754 | -0.064246 |  | 4.992 | 0.015
5 | YES | 40.015 | 5.438 | 0 | 0.21 | 0.031668 | -0.17833 |  | 299.995 | 0.04
5 | YES | 29.989 | 5.671 | 0 | -0.01 | 0.031581 | 0.041581 |  | 250.001 | 0.026
5 | YES | 20.001 | 5.822 | 0 | 0.00099993 | 0.031494 | 0.030494 |  | 200.001 | 0.044
5 | NO | 10.003 | 5.977 | 0 | -0.376 | 0.031407 | 0.40741 |  | 175.002 | 0.039
5 | YES | 5.002 | 5.974 | 0 | -0.023 | 0.031364 | 0.054364 |  | 150.008 | 0.108
5 | NO | 0 | 0 | 0 | -6.046 | 0.031321 | 6.0773 |  | 125.001 | 0.053
6 | NO | 0 | 0 | 0 | -3.095 | 0.031321 | 3.1263 |  | 99.975 | 0.038
6 | YES | 299.999 | 3.104 | 0 | -0.142 | 0.033922 | 0.17592 |  | 75.012 | 0.027
6 | YES | 250.008 | 3.296 | 0 | -0.185 | 0.033488 | 0.21849 |  | 50.008 | 0.016
6 | NO | 199.994 | 3.528 | 0 | -0.436 | 0.033055 | 0.46905 |  | 40.001 | 0.055
6 | NO | 174.997 | 3.964 | 0 | -0.242 | 0.032838 | 0.27484 |  | 29.985 | -0.024
6 | YES | 149.994 | 4.244 | 0 | -0.006 | 0.032621 | 0.038621 |  | 20.006 | 0.212
6 | YES | 125.988 | 4.255 | 0 | 0.179 | 0.032413 | -0.14659 |  | 10.497 | 0.013
6 | YES | 100.008 | 4.147 | 0 | 0.106 | 0.032188 | -0.073812 |  | 4.994 | -0.0090003
6 | NO | 50.002 | 6.547 | 0 | -0.449 | 0.031754 | 0.48075 |  | 349.866 | 0.04
6 | NO | 40 | 7.028 | 0 | -0.2 | 0.031667 | 0.23167 |  | 300.003 | 0.053
6 | YES | 30.504 | 7.2325 | 0.0063638 | -0.0955 | 0.031585 | 0.12709 |  | 250.011 | 0.057
6 | YES | 20.001 | 7.341 | 0 | -0.032 | 0.031494 | 0.063494 |  | 200.001 | 0.034
6 | YES | 10.006 | 7.356 | 0 | -0.055 | 0.031407 | 0.086407 |  | 174.998 | 0.058
6 | YES | 4.992 | 7.448 | 0 | 0.015 | 0.031364 | 0.016364 |  | 150.001 | 0.092
7 | NO | 0 | 0 | 0 | -2.783 | 0.031321 | 2.8143 |  | 99.997 | 0.053
7 | YES | 299.995 | 2.866 | 0 | 0.04 | 0.033922 | -0.0060785 |  | 75.001 | -0.055
7 | YES | 250.001 | 3.006 | 0 | 0.026 | 0.033488 | 0.0074881 |  | 49.99 | 0.026
7 | YES | 200.001 | 3.304 | 0 | 0.044 | 0.033055 | -0.010945 |  | 39.99 | 0.065
7 | YES | 175.002 | 3.598 | 0 | 0.039 | 0.032838 | -0.0061621 |  | 29.994 | 0.163
7 | YES | 150.008 | 4.816 | 0 | 0.108 | 0.032621 | -0.075379 |  | 2.988 | -0.057
7 | YES | 125.001 | 5.018 | 0 | 0.053 | 0.032404 | -0.020596 |  | 300.007 | -0.027
7 | YES | 99.975 | 4.924 | 0 | 0.038 | 0.032187 | -0.0058122 |  | 251.995 | -0.027
7 | YES | 75.012 | 4.913 | 0 | 0.027 | 0.031971 | 0.004971 |  | 175.007 | 0.125
7 | YES | 50.008 | 4.715 | 0 | 0.016 | 0.031754 | 0.015754 |  | 149.993 | 0.108
7 | YES | 40.001 | 4.686 | 0 | 0.055 | 0.031667 | -0.023332 |  | 126 | -0.024
7 | YES | 29.985 | 5.138 | 0 | -0.024 | 0.031581 | 0.055581 |  | 102.008 | 0.035
7 | YES | 20.006 | 5.94 | 0 | 0.212 | 0.031494 | -0.18051 |  | 77.006 | -0.006
7 | YES | 10.497 | 6.677 | 0.041012 | 0.013 | 0.031412 | 0.018412 |  | 50.007 | 0.017
7 | YES | 4.994 | 6.817 | 0 | -0.0090003 | 0.031364 | 0.040364 |  | 30.505 | 0.084
7 | NO | 0 | 0 | 0 | -6.816 | 0.031321 | 6.8473 |  | 4.996 | 0.15
8 | NO | 0 | 0 | 0 | -2.734 | 0.031321 | 2.7653 |  | 150.008 | 0.128
8 | YES | 349.866 | 2.756 | 0 | 0.04 | 0.034354 | -0.0056461 |  | 124.496 | 0.0395
8 | YES | 300.003 | 2.948 | 0 | 0.053 | 0.033922 | -0.019078 |  | 100.005 | 0.03
8 | YES | 250.011 | 3.32 | 0 | 0.057 | 0.033488 | -0.023512 |  | 75.006 | 0.064
8 | YES | 200.001 | 4.101 | 0 | 0.034 | 0.033055 | -0.0009453 |  | 50.004 | 0.074
8 | YES | 174.998 | 4.438 | 0 | 0.058 | 0.032838 | -0.025162 |  | 39.999 | 0.067
8 | YES | 150.001 | 4.721 | 0 | 0.092 | 0.032621 | -0.059379 |  | 29.995 | 0.043
8 | NO | 125.003 | 5.008 | 0 | 0.258 | 0.032404 | -0.2256 |  | 20.497 | 0.0555
8 | YES | 99.997 | 5.306 | 0 | 0.053 | 0.032188 | -0.020813 |  | 10.4975 | 0.0125
8 | YES | 75.001 | 5.117 | 0 | -0.055 | 0.031971 | 0.086971 |  | 5.006 | 0.16
8 | YES | 49.99 | 4.646 | 0 | 0.026 | 0.031754 | 0.005754 |  | 203.004 | -0.051
8 | YES | 39.99 | 4.816 | 0 | 0.065 | 0.031667 | -0.033333 |  | 200.004 | 0.0050001
8 | YES | 29.994 | 5.145 | 0 | 0.163 | 0.031581 | -0.13142 |  | 174.991 | -0.0079999
8 | NO | 20.003 | 5.965 | 0 | 0.324 | 0.031494 | -0.29251 |  | 150.004 | 0
8 | NO | 9.995 | 6.736 | 0 | 0.423 | 0.031407 | -0.39159 |  | 125.006 | 0.013
8 | NO | 5.002 | 7.324 | 0 | 0.258 | 0.031364 | -0.22664 |  | 100.006 | 0.046
8 | YES | 2.988 | 7.33 | 0 | -0.057 | 0.031347 | 0.088347 |  | 75.001 | -0.013
9 | NO | 0 | 0 | 0 | -3.045 | 0.031321 | 3.0763 |  | 49.998 | -0.054
9 | YES | 300.007 | 3.052 | 0 | -0.027 | 0.033922 | 0.060922 |  | 40.001 | 0.021
9 | YES | 251.995 | 3.451 | 0 | -0.027 | 0.033505 | 0.060505 |  | 31.008 | 0
9 | NO | 0 | 0 | 0 | -3.958 | 0.031321 | 3.9893 |  | 20.5065 | -0.0064998
9 | YES | 175.007 | 4.385 | 0 | 0.125 | 0.032838 | -0.092162 |  | 10.503 | -0.016
9 | YES | 149.993 | 5.127 | 0 | 0.108 | 0.032621 | -0.075379 |  | 5.005 | -0.071
9 | YES | 126 | 5.429 | 0 | -0.024 | 0.032413 | 0.056413 |  | 100 | 0.086
9 | YES | 102.008 | 5.542 | 0 | 0.035 | 0.032205 | -0.0027948 |  | 75.007 | 0.053
9 | YES | 77.006 | 5.617 | 0 | -0.006 | 0.031988 | 0.037988 |  | 49.994 | 0.025
9 | YES | 50.007 | 5.654 | 0 | 0.017 | 0.031754 | 0.014754 |  | 39.996 | 0.052
9 | NO | 39.995 | 5.092 | 0 | -0.203 | 0.031667 | 0.23467 |  | 30.015 | 0.176
9 | YES | 30.505 | 5.363 | 0.0028282 | 0.084 | 0.031585 | -0.052415 |  | 20.499 | 0.078
9 | NO | 20.5115 | 5.5045 | 0.061518 | -0.1735 | 0.031498 | 0.205 |  | 9.997 | 0.035
9 | YES | 4.996 | 6.291 | 0 | 0.15 | 0.031364 | -0.11864 |  | 5.006 | 0.035
9 | NO | 0 | 0 | 0 | -6.716 | 0.031321 | 6.7473 |  | 109.841 | -0.016
10 | NO | 0 | 0 | 0 | -4.79 | 0.031321 | 4.8213 |  | 99.998 | 0.027
10 | YES | 150.008 | 5.065 | 0 | 0.128 | 0.032621 | -0.095379 |  | 75.008 | 0.041
10 | YES | 124.496 | 5.2335 | 0.0021215 | 0.0395 | 0.0324 | -0.0071002 |  | 50 | 0.113
10 | YES | 100.005 | 5.289 | 0 | 0.03 | 0.032188 | 0.0021875 |  | 39.992 | 0.108
10 | YES | 75.006 | 5.488 | 0 | 0.064 | 0.031971 | -0.032029 |  | 29.997 | 0.028
10 | YES | 50.004 | 5.575 | 0 | 0.074 | 0.031754 | -0.042246 |  | 19.4945 | 0.073
10 | YES | 39.999 | 5.65 | 0 | 0.067 | 0.031667 | -0.035332 |  | 9.997 | -0.028
10 | YES | 29.995 | 5.905 | 0 | 0.043 | 0.031581 | -0.01142 |  | 5.006 | -0.019
10 | YES | 20.497 | 6.1195 | 0.012021 | 0.0555 | 0.031498 | -0.024002 |  | 75.016 | -0.066
10 | YES | 10.4975 | 6.4635 | 0.0021215 | 0.0125 | 0.031412 | 0.018912 |  | 49.996 | 0.035
10 | YES | 5.006 | 6.702 | 0 | 0.16 | 0.031364 | -0.12864 |  | 40.009 | 0.036
10 | NO | 0 | 0 | 0 | -6.794 | 0.031321 | 6.8253 |  | 30.009 | 0.123
11 | YES | 203.004 | 5.525 | 0 | -0.051 | 0.033081 | 0.084081 |  | 20 | 0.192
11 | YES | 200.004 | 5.526 | 0 | 0.0050001 | 0.033055 | 0.028055 |  | 175.005 | 0.016
11 | YES | 174.991 | 5.527 | 0 | -0.0079999 | 0.032838 | 0.040838 |  | 150.023 | 0.083
11 | YES | 150.004 | 5.531 | 0 | 0 | 0.032621 | 0.032621 |  | 125.006 | 0.109
11 | YES | 125.006 | 5.563 | 0 | 0.013 | 0.032404 | 0.019404 |  | 100.004 | 0.071
11 | YES | 100.006 | 5.636 | 0 | 0.046 | 0.032188 | -0.013812 |  | 74.997 | 0.205
11 | YES | 75.001 | 5.664 | 0 | -0.013 | 0.031971 | 0.044971 |  | 49.5095 | -0.066
11 | YES | 49.998 | 5.67 | 0 | -0.054 | 0.031754 | 0.085754 |  | 40.002 | -0.127
11 | YES | 40.001 | 5.669 | 0 | 0.021 | 0.031667 | 0.010667 |  | 30.012 | -0.097
11 | YES | 31.008 | 5.672 | 0 | 0 | 0.031589 | 0.031589 |  | 9.504 | 0.0465
11 | YES | 20.5065 | 5.6695 | 0.00070706 | -0.0064998 | 0.031498 | 0.037998 |  | 4.993 | 0.052
11 | YES | 10.503 | 5.669 | 0 | -0.016 | 0.031412 | 0.047411 |  | 200.004 | 0.105
11 | YES | 5.005 | 5.672 | 0 | -0.071 | 0.031364 | 0.10236 |  | 150.012 | 0.215
11 | NO | 0 | 0 | 0 | -5.763 | 0.031321 | 5.7943 |  | 126.184 | 0.091
12 | NO | 30.5105 | 5.6695 | 0.0035356 | -0.3195 | 0.031585 | 0.35109 |  | 99.995 | -0.0040002
13 | NO | 0 | 0 | 0 | -4.88 | 0.031321 | 4.9113 |  | 75.028 | 0.102
13 | YES | 100 | 5 | 0 | 0.086 | 0.032188 | -0.053812 |  | 29.999 | -0.111
13 | YES | 75.007 | 5.392 | 0 | 0.053 | 0.031971 | -0.021029 |  | 9.486 | -0.041
13 | YES | 49.994 | 5.405 | 0 | 0.025 | 0.031754 | 0.006754 |  | 4.996 | -0.062
13 | YES | 39.996 | 5.468 | 0 | 0.052 | 0.031667 | -0.020333 |  | 200.053 | 0.02
13 | YES | 30.015 | 5.646 | 0 | 0.176 | 0.031581 | -0.14442 |  | 50.001 | -0.104
13 | YES | 20.499 | 5.698 | 0.0014141 | 0.078 | 0.031498 | -0.046502 |  | 39.981 | 0.088
13 | YES | 9.997 | 5.718 | 0 | 0.035 | 0.031407 | -0.0035925 |  | 30.4975 | 0.018
13 | YES | 5.006 | 5.738 | 0 | 0.035 | 0.031364 | -0.0036358 |  | 19.996 | -0.0079999
13 | NO | 0 | 0 | 0 | -5.714 | 0.031321 | 5.7453 |  | 10.4805 | -0.152
14 | YES | 109.841 | 4.922 | 0 | -0.016 | 0.032273 | 0.048273 |  | 5.013 | -0.11
14 | YES | 99.998 | 4.934 | 0 | 0.027 | 0.032188 | 0.0051876 |  | 225.095 | -0.048
14 | YES | 75.008 | 4.979 | 0 | 0.041 | 0.031971 | -0.009029 |  | 180.008 | 0.0080004
14 | YES | 50 | 5.068 | 0 | 0.113 | 0.031754 | -0.081246 |  | 50.002 | -0.0079999
14 | YES | 39.992 | 5.14 | 0 | 0.108 | 0.031667 | -0.076333 |  | 40.007 | 0.0020003
14 | YES | 29.997 | 5.244 | 0 | 0.028 | 0.031581 | 0.0035808 |  | 30.5 | -0.007
14 | YES | 19.4945 | 5.42 | 0.039598 | 0.073 | 0.03149 | -0.04151 |  | 19.999 | -0.069
14 | YES | 9.997 | 5.53 | 0 | -0.028 | 0.031407 | 0.059407 |  | 10.002 | -0.106
14 | YES | 5.006 | 5.574 | 0 | -0.019 | 0.031364 | 0.050364 |  | 5.001 | -0.019
14 | NO | 0 | 0 | 0 | -5.654 | 0.031321 | 5.6853
15 | NO | 0 | 0 | 0 | -3.569 | 0.031321 | 3.6003
15 | NO | 100.004 | 5.086 | 0 | -0.21 | 0.032188 | 0.24219
15 | YES | 75.016 | 5.342 | 0 | -0.066 | 0.031971 | 0.097971
15 | YES | 49.996 | 5.65 | 0 | 0.035 | 0.031754 | -0.0032462
15 | YES | 40.009 | 5.703 | 0 | 0.036 | 0.031668 | -0.0043328
15 | YES | 30.009 | 6.005 | 0 | 0.123 | 0.031581 | -0.091419
15 | YES | 20 | 6.441 | 0 | 0.192 | 0.031494 | -0.16051
15 | NO | 9.993 | 6.734 | 0 | -0.367 | 0.031407 | 0.39841
15 | NO | 4.973 | 7.044 | 0 | 0.375 | 0.031364 | -0.34364
15 | NO | 0 | 0 | 0 | -6.822 | 0.031321 | 6.8533
16 | YES | 175.005 | 2.99 | 0 | 0.016 | 0.032838 | 0.016838
16 | YES | 150.023 | 3.172 | 0 | 0.083 | 0.032621 | -0.050379
16 | YES | 125.006 | 4.27 | 0 | 0.109 | 0.032404 | -0.076596
16 | YES | 100.004 | 4.812 | 0 | 0.071 | 0.032188 | -0.038812
16 | YES | 74.997 | 5.236 | 0 | 0.205 | 0.031971 | -0.17303
16 | YES | 49.5095 | 5.389 | 0.0098995 | -0.066 | 0.03175 | 0.09775
16 | YES | 40.002 | 5.51 | 0 | -0.127 | 0.031667 | 0.15867
16 | YES | 30.012 | 5.615 | 0 | -0.097 | 0.031581 | 0.12858
16 | NO | 19.997 | 5.666 | 0 | -0.352 | 0.031494 | 0.38349
16 | YES | 9.504 | 6.0685 | 0.027577 | 0.0465 | 0.031403 | -0.015097
16 | YES | 4.993 | 6.329 | 0 | 0.052 | 0.031364 | -0.020636
16 | NO | 0 | 0 | 0 | -6.256 | 0.031321 | 6.2873
17 | NO | 0 | 0 | 0 | -2.29 | 0.031321 | 2.3213
17 | YES | 200.004 | 2.829 | 0 | 0.105 | 0.033055 | -0.071945
17 | NO | 0 | 0 | 0 | -3.221 | 0.031321 | 3.2523
17 | YES | 150.012 | 3.887 | 0 | 0.215 | 0.032621 | -0.18238
17 | YES | 126.184 | 4.305 | 0 | 0.091 | 0.032415 | -0.058585
17 | YES | 99.995 | 5.384 | 0 | -0.0040002 | 0.032188 | 0.036188
17 | YES | 75.028 | 5.349 | 0 | 0.102 | 0.031971 | -0.070029
17 | NO | 0 | 0 | 0 | -5.777 | 0.031321 | 5.8083
17 | NO | 0 | 0 | 0 | -6.315 | 0.031321 | 6.3463
17 | YES | 29.999 | 6.366 | 0 | -0.111 | 0.031581 | 0.14258
17 | NO | 19.002 | 6.588 | 0 | -0.217 | 0.031485 | 0.24849
17 | YES | 9.486 | 6.774 | 0.0014145 | -0.041 | 0.031403 | 0.072403
17 | YES | 4.996 | 6.767 | 0 | -0.062 | 0.031364 | 0.093364
17 | NO | 0 | 0 | 0 | -6.815 | 0.031321 | 6.8463
18 | NO | 0 | 0 | 0 | -2.519 | 0.031321 | 2.5503
18 | YES | 200.053 | 2.521 | 0 | 0.02 | 0.033055 | 0.013055
18 | NO | 0 | 0 | 0 | -3.23 | 0.031321 | 3.2613
18 | NO | 125.477 | 4.0645 | 0.057276 | -0.2665 | 0.032408 | 0.29891
18 | NO | 100.016 | 4.65 | 0 | -0.195 | 0.032188 | 0.22719
18 | NO | 75.004 | 4.979 | 0 | -0.353 | 0.031971 | 0.38497
18 | YES | 50.001 | 5.239 | 0 | -0.104 | 0.031754 | 0.13575
18 | YES | 39.981 | 5.579 | 0 | 0.088 | 0.031667 | -0.056333
18 | YES | 30.4975 | 5.728 | 0.015556 | 0.018 | 0.031585 | 0.013585
18 | YES | 19.996 | 6.109 | 0 | -0.0079999 | 0.031494 | 0.039494
18 | YES | 10.4805 | 6.573 | 0.032527 | -0.152 | 0.031411 | 0.18341
18 | YES | 5.013 | 6.732 | 0 | -0.11 | 0.031364 | 0.14136
18 | NO | 0 | 0 | 0 | -6.869 | 0.031321 | 6.9003
19 | YES | 225.095 | 5.143 | 0 | -0.048 | 0.033272 | 0.081272
19 | NO | 0 | 0 | 0 | -5.392 | 0.031321 | 5.4233
19 | YES | 180.008 | 5.327 | 0 | 0.0080004 | 0.032881 | 0.024881
19 | NO | 0 | 0 | 0 | -5.479 | 0.031321 | 5.5103
19 | NO | 0 | 0 | 0 | -5.505 | 0.031321 | 5.5363
19 | NO | 0 | 0 | 0 | -5.573 | 0.031321 | 5.6043
19 | NO | 0 | 0 | 0 | -5.589 | 0.031321 | 5.6203
19 | YES | 50.002 | 5.584 | 0 | -0.0079999 | 0.031754 | 0.039754
19 | YES | 40.007 | 5.596 | 0 | 0.0020003 | 0.031667 | 0.029667
19 | YES | 30.5 | 5.593 | 0.0014141 | -0.007 | 0.031585 | 0.038585
19 | YES | 19.999 | 5.625 | 0 | -0.069 | 0.031494 | 0.10049
19 | YES | 10.002 | 5.728 | 0 | -0.106 | 0.031407 | 0.13741
19 | YES | 5.001 | 5.795 | 0 | -0.019 | 0.031364 | 0.050364
19 | NO | 0 | 0 | 0 | -5.827 | 0.031321 | 5.8583
NO
YES
YES
YES
YES
YES
YES
NO
NO
YES
NO
YES
YES
YES
YES
YES
YES
YES
YES
NO
YES
NO
NO
YES
YES
YES
YES
YES
YES
YES
YES
YES
YES
NO
YES
YES
YES
NO
YES
YES
YES
YES
YES
YES
YES
YES
NO
YES
NO
YES
NO
NO
YES
YES
YES
YES
YES
YES
YES
YES
NO
YES
NO
NO
YES
YES
NO
NO
YES
YES
YES
NO
NO
YES
YES
YES
YES
NO
YES
YES
YES
YES
YES
YES
YES
YES
YES
YES
YES
YES
YES
YES
NO
NO
YES
YES
YES
YES
YES
YES
NO
YES
YES
YES
YES
YES
NO
NO
NO
YES
NO
YES
YES
NO
YES
YES
YES
YES
YES
YES
NO
YES
NO
YES
NO
NO
YES
YES
YES
YES
YES
YES
YES
YES
YES
YES
NO
YES
YES
YES
YES
YES
YES
YES
YES
YES
YES
YES
YES
YES
NO
NO
NO
YES
YES
YES
YES
YES
YES
YES
YES
NO
YES
YES
YES
YES
YES
YES
YES
YES
YES
NO
NO
NO
YES
YES
YES
YES
YES
NO
NO
NO
YES
YES
YES
YES
YES
YES
YES
YES
NO
YES
YES
NO
NO
YES
NO
YES
YES
YES
YES
NO
NO
YES
NO
YES
YES
NO
NO
YES
NO
NO
NO
NO
YES
YES
YES
YES
YES
YES
NO
YES
NO
YES
NO
NO
NO
NO
YES
YES
YES
YES
YES
YES
NO
FIT vs. Pressure
FIT vs. DOX_CTD
FIT vs. File Pair #
MAKE/UPDATE CHART
CREATE CAL CTRL
INCLUDE/EXCLUDE

## Fit_2
Calculation of Linear Least Squares Fit For
(DOX_CTD - DOX_BOT)
2
Fit Equation: Diff = m * Prop + b
where: Diff =Diff (DOX_CTD - DOX_BOT), Prop=DOX_CTD
Coefficients |  |  |  | Error Estimates |  |  |  | Regression Line Limits
| Value | Std Err. |  | Coeff of Determination |  | 0.001517 |  | X | CALC Y
m= | 0.0046371 | 0.0085635 |  | Std Dev of Resid |  | 0.13586 |  | 2.521 | 0.0015354
b= | -0.010155 | 0.045813 |  | Resid Sum of Squares |  | 3.5625 |  | 9.165 | 0.032345
# of Values Extracted = |  |  | 235
# of Values Used in Fit = |  |  | 195
File | Use | Pressure | DOX_CTD | DOX_CTD | Diff (DOX_CTD - DOX_BOT) |  |  |  | Fit vs. | DOX_CTD
Pair # | in Fit? | Average | Average | Std Dev | Measured | Fit | Resid |  | X | Y
1 | NO | 0 | 0 | 0 | -5.346 | -0.010155 | 5.3358 |  | 5.323 | 0.039
1 | YES | 52 | 5.323 | 0 | 0.039 | 0.014529 | -0.024471 |  | 5.535 | 0.097
1 | YES | 40.003 | 5.535 | 0 | 0.097 | 0.015512 | -0.081488 |  | 5.911 | 0.18
1 | YES | 30.005 | 5.911 | 0 | 0.18 | 0.017255 | -0.16274 |  | 5.808 | -0.081
1 | YES | 19.991 | 5.808 | 0 | -0.081 | 0.016778 | 0.097778 |  | 7.891 | 0.164
1 | YES | 10.002 | 7.891 | 0 | 0.164 | 0.026437 | -0.13756 |  | 9.165 | 0.172
1 | YES | 4.99 | 9.165 | 0 | 0.172 | 0.032345 | -0.13966 |  | 2.727 | 0.053
1 | NO | 0 | 0 | 0 | -9.042 | -0.010155 | 9.0318 |  | 3.804 | -0.212
2 | NO | 0 | 0 | 0 | -2.734 | -0.010155 | 2.7238 |  | 4.148 | 0.094
2 | YES | 250.003 | 2.727 | 0 | 0.053 | 0.0024907 | -0.050509 |  | 4.727 | 0.082
2 | YES | 199.997 | 3.804 | 0 | -0.212 | 0.0074849 | 0.21948 |  | 4.796 | -0.016
2 | YES | 174.995 | 4.148 | 0 | 0.094 | 0.00908 | -0.08492 |  | 5.154 | 0.0039997
2 | YES | 150.001 | 4.727 | 0 | 0.082 | 0.011765 | -0.070235 |  | 5.138 | -0.094
2 | YES | 124.989 | 4.796 | 0 | -0.016 | 0.012085 | 0.028085 |  | 4.602 | 0.026
2 | YES | 100.001 | 5.154 | 0 | 0.0039997 | 0.013745 | 0.0097453 |  | 4.84 | 0.097
2 | YES | 74.993 | 5.138 | 0 | -0.094 | 0.013671 | 0.10767 |  | 5.441 | -0.076
2 | YES | 50.007 | 4.602 | 0 | 0.026 | 0.011185 | -0.014815 |  | 7.305 | 0.014
2 | YES | 40.009 | 4.84 | 0 | 0.097 | 0.012289 | -0.084711 |  | 2.759 | 0.046
2 | YES | 30.493 | 5.441 | 0.06364 | -0.076 | 0.015076 | 0.091076 |  | 2.951 | 0.015
2 | NO | 20.4945 | 6.98 | 0.0042423 | 1.391 | 0.022212 | -1.3688 |  | 3.567 | 0.101
2 | YES | 4.997 | 7.305 | 0 | 0.014 | 0.023719 | 0.0097196 |  | 4.033 | 0.103
2 | NO | 0 | 0 | 0 | -7.308 | -0.010155 | 7.2978 |  | 4.498 | 0.135
3 | NO | 0 | 0 | 0 | -2.759 | -0.010155 | 2.7488 |  | 4.945 | -0.026
3 | YES | 300.004 | 2.759 | 0 | 0.046 | 0.0026391 | -0.043361 |  | 5.053 | 0.029
3 | YES | 250.004 | 2.951 | 0 | 0.015 | 0.0035294 | -0.01147 |  | 4.882 | -0.029
3 | YES | 199.988 | 3.567 | 0 | 0.101 | 0.0063859 | -0.094614 |  | 4.592 | 0.06
3 | YES | 174.991 | 4.033 | 0 | 0.103 | 0.0085468 | -0.094453 |  | 4.896 | 0.183
3 | YES | 149.996 | 4.498 | 0 | 0.135 | 0.010703 | -0.1243 |  | 5.662 | 0.37
3 | YES | 125.005 | 4.945 | 0 | -0.026 | 0.012776 | 0.038776 |  | 6.382 | 0.0029998
3 | YES | 100.003 | 5.053 | 0 | 0.029 | 0.013277 | -0.015723 |  | 7.078 | 0.018
3 | YES | 75 | 4.882 | 0 | -0.029 | 0.012484 | 0.041483 |  | 7.092 | -0.041
3 | YES | 49.987 | 4.592 | 0 | 0.06 | 0.011139 | -0.048861 |  | 3.562 | -0.085
3 | YES | 39.996 | 4.896 | 0 | 0.183 | 0.012549 | -0.17045 |  | 3.911 | 0.086
3 | YES | 30.498 | 5.662 | 0.032527 | 0.37 | 0.016101 | -0.3539 |  | 4.27 | 0.068
3 | YES | 19.99 | 6.382 | 0 | 0.0029998 | 0.019439 | 0.01644 |  | 4.5415 | 0.0695
3 | YES | 10.002 | 7.078 | 0 | 0.018 | 0.022667 | 0.0046667 |  | 4.46 | -0.011
3 | YES | 4.994 | 7.092 | 0 | -0.041 | 0.022732 | 0.063732 |  | 4.209 | 0.017
3 | NO | 0 | 0 | 0 | -7.108 | -0.010155 | 7.0978 |  | 4.787 | 0.219
4 | YES | 188.007 | 3.562 | 0 | -0.085 | 0.0063627 | 0.091363 |  | 5.352 | 0.057
4 | YES | 175.005 | 3.911 | 0 | 0.086 | 0.007981 | -0.078019 |  | 6.134 | 0.267
4 | YES | 149.999 | 4.27 | 0 | 0.068 | 0.0096458 | -0.058354 |  | 6.609 | 0.22
4 | YES | 125.5 | 4.5415 | 0.012021 | 0.0695 | 0.010905 | -0.058595 |  | 7.078 | -0.054
4 | YES | 100.002 | 4.46 | 0 | -0.011 | 0.010527 | 0.021527 |  | 3.656 | -0.441
4 | YES | 75.002 | 4.209 | 0 | 0.017 | 0.0093629 | -0.0076373 |  | 3.717 | 0.028
4 | YES | 49.995 | 4.787 | 0 | 0.219 | 0.012043 | -0.20696 |  | 4.014 | 0.031
4 | YES | 39.997 | 5.352 | 0 | 0.057 | 0.014663 | -0.042337 |  | 4.12 | -0.023
4 | YES | 30.493 | 6.134 | 0.048084 | 0.267 | 0.018289 | -0.24871 |  | 4.036 | 0.031
4 | YES | 20.505 | 6.609 | 0.021213 | 0.22 | 0.020492 | -0.19951 |  | 4.376 | 0.096
4 | NO | 10.4995 | 7.1175 | 0.0049497 | 1.4925 | 0.02285 | -1.4697 |  | 5.438 | 0.21
4 | YES | 4.988 | 7.078 | 0 | -0.054 | 0.022667 | 0.076667 |  | 5.671 | -0.01
4 | NO | 0 | 0 | 0 | -7.104 | -0.010155 | 7.0938 |  | 5.822 | 0.00099993
5 | YES | 160.041 | 3.656 | 0 | -0.441 | 0.0067986 | 0.4478 |  | 5.977 | -0.376
5 | YES | 150.012 | 3.717 | 0 | 0.028 | 0.0070814 | -0.020919 |  | 5.974 | -0.023
5 | YES | 125.497 | 4.014 | 0 | 0.031 | 0.0084587 | -0.022541 |  | 3.104 | -0.142
5 | YES | 99.994 | 4.12 | 0 | -0.023 | 0.0089502 | 0.03195 |  | 3.296 | -0.185
5 | YES | 75.002 | 4.036 | 0 | 0.031 | 0.0085607 | -0.022439 |  | 3.528 | -0.436
5 | YES | 50.001 | 4.376 | 0 | 0.096 | 0.010137 | -0.085862 |  | 3.964 | -0.242
5 | YES | 40.015 | 5.438 | 0 | 0.21 | 0.015062 | -0.19494 |  | 4.244 | -0.006
5 | YES | 29.989 | 5.671 | 0 | -0.01 | 0.016142 | 0.026143 |  | 4.255 | 0.179
5 | YES | 20.001 | 5.822 | 0 | 0.00099993 | 0.016843 | 0.015843 |  | 4.147 | 0.106
5 | YES | 10.003 | 5.977 | 0 | -0.376 | 0.017561 | 0.39356 |  | 6.547 | -0.449
5 | YES | 5.002 | 5.974 | 0 | -0.023 | 0.017547 | 0.040548 |  | 7.028 | -0.2
5 | NO | 0 | 0 | 0 | -6.046 | -0.010155 | 6.0358 |  | 7.2325 | -0.0955
6 | NO | 0 | 0 | 0 | -3.095 | -0.010155 | 3.0848 |  | 7.341 | -0.032
6 | YES | 299.999 | 3.104 | 0 | -0.142 | 0.0042389 | 0.14624 |  | 7.356 | -0.055
6 | YES | 250.008 | 3.296 | 0 | -0.185 | 0.0051292 | 0.19013 |  | 7.448 | 0.015
6 | YES | 199.994 | 3.528 | 0 | -0.436 | 0.006205 | 0.44221 |  | 2.866 | 0.04
6 | YES | 174.997 | 3.964 | 0 | -0.242 | 0.0082268 | 0.25023 |  | 3.006 | 0.026
6 | YES | 149.994 | 4.244 | 0 | -0.006 | 0.0095252 | 0.015525 |  | 3.304 | 0.044
6 | YES | 125.988 | 4.255 | 0 | 0.179 | 0.0095762 | -0.16942 |  | 3.598 | 0.039
6 | YES | 100.008 | 4.147 | 0 | 0.106 | 0.0090754 | -0.096925 |  | 4.816 | 0.108
6 | YES | 50.002 | 6.547 | 0 | -0.449 | 0.020205 | 0.4692 |  | 5.018 | 0.053
6 | YES | 40 | 7.028 | 0 | -0.2 | 0.022435 | 0.22243 |  | 4.924 | 0.038
6 | YES | 30.504 | 7.2325 | 0.0063638 | -0.0955 | 0.023383 | 0.11888 |  | 4.913 | 0.027
6 | YES | 20.001 | 7.341 | 0 | -0.032 | 0.023886 | 0.055886 |  | 4.715 | 0.016
6 | YES | 10.006 | 7.356 | 0 | -0.055 | 0.023956 | 0.078956 |  | 4.686 | 0.055
6 | YES | 4.992 | 7.448 | 0 | 0.015 | 0.024383 | 0.0093827 |  | 5.138 | -0.024
7 | NO | 0 | 0 | 0 | -2.783 | -0.010155 | 2.7728 |  | 5.94 | 0.212
7 | YES | 299.995 | 2.866 | 0 | 0.04 | 0.0031352 | -0.036865 |  | 6.677 | 0.013
7 | YES | 250.001 | 3.006 | 0 | 0.026 | 0.0037844 | -0.022216 |  | 6.817 | -0.0090003
7 | YES | 200.001 | 3.304 | 0 | 0.044 | 0.0051663 | -0.038834 |  | 2.756 | 0.04
7 | YES | 175.002 | 3.598 | 0 | 0.039 | 0.0065296 | -0.03247 |  | 2.948 | 0.053
7 | YES | 150.008 | 4.816 | 0 | 0.108 | 0.012178 | -0.095822 |  | 3.32 | 0.057
7 | YES | 125.001 | 5.018 | 0 | 0.053 | 0.013114 | -0.039886 |  | 4.101 | 0.034
7 | YES | 99.975 | 4.924 | 0 | 0.038 | 0.012678 | -0.025321 |  | 4.438 | 0.058
7 | YES | 75.012 | 4.913 | 0 | 0.027 | 0.012627 | -0.014373 |  | 4.721 | 0.092
7 | YES | 50.008 | 4.715 | 0 | 0.016 | 0.011709 | -0.004291 |  | 5.008 | 0.258
7 | YES | 40.001 | 4.686 | 0 | 0.055 | 0.011575 | -0.043425 |  | 5.306 | 0.053
7 | YES | 29.985 | 5.138 | 0 | -0.024 | 0.013671 | 0.037671 |  | 5.117 | -0.055
7 | YES | 20.006 | 5.94 | 0 | 0.212 | 0.01739 | -0.19461 |  | 4.646 | 0.026
7 | YES | 10.497 | 6.677 | 0.041012 | 0.013 | 0.020807 | 0.0078073 |  | 4.816 | 0.065
7 | YES | 4.994 | 6.817 | 0 | -0.0090003 | 0.021457 | 0.030457 |  | 5.145 | 0.163
7 | NO | 0 | 0 | 0 | -6.816 | -0.010155 | 6.8058 |  | 5.965 | 0.324
8 | NO | 0 | 0 | 0 | -2.734 | -0.010155 | 2.7238 |  | 6.736 | 0.423
8 | YES | 349.866 | 2.756 | 0 | 0.04 | 0.0026252 | -0.037375 |  | 7.324 | 0.258
8 | YES | 300.003 | 2.948 | 0 | 0.053 | 0.0035155 | -0.049485 |  | 7.33 | -0.057
8 | YES | 250.011 | 3.32 | 0 | 0.057 | 0.0052405 | -0.051759 |  | 3.052 | -0.027
8 | YES | 200.001 | 4.101 | 0 | 0.034 | 0.0088621 | -0.025138 |  | 3.451 | -0.027
8 | YES | 174.998 | 4.438 | 0 | 0.058 | 0.010425 | -0.047575 |  | 4.385 | 0.125
8 | YES | 150.001 | 4.721 | 0 | 0.092 | 0.011737 | -0.080263 |  | 5.127 | 0.108
8 | YES | 125.003 | 5.008 | 0 | 0.258 | 0.013068 | -0.24493 |  | 5.429 | -0.024
8 | YES | 99.997 | 5.306 | 0 | 0.053 | 0.01445 | -0.038551 |  | 5.542 | 0.035
8 | YES | 75.001 | 5.117 | 0 | -0.055 | 0.013573 | 0.068573 |  | 5.617 | -0.006
8 | YES | 49.99 | 4.646 | 0 | 0.026 | 0.011389 | -0.014611 |  | 5.654 | 0.017
8 | YES | 39.99 | 4.816 | 0 | 0.065 | 0.012178 | -0.052822 |  | 5.092 | -0.203
8 | YES | 29.994 | 5.145 | 0 | 0.163 | 0.013703 | -0.1493 |  | 5.363 | 0.084
8 | YES | 20.003 | 5.965 | 0 | 0.324 | 0.017506 | -0.30649 |  | 5.5045 | -0.1735
8 | YES | 9.995 | 6.736 | 0 | 0.423 | 0.021081 | -0.40192 |  | 6.291 | 0.15
8 | YES | 5.002 | 7.324 | 0 | 0.258 | 0.023808 | -0.23419 |  | 5.065 | 0.128
8 | YES | 2.988 | 7.33 | 0 | -0.057 | 0.023835 | 0.080836 |  | 5.2335 | 0.0395
9 | NO | 0 | 0 | 0 | -3.045 | -0.010155 | 3.0348 |  | 5.289 | 0.03
9 | YES | 300.007 | 3.052 | 0 | -0.027 | 0.0039978 | 0.030998 |  | 5.488 | 0.064
9 | YES | 251.995 | 3.451 | 0 | -0.027 | 0.005848 | 0.032848 |  | 5.575 | 0.074
9 | NO | 0 | 0 | 0 | -3.958 | -0.010155 | 3.9478 |  | 5.65 | 0.067
9 | YES | 175.007 | 4.385 | 0 | 0.125 | 0.010179 | -0.11482 |  | 5.905 | 0.043
9 | YES | 149.993 | 5.127 | 0 | 0.108 | 0.01362 | -0.09438 |  | 6.1195 | 0.0555
9 | YES | 126 | 5.429 | 0 | -0.024 | 0.01502 | 0.03902 |  | 6.4635 | 0.0125
9 | YES | 102.008 | 5.542 | 0 | 0.035 | 0.015544 | -0.019456 |  | 6.702 | 0.16
9 | YES | 77.006 | 5.617 | 0 | -0.006 | 0.015892 | 0.021892 |  | 5.525 | -0.051
9 | YES | 50.007 | 5.654 | 0 | 0.017 | 0.016064 | -0.00093614 |  | 5.526 | 0.0050001
9 | YES | 39.995 | 5.092 | 0 | -0.203 | 0.013457 | 0.21646 |  | 5.527 | -0.0079999
9 | YES | 30.505 | 5.363 | 0.0028282 | 0.084 | 0.014714 | -0.069286 |  | 5.531 | 0
9 | YES | 20.5115 | 5.5045 | 0.061518 | -0.1735 | 0.01537 | 0.18887 |  | 5.563 | 0.013
9 | YES | 4.996 | 6.291 | 0 | 0.15 | 0.019017 | -0.13098 |  | 5.636 | 0.046
9 | NO | 0 | 0 | 0 | -6.716 | -0.010155 | 6.7058 |  | 5.664 | -0.013
10 | NO | 0 | 0 | 0 | -4.79 | -0.010155 | 4.7798 |  | 5.67 | -0.054
10 | YES | 150.008 | 5.065 | 0 | 0.128 | 0.013332 | -0.11467 |  | 5.669 | 0.021
10 | YES | 124.496 | 5.2335 | 0.0021215 | 0.0395 | 0.014114 | -0.025387 |  | 5.672 | 0
10 | YES | 100.005 | 5.289 | 0 | 0.03 | 0.014371 | -0.015629 |  | 5.6695 | -0.0064998
10 | YES | 75.006 | 5.488 | 0 | 0.064 | 0.015294 | -0.048706 |  | 5.669 | -0.016
10 | YES | 50.004 | 5.575 | 0 | 0.074 | 0.015697 | -0.058303 |  | 5.672 | -0.071
10 | YES | 39.999 | 5.65 | 0 | 0.067 | 0.016045 | -0.050955 |  | 5.6695 | -0.3195
10 | YES | 29.995 | 5.905 | 0 | 0.043 | 0.017227 | -0.025773 |  | 5 | 0.086
10 | YES | 20.497 | 6.1195 | 0.012021 | 0.0555 | 0.018222 | -0.037278 |  | 5.392 | 0.053
10 | YES | 10.4975 | 6.4635 | 0.0021215 | 0.0125 | 0.019817 | 0.0073175 |  | 5.405 | 0.025
10 | YES | 5.006 | 6.702 | 0 | 0.16 | 0.020923 | -0.13908 |  | 5.468 | 0.052
10 | NO | 0 | 0 | 0 | -6.794 | -0.010155 | 6.7838 |  | 5.646 | 0.176
11 | YES | 203.004 | 5.525 | 0 | -0.051 | 0.015465 | 0.066465 |  | 5.698 | 0.078
11 | YES | 200.004 | 5.526 | 0 | 0.0050001 | 0.01547 | 0.01047 |  | 5.718 | 0.035
11 | YES | 174.991 | 5.527 | 0 | -0.0079999 | 0.015475 | 0.023475 |  | 5.738 | 0.035
11 | YES | 150.004 | 5.531 | 0 | 0 | 0.015493 | 0.015493 |  | 4.922 | -0.016
11 | YES | 125.006 | 5.563 | 0 | 0.013 | 0.015642 | 0.0026416 |  | 4.934 | 0.027
11 | YES | 100.006 | 5.636 | 0 | 0.046 | 0.01598 | -0.03002 |  | 4.979 | 0.041
11 | YES | 75.001 | 5.664 | 0 | -0.013 | 0.01611 | 0.02911 |  | 5.068 | 0.113
11 | YES | 49.998 | 5.67 | 0 | -0.054 | 0.016138 | 0.070138 |  | 5.14 | 0.108
11 | YES | 40.001 | 5.669 | 0 | 0.021 | 0.016133 | -0.0048673 |  | 5.244 | 0.028
11 | YES | 31.008 | 5.672 | 0 | 0 | 0.016147 | 0.016147 |  | 5.42 | 0.073
11 | YES | 20.5065 | 5.6695 | 0.00070706 | -0.0064998 | 0.016135 | 0.022635 |  | 5.53 | -0.028
11 | YES | 10.503 | 5.669 | 0 | -0.016 | 0.016133 | 0.032133 |  | 5.574 | -0.019
11 | YES | 5.005 | 5.672 | 0 | -0.071 | 0.016147 | 0.087147 |  | 5.086 | -0.21
11 | NO | 0 | 0 | 0 | -5.763 | -0.010155 | 5.7528 |  | 5.342 | -0.066
12 | YES | 30.5105 | 5.6695 | 0.0035356 | -0.3195 | 0.016135 | 0.33564 |  | 5.65 | 0.035
13 | NO | 0 | 0 | 0 | -4.88 | -0.010155 | 4.8698 |  | 5.703 | 0.036
13 | YES | 100 | 5 | 0 | 0.086 | 0.013031 | -0.072969 |  | 6.005 | 0.123
13 | YES | 75.007 | 5.392 | 0 | 0.053 | 0.014849 | -0.038151 |  | 6.441 | 0.192
13 | YES | 49.994 | 5.405 | 0 | 0.025 | 0.014909 | -0.010091 |  | 6.734 | -0.367
13 | YES | 39.996 | 5.468 | 0 | 0.052 | 0.015201 | -0.036799 |  | 7.044 | 0.375
13 | YES | 30.015 | 5.646 | 0 | 0.176 | 0.016026 | -0.15997 |  | 2.99 | 0.016
13 | YES | 20.499 | 5.698 | 0.0014141 | 0.078 | 0.016268 | -0.061733 |  | 3.172 | 0.083
13 | YES | 9.997 | 5.718 | 0 | 0.035 | 0.01636 | -0.018639 |  | 4.27 | 0.109
13 | YES | 5.006 | 5.738 | 0 | 0.035 | 0.016453 | -0.018547 |  | 4.812 | 0.071
13 | NO | 0 | 0 | 0 | -5.714 | -0.010155 | 5.7038 |  | 5.236 | 0.205
14 | YES | 109.841 | 4.922 | 0 | -0.016 | 0.012669 | 0.028669 |  | 5.389 | -0.066
14 | YES | 99.998 | 4.934 | 0 | 0.027 | 0.012725 | -0.014275 |  | 5.51 | -0.127
14 | YES | 75.008 | 4.979 | 0 | 0.041 | 0.012933 | -0.028066 |  | 5.615 | -0.097
14 | YES | 50 | 5.068 | 0 | 0.113 | 0.013346 | -0.099654 |  | 5.666 | -0.352
14 | YES | 39.992 | 5.14 | 0 | 0.108 | 0.01368 | -0.09432 |  | 6.0685 | 0.0465
14 | YES | 29.997 | 5.244 | 0 | 0.028 | 0.014162 | -0.013838 |  | 6.329 | 0.052
14 | YES | 19.4945 | 5.42 | 0.039598 | 0.073 | 0.014978 | -0.058022 |  | 2.829 | 0.105
14 | YES | 9.997 | 5.53 | 0 | -0.028 | 0.015489 | 0.043488 |  | 3.887 | 0.215
14 | YES | 5.006 | 5.574 | 0 | -0.019 | 0.015693 | 0.034693 |  | 4.305 | 0.091
14 | NO | 0 | 0 | 0 | -5.654 | -0.010155 | 5.6438 |  | 5.384 | -0.0040002
15 | NO | 0 | 0 | 0 | -3.569 | -0.010155 | 3.5588 |  | 5.349 | 0.102
15 | YES | 100.004 | 5.086 | 0 | -0.21 | 0.01343 | 0.22343 |  | 6.366 | -0.111
15 | YES | 75.016 | 5.342 | 0 | -0.066 | 0.014617 | 0.080617 |  | 6.588 | -0.217
15 | YES | 49.996 | 5.65 | 0 | 0.035 | 0.016045 | -0.018955 |  | 6.774 | -0.041
15 | YES | 40.009 | 5.703 | 0 | 0.036 | 0.016291 | -0.01971 |  | 6.767 | -0.062
15 | YES | 30.009 | 6.005 | 0 | 0.123 | 0.017691 | -0.10531 |  | 2.521 | 0.02
15 | YES | 20 | 6.441 | 0 | 0.192 | 0.019713 | -0.17229 |  | 4.0645 | -0.2665
15 | YES | 9.993 | 6.734 | 0 | -0.367 | 0.021072 | 0.38807 |  | 4.65 | -0.195
15 | YES | 4.973 | 7.044 | 0 | 0.375 | 0.022509 | -0.35249 |  | 4.979 | -0.353
15 | NO | 0 | 0 | 0 | -6.822 | -0.010155 | 6.8118 |  | 5.239 | -0.104
16 | YES | 175.005 | 2.99 | 0 | 0.016 | 0.0037103 | -0.01229 |  | 5.579 | 0.088
16 | YES | 150.023 | 3.172 | 0 | 0.083 | 0.0045542 | -0.078446 |  | 5.728 | 0.018
16 | YES | 125.006 | 4.27 | 0 | 0.109 | 0.0096458 | -0.099354 |  | 6.109 | -0.0079999
16 | YES | 100.004 | 4.812 | 0 | 0.071 | 0.012159 | -0.058841 |  | 6.573 | -0.152
16 | YES | 74.997 | 5.236 | 0 | 0.205 | 0.014125 | -0.19087 |  | 6.732 | -0.11
16 | YES | 49.5095 | 5.389 | 0.0098995 | -0.066 | 0.014835 | 0.080835 |  | 5.143 | -0.048
16 | YES | 40.002 | 5.51 | 0 | -0.127 | 0.015396 | 0.1424 |  | 5.327 | 0.0080004
16 | YES | 30.012 | 5.615 | 0 | -0.097 | 0.015883 | 0.11288 |  | 5.584 | -0.0079999
16 | YES | 19.997 | 5.666 | 0 | -0.352 | 0.016119 | 0.36812 |  | 5.596 | 0.0020003
16 | YES | 9.504 | 6.0685 | 0.027577 | 0.0465 | 0.017986 | -0.028514 |  | 5.593 | -0.007
16 | YES | 4.993 | 6.329 | 0 | 0.052 | 0.019194 | -0.032806 |  | 5.625 | -0.069
16 | NO | 0 | 0 | 0 | -6.256 | -0.010155 | 6.2458 |  | 5.728 | -0.106
17 | NO | 0 | 0 | 0 | -2.29 | -0.010155 | 2.2798 |  | 5.795 | -0.019
17 | YES | 200.004 | 2.829 | 0 | 0.105 | 0.0029637 | -0.10204
17 | NO | 0 | 0 | 0 | -3.221 | -0.010155 | 3.2108
17 | YES | 150.012 | 3.887 | 0 | 0.215 | 0.0078698 | -0.20713
17 | YES | 126.184 | 4.305 | 0 | 0.091 | 0.0098081 | -0.081192
17 | YES | 99.995 | 5.384 | 0 | -0.0040002 | 0.014812 | 0.018812
17 | YES | 75.028 | 5.349 | 0 | 0.102 | 0.014649 | -0.087351
17 | NO | 0 | 0 | 0 | -5.777 | -0.010155 | 5.7668
17 | NO | 0 | 0 | 0 | -6.315 | -0.010155 | 6.3048
17 | YES | 29.999 | 6.366 | 0 | -0.111 | 0.019365 | 0.13037
17 | YES | 19.002 | 6.588 | 0 | -0.217 | 0.020395 | 0.23739
17 | YES | 9.486 | 6.774 | 0.0014145 | -0.041 | 0.021257 | 0.062257
17 | YES | 4.996 | 6.767 | 0 | -0.062 | 0.021225 | 0.083224
17 | NO | 0 | 0 | 0 | -6.815 | -0.010155 | 6.8048
18 | NO | 0 | 0 | 0 | -2.519 | -0.010155 | 2.5088
18 | YES | 200.053 | 2.521 | 0 | 0.02 | 0.0015354 | -0.018465
18 | NO | 0 | 0 | 0 | -3.23 | -0.010155 | 3.2198
18 | YES | 125.477 | 4.0645 | 0.057276 | -0.2665 | 0.0086928 | 0.27519
18 | YES | 100.016 | 4.65 | 0 | -0.195 | 0.011408 | 0.20641
18 | YES | 75.004 | 4.979 | 0 | -0.353 | 0.012933 | 0.36593
18 | YES | 50.001 | 5.239 | 0 | -0.104 | 0.014139 | 0.11814
18 | YES | 39.981 | 5.579 | 0 | 0.088 | 0.015716 | -0.072284
18 | YES | 30.4975 | 5.728 | 0.015556 | 0.018 | 0.016407 | -0.0015929
18 | YES | 19.996 | 6.109 | 0 | -0.0079999 | 0.018173 | 0.026173
18 | YES | 10.4805 | 6.573 | 0.032527 | -0.152 | 0.020325 | 0.17233
18 | YES | 5.013 | 6.732 | 0 | -0.11 | 0.021062 | 0.13106
18 | NO | 0 | 0 | 0 | -6.869 | -0.010155 | 6.8588
19 | YES | 225.095 | 5.143 | 0 | -0.048 | 0.013694 | 0.061694
19 | NO | 0 | 0 | 0 | -5.392 | -0.010155 | 5.3818
19 | YES | 180.008 | 5.327 | 0 | 0.0080004 | 0.014547 | 0.0065468
19 | NO | 0 | 0 | 0 | -5.479 | -0.010155 | 5.4688
19 | NO | 0 | 0 | 0 | -5.505 | -0.010155 | 5.4948
19 | NO | 0 | 0 | 0 | -5.573 | -0.010155 | 5.5628
19 | NO | 0 | 0 | 0 | -5.589 | -0.010155 | 5.5788
19 | YES | 50.002 | 5.584 | 0 | -0.0079999 | 0.015739 | 0.023739
19 | YES | 40.007 | 5.596 | 0 | 0.0020003 | 0.015795 | 0.013794
19 | YES | 30.5 | 5.593 | 0.0014141 | -0.007 | 0.015781 | 0.022781
19 | YES | 19.999 | 5.625 | 0 | -0.069 | 0.015929 | 0.084929
19 | YES | 10.002 | 5.728 | 0 | -0.106 | 0.016407 | 0.12241
19 | YES | 5.001 | 5.795 | 0 | -0.019 | 0.016717 | 0.035717
19 | NO | 0 | 0 | 0 | -5.827 | -0.010155 | 5.8168
NO
YES
YES
YES
YES
YES
YES
NO
NO
YES
YES
YES
YES
YES
YES
YES
YES
YES
YES
NO
YES
NO
NO
YES
YES
YES
YES
YES
YES
YES
YES
YES
YES
YES
YES
YES
YES
NO
YES
YES
YES
YES
YES
YES
YES
YES
YES
YES
NO
YES
NO
YES
YES
YES
YES
YES
YES
YES
YES
YES
YES
YES
NO
NO
YES
YES
YES
YES
YES
YES
YES
YES
YES
YES
YES
YES
YES
NO
YES
YES
YES
YES
YES
YES
YES
YES
YES
YES
YES
YES
YES
YES
NO
NO
YES
YES
YES
YES
YES
YES
YES
YES
YES
YES
YES
YES
YES
YES
YES
YES
NO
YES
YES
NO
YES
YES
YES
YES
YES
YES
YES
YES
YES
YES
NO
NO
YES
YES
YES
YES
YES
YES
YES
YES
YES
YES
NO
YES
YES
YES
YES
YES
YES
YES
YES
YES
YES
YES
YES
YES
NO
YES
NO
YES
YES
YES
YES
YES
YES
YES
YES
NO
YES
YES
YES
YES
YES
YES
YES
YES
YES
NO
NO
YES
YES
YES
YES
YES
YES
YES
YES
NO
YES
YES
YES
YES
YES
YES
YES
YES
YES
YES
YES
NO
NO
YES
NO
YES
YES
YES
YES
NO
NO
YES
YES
YES
YES
NO
NO
YES
NO
YES
YES
YES
YES
YES
YES
YES
YES
YES
NO
YES
NO
YES
NO
NO
NO
NO
YES
YES
YES
YES
YES
YES
NO
FIT vs. Pressure
FIT vs. DOX_CTD
FIT vs. File Pair #
MAKE/UPDATE CHART
CREATE CAL CTRL
INCLUDE/EXCLUDE