## 2006-13
2006-13 |  | Flag: Air xpco2 Interpolated: "i"
[12 empty] | Dickson et al., 2007 | Gordon & Park, 1972 | Dickson et al., 2007 | Gordon & Park, 1972 | Temperature |  | Wind | Air xpco2
Year | Mo | Dy | Time(UTC) | Latitude | Longitude | Air xpco2 | Pressure(sea level) | Sea xpco2 | T Equil | SST | Salinity | Air pCO2 |  | sea pCO2 |  | Dry Bulb | Wet Bulb | Speed | interp
yyyy | mm | dd | hhmm | decimal | decimal | umol/m~ppm | mb=hPa | umol/m~ppm | oC | oC | o/oo | uatm = umon/m |  |  |  | oC |  | @10m m/s | flag
2006 | 7 | 12 | 2356 | 48.3809 | -123.2508 |  | 1018.6 | 806.7 | 10.51 | 10.19 | 31.095 |  |  | 790.244 | 790.254 | 13.3 | 12
2006 | 7 | 12 | 2358 | 48.3771 | -123.2568 | 389.5 | 1018.4 |  | 10.63 | 10.24 | 30.997 | 386.6386 | 386.3011 |  |  | 13.5 | 12.3 | 7.7
2006 | 7 | 13 | 0 | 48.3733 | -123.263 |  | 1018.4 | 801.6 | 10.58 | 10.33 | 30.924 |  |  | 787.3733 | 787.3834 | 13.6 | 12.2 | 7.6
2006 | 7 | 13 | 3 | 48.3694 | -123.2695 | 388.8 | 1018.3 |  | 11.03 | 10.39 | 30.715 | 385.7742 | 385.6108 |  |  | 13.9 | 12.4 | 8.4
2006 | 7 | 13 | 5 | 48.3656 | -123.2755 |  | 1018.3 | 767.2 | 11.42 | 10.99 | 30.696 |  |  | 747.2561 | 747.2665 | 13.7 | 12.2 | 8.1
2006 | 7 | 13 | 8 | 48.3615 | -123.2818 | 388.3 | 1018.3 |  | 11.42 | 11.14 | 30.74 | 385.1481 | 385.1607 |  |  | 13.6 | 12.2 | 8.6
2006 | 7 | 13 | 10 | 48.3572 | -123.2882 |  | 1018.2 | 735.5 | 11.37 | 11.11 | 30.727 |  |  | 721.5101 | 721.5201 | 13.5 | 12.2 | 8.6
2006 | 7 | 13 | 13 | 48.3528 | -123.2947 | 391.4 | 1018.4 |  | 11.25 | 11.02 | 30.742 | 388.3191 | 388.3643 |  |  | 13 | 11.8 | 7.7
2006 | 7 | 13 | 28 | 48.3308 | -123.344 |  | 1018.3 | 724.8 | 10.97 | 10.69 | 30.823 |  |  | 710.7287 | 710.7382 | 12.8 | 11.9 | 8.8
2006 | 7 | 13 | 31 | 48.3278 | -123.352 | 391.6 | 1018.3 |  | 11.06 | 10.7 | 30.797 | 388.5426 | 388.4097 |  |  | 12.8 | 11.9 | 8.8
2006 | 7 | 13 | 33 | 48.3246 | -123.3602 |  | 1018.3 | 729.8 | 11 | 10.73 | 30.836 |  |  | 715.9162 | 715.9257 | 12.9 | 12.1 | 9.2
2006 | 7 | 13 | 36 | 48.322 | -123.3691 | 389.1 | 1018.5 |  | 10.92 | 10.64 | 30.908 | 386.1854 | 385.9098 |  |  | 12.9 | 12.1 | 7.9
2006 | 7 | 13 | 38 | 48.3194 | -123.3774 |  | 1018.5 | 738.3 | 10.86 | 10.57 | 30.972 |  |  | 723.8728 | 723.8823 | 12.8 | 12 | 7.7
2006 | 7 | 13 | 41 | 48.316 | -123.386 | 389 | 1018.3 |  | 10.9 | 10.58 | 30.903 | 386.0159 | 385.7338 |  |  | 12.9 | 12.1 | 8.7
2006 | 7 | 13 | 43 | 48.3129 | -123.3945 |  | 1018.3 | 735.9 | 11.11 | 10.66 | 30.819 |  |  | 716.3569 | 716.3665 | 13 | 12.2 | 8.9
2006 | 7 | 13 | 45 | 48.3096 | -123.4029 | 390.8 | 1018.3 |  | 11.22 | 10.9 | 30.721 | 387.6952 | 387.4466 |  |  | 13.1 | 12.3 | 9.2
2006 | 7 | 13 | 48 | 48.3064 | -123.4118 |  | 1018.5 | 729.7 | 11.11 | 10.82 | 30.861 |  |  | 715.2877 | 715.2974 | 13.1 | 12.2 | 8.1
2006 | 7 | 13 | 50 | 48.3036 | -123.42 | 391.9 | 1018.6 |  | 11.06 | 10.81 | 30.838 | 388.9564 | 388.7061 |  |  | 13.3 | 12.3 | 7.5
2006 | 7 | 13 | 106 | 48.2829 | -123.4677 |  | 1018.7 | 784.4 | 10.31 | 10.07 | 31.524 |  |  | 771.2095 | 771.219 | 13.9 | 12.6 | 7.4
2006 | 7 | 13 | 109 | 48.2792 | -123.4741 | 390 | 1018.7 |  | 10.26 | 9.94 | 31.567 | 387.3702 | 386.7029 |  |  | 13.9 | 12.8 | 7.4
2006 | 7 | 13 | 111 | 48.2754 | -123.4803 |  | 1018.6 | 798.9 | 10.5 | 10.02 | 31.392 |  |  | 777.3324 | 777.3422 | 14.1 | 12.9 | 7.4
2006 | 7 | 13 | 113 | 48.2715 | -123.486 | 394.3 | 1018.5 |  | 10.4 | 10.18 | 31.447 | 391.5181 | 390.9683 |  |  | 14.2 | 12.8 | 7.3
2006 | 7 | 13 | 116 | 48.2688 | -123.4928 |  | 1018.6 | 807.7 | 10.23 | 10.05 | 31.565 |  |  | 796.1089 | 796.1186 | 14.2 | 12.8 | 7.5
2006 | 7 | 13 | 118 | 48.2667 | -123.4994 | 391.3 | 1018.7 |  | 10.07 | 9.78 | 31.765 | 388.7219 | 388.1345 |  |  | 14.2 | 12.7 | 6.5
2006 | 7 | 13 | 121 | 48.2656 | -123.5074 |  | 1018.7 | 825.2 | 10.21 | 9.82 | 31.589 |  |  | 806.2581 | 806.2679 | 14.1 | 12.7 | 6.4
2006 | 7 | 13 | 123 | 48.2647 | -123.5155 | 391.4 | 1018.7 |  | 10.22 | 9.93 | 31.561 | 388.7735 | 388.218 |  |  | 13.9 | 12.6 | 6
2006 | 7 | 13 | 126 | 48.2634 | -123.5248 |  | 1018.7 | 829 | 10.11 | 9.85 | 31.663 |  |  | 814.5036 | 814.5135 | 13.5 | 12.3 | 6.1
2006 | 7 | 13 | 128 | 48.2623 | -123.534 | 394 | 1018.6 |  | 10.04 | 9.76 | 31.712 | 391.3746 | 390.7049 |  |  | 13.7 | 12.6 | 6.9
2006 | 7 | 13 | 144 | 48.2577 | -123.5963 |  | 1019 | 801.3 | 10.82 | 10.4 | 31.29 |  |  | 781.75 | 781.7601 | 12.7 | 11.5 | 4.6
2006 | 7 | 13 | 146 | 48.2587 | -123.6062 |  | 1018.9 |  | 10.29 | 10.29 | 31.633 |  |  |  |  | 12.8 | 11.7 | 5.3 | d
2006 | 7 | 13 | 149 | 48.2595 | -123.616 |  | 1019.1 | 821.7 | 10.17 | 9.88 | 31.655 |  |  | 806.5886 | 806.5984 | 12.9 | 11.7 | 4.3
2006 | 7 | 13 | 151 | 48.2601 | -123.6255 |  | 1019.2 |  | 10.04 | 9.77 | 31.76 |  |  |  |  | 12.7 | 11.5 | 3.2 | d
2006 | 7 | 13 | 154 | 48.261 | -123.6357 |  | 1019.2 | 832.8 | 10.27 | 9.78 | 31.611 |  |  | 810.612 | 810.6219 | 12.5 | 11.4 | 3
2006 | 7 | 13 | 156 | 48.2616 | -123.6458 |  | 1019.2 |  | 10.71 | 10.24 | 31.384 |  |  |  |  | 12.4 | 11.3 | 3.4 | d
2006 | 7 | 13 | 158 | 48.2625 | -123.6554 |  | 1019 | 814.9 | 10.65 | 10.4 | 31.54 |  |  | 800.8714 | 800.8817 | 12.4 | 11.4 | 4.1
2006 | 7 | 13 | 201 | 48.2637 | -123.6656 |  | 1018.9 |  | 10.13 | 10.02 | 31.966 |  |  |  |  | 12.4 | 11.4 | 4.9 | d
2006 | 7 | 13 | 203 | 48.2648 | -123.6744 |  | 1019.1 | 836.5 | 10 | 9.71 | 31.943 |  |  | 821.2307 | 821.2405 | 12.4 | 11.4 | 4.3
2006 | 7 | 13 | 206 | 48.2658 | -123.6842 |  | 1019.1 |  | 10.06 | 9.71 | 31.879 |  |  |  |  | 12.3 | 11.3 | 4 | d
2006 | 7 | 13 | 221 | 48.2739 | -123.7543 |  | 1018.8 | 837.1 | 10.29 | 10.03 | 31.743 |  |  | 822.4238 | 822.4338 | 13 | 11.7 | 6.9
2006 | 7 | 13 | 224 | 48.2749 | -123.7655 |  | 1018.7 |  | 10.18 | 9.89 | 31.788 |  |  |  |  | 13.4 | 11.9 | 7.6 | d
2006 | 7 | 13 | 226 | 48.2759 | -123.7756 |  | 1018.8 | 840.8 | 10.08 | 9.88 | 31.81 |  |  | 828.2998 | 828.3097 | 13.3 | 11.8 | 6.9
2006 | 7 | 13 | 229 | 48.2771 | -123.786 |  | 1018.8 |  | 10.08 | 9.79 | 31.854 |  |  |  |  | 13.1 | 11.7 | 6.8 | d
2006 | 7 | 13 | 231 | 48.2781 | -123.7964 |  | 1018.9 | 841 | 10.25 | 9.85 | 31.8 |  |  | 821.4855 | 821.4955 | 13 | 11.6 | 6.6
2006 | 7 | 13 | 234 | 48.279 | -123.8067 |  | 1019 |  | 10.46 | 10.02 | 31.775 |  |  |  |  | 12.8 | 11.5 | 5.8 | d
2006 | 7 | 13 | 236 | 48.2799 | -123.8169 |  | 1019.2 | 830.3 | 10.43 | 10.19 | 31.819 |  |  | 816.6644 | 816.6746 | 12.7 | 11.4 | 4.8
2006 | 7 | 13 | 239 | 48.281 | -123.8278 |  | 1019 |  | 10.36 | 10.08 | 31.817 |  |  |  |  | 12.7 | 11.4 | 5.8 | d
2006 | 7 | 13 | 241 | 48.2819 | -123.8387 |  | 1018.9 | 815.2 | 10.33 | 10.06 | 31.771 |  |  | 800.6225 | 800.6323 | 12.7 | 11.4 | 6.5
2006 | 7 | 13 | 243 | 48.2828 | -123.8495 | 393.5 | 1018.8 |  | 10.3 | 10.02 | 31.792 | 390.8733 | 390.7699 |  |  | 12.7 | 11.4 | 7.2
2006 | 7 | 13 | 259 | 48.2881 | -123.9141 |  | 1018.7 | 812 | 10.25 | 9.93 | 31.809 |  |  | 795.6889 | 795.6987 | 12.8 | 11.5 | 8.1
2006 | 7 | 13 | 302 | 48.2891 | -123.9244 | 391.5 | 1018.8 |  | 10.44 | 10.04 | 31.719 | 388.8417 | 388.7493 |  |  | 12.8 | 11.5 | 8.1
2006 | 7 | 13 | 304 | 48.2901 | -123.934 |  | 1018.8 | 795.7 | 10.54 | 10.18 | 31.72 |  |  | 778.2894 | 778.2991 | 12.8 | 11.5 | 7.8
2006 | 7 | 13 | 306 | 48.2911 | -123.9441 |  | 1018.8 |  | 10.57 | 10.29 | 31.732 |  |  |  |  | 12.7 | 11.4 | 7.6 | d
2006 | 7 | 13 | 309 | 48.2919 | -123.9545 |  | 1018.9 | 793.3 | 10.59 | 10.3 | 31.747 |  |  | 778.288 | 778.2978 | 12.8 | 11.6 | 7
2006 | 7 | 13 | 311 | 48.2929 | -123.9646 | 393.3 | 1018.9 |  | 10.89 | 10.41 | 31.699 | 390.5213 | 390.549 |  |  | 12.7 | 11.5 | 7.3
2006 | 7 | 13 | 314 | 48.2942 | -123.9753 |  | 1018.7 | 788.7 | 10.96 | 10.69 | 31.654 |  |  | 774.0344 | 774.0446 | 12.9 | 11.8 | 8.2
2006 | 7 | 13 | 316 | 48.2955 | -123.9861 | 393.6 | 1018.6 |  | 10.75 | 10.59 | 31.709 | 390.7489 | 390.5629 |  |  | 13 | 11.9 | 8.8
2006 | 7 | 13 | 319 | 48.297 | -123.9968 |  | 1018.7 | 781.7 | 10.66 | 10.43 | 31.69 |  |  | 768.6584 | 768.6682 | 13.1 | 12 | 8.6
2006 | 7 | 13 | 321 | 48.2996 | -124.0061 |  | 1018.8 |  | 10.48 | 10.3 | 31.737 |  |  |  |  | 13.1 | 12 | 8.6 | d
2006 | 7 | 13 | 337 | 48.3229 | -124.0707 |  | 1018.8 | 785.2 | 10.81 | 10.42 | 31.635 |  |  | 766.8714 | 766.8813 | 12.8 | 11.9 | 8.3
2006 | 7 | 13 | 339 | 48.3263 | -124.0803 | 394.5 | 1019 |  | 10.86 | 10.59 | 31.617 | 391.7615 | 391.5322 |  |  | 12.7 | 11.9 | 7.4
2006 | 7 | 13 | 342 | 48.3297 | -124.0904 |  | 1019 | 779.5 | 10.84 | 10.57 | 31.651 |  |  | 765.3115 | 765.3214 | 12.6 | 11.8 | 7.4
2006 | 7 | 13 | 344 | 48.3329 | -124.0998 |  | 1019 |  | 10.78 | 10.55 | 31.65 |  |  |  |  | 12.7 | 11.9 | 7.4 | d
2006 | 7 | 13 | 347 | 48.3366 | -124.111 |  | 1019 | 775.6 | 10.67 | 10.42 | 31.673 |  |  | 762.236 | 762.2457 | 12.8 | 12 | 7.8
2006 | 7 | 13 | 349 | 48.3399 | -124.1212 | 395 | 1019.1 |  | 10.62 | 10.38 | 31.631 | 392.3761 | 391.9592 |  |  | 13 | 12.2 | 7.6
2006 | 7 | 13 | 351 | 48.3432 | -124.132 |  | 1019.1 | 768.5 | 10.66 | 10.32 | 31.639 |  |  | 752.4694 | 752.479 | 13.1 | 12.2 | 7.4
2006 | 7 | 13 | 354 | 48.3466 | -124.1429 | 392.1 | 1019.3 |  | 10.64 | 10.39 | 31.645 | 389.5663 | 389.195 |  |  | 12.9 | 12.1 | 6.5
2006 | 7 | 13 | 356 | 48.3497 | -124.1529 |  | 1019.3 | 777.8 | 10.68 | 10.35 | 31.669 |  |  | 762.0364 | 762.0461 | 12.9 | 12.1 | 6.8
2006 | 7 | 13 | 359 | 48.3529 | -124.1631 | 392.6 | 1019.4 |  | 10.74 | 10.46 | 31.606 | 390.0691 | 389.73 |  |  | 12.9 | 12.1 | 6.5
2006 | 7 | 13 | 415 | 48.3736 | -124.2308 |  | 1020 | 765.7 | 11.04 | 10.77 | 31.507 |  |  | 752.3813 | 752.3912 | 12.5 | 11.8 | 3.8
2006 | 7 | 13 | 417 | 48.3767 | -124.2418 | 392.5 | 1019.9 |  | 11.05 | 10.73 | 31.512 | 390.0607 | 389.762 |  |  | 12.9 | 12.2 | 4.7
2006 | 7 | 13 | 419 | 48.3797 | -124.2528 |  | 1020 | 756.2 | 11.16 | 10.82 | 31.431 |  |  | 740.773 | 740.7829 | 13 | 12.2 | 4
2006 | 7 | 13 | 422 | 48.383 | -124.2645 | 391.9 | 1020 |  | 11.27 | 10.89 | 31.424 | 389.4292 | 389.2673 |  |  | 12.9 | 12.1 | 3.6
2006 | 7 | 13 | 424 | 48.386 | -124.2749 |  | 1020.1 | 742.4 | 11.37 | 11.05 | 31.34 |  |  | 727.8095 | 727.8195 | 12.9 | 12.1 | 3.4
2006 | 7 | 13 | 427 | 48.3893 | -124.2862 | 390 | 1020 |  | 11.25 | 11.04 | 31.45 | 387.548 | 387.4157 |  |  | 12.8 | 12 | 3.8
2006 | 7 | 13 | 429 | 48.3923 | -124.2968 |  | 1020 | 743.9 | 11.18 | 10.9 | 31.507 |  |  | 730.5636 | 730.5734 | 12.9 | 12.1 | 3.8
2006 | 7 | 13 | 432 | 48.3958 | -124.3088 | 390.4 | 1020.3 |  | 11.3 | 10.93 | 31.445 | 388.0442 | 387.9905 |  |  | 12.8 | 11.9 | 2.2
2006 | 7 | 13 | 434 | 48.3989 | -124.32 |  | 1020.2 | 740.1 | 11.35 | 11.04 | 31.445 |  |  | 725.947 | 725.9569 | 12.8 | 11.9 | 3.2
2006 | 7 | 13 | 437 | 48.402 | -124.3316 | 389.2 | 1020.1 |  | 11.3 | 11.04 | 31.46 | 386.7747 | 386.6239 |  |  | 12.9 | 12.1 | 4.4
2006 | 7 | 13 | 452 | 48.4213 | -124.403 |  | 1020.1 | 620.2 | 12.1 | 11.63 | 30.906 |  |  | 603.7711 | 603.78 | 13.3 | 12.3 | 5.4
2006 | 7 | 13 | 455 | 48.4245 | -124.4142 | 386 | 1020.1 |  | 12.23 | 11.89 | 30.842 | 383.2749 | 383.4616 |  |  | 13.2 | 12.2 | 5.1
2006 | 7 | 13 | 457 | 48.4274 | -124.4251 |  | 1019.9 | 590.8 | 12.19 | 11.93 | 30.872 |  |  | 580.1186 | 580.1273 | 13.3 | 12.1 | 6.3
2006 | 7 | 13 | 500 | 48.4307 | -124.4369 | 386.8 | 1019.7 |  | 12.15 | 11.86 | 30.884 | 383.9447 | 384.2433 |  |  | 13.5 | 12.1 | 7.2
2006 | 7 | 13 | 502 | 48.4338 | -124.4482 |  | 1019.7 | 577.8 | 12.29 | 11.91 | 30.885 |  |  | 564.3171 | 564.3256 | 13.6 | 12.1 | 7.3
2006 | 7 | 13 | 504 | 48.4368 | -124.4593 | 387.8 | 1019.9 |  | 12.32 | 12.02 | 30.909 | 384.954 | 385.401 |  |  | 13.6 | 12 | 6.6
2006 | 7 | 13 | 507 | 48.4402 | -124.4712 |  | 1020 | 571.2 | 12.33 | 12.02 | 30.901 |  |  | 559.6718 | 559.6803 | 13.5 | 12 | 6.5
2006 | 7 | 13 | 509 | 48.4431 | -124.4819 | 388.1 | 1020.1 |  | 12.29 | 12.03 | 30.905 | 385.339 | 385.6881 |  |  | 13.5 | 12.1 | 6.2
2006 | 7 | 13 | 512 | 48.4462 | -124.4933 |  | 1020.2 | 563.9 | 12.24 | 11.98 | 30.906 |  |  | 553.8449 | 553.8532 | 13.3 | 12 | 6
2006 | 7 | 13 | 514 | 48.4492 | -124.5038 | 387.7 | 1020.1 |  | 12.16 | 11.91 | 30.916 | 384.9877 | 385.1766 |  |  | 13.3 | 12.2 | 6.6
2006 | 7 | 13 | 530 | 48.4701 | -124.5787 |  | 1020.7 | 559.8 | 12.12 | 11.83 | 30.847 |  |  | 549.4536 | 549.4617 | 12.8 | 12 | 4
2006 | 7 | 13 | 532 | 48.4732 | -124.5901 | 387.7 | 1020.8 |  | 12.1 | 11.82 | 30.86 | 385.2765 | 385.4372 |  |  | 12.8 | 12 | 2.8
2006 | 7 | 13 | 535 | 48.4763 | -124.6017 |  | 1020.8 | 557.5 | 12.13 | 11.83 | 30.837 |  |  | 547.014 | 547.0221 | 12.8 | 12 | 2.2
2006 | 7 | 13 | 537 | 48.4794 | -124.6133 | 387.3 | 1020.9 |  | 12.11 | 11.86 | 30.822 | 384.9136 | 385.0869 |  |  | 12.6 | 11.9
2006 | 7 | 13 | 540 | 48.4827 | -124.625 |  | 1020.8 | 564.4 | 11.86 | 11.71 | 30.878 |  |  | 557.4452 | 557.4533 | 12.6 | 11.9 | 2.1
2006 | 7 | 13 | 542 | 48.4858 | -124.6364 | 388.7 | 1020.7 |  | 11.83 | 11.53 | 30.855 | 386.3259 | 386.4373 |  |  | 12.5 | 11.8 | 2.6
2006 | 7 | 13 | 545 | 48.4892 | -124.6487 |  | 1020.8 | 572.6 | 11.76 | 11.5 | 30.986 |  |  | 562.9696 | 562.9776 | 12.5 | 11.8 | 2.4
2006 | 7 | 13 | 547 | 48.4925 | -124.6604 | 385.9 | 1020.7 |  | 11.58 | 11.39 | 31.025 | 383.6286 | 383.6187 |  |  | 12.6 | 11.9 | 2.7
2006 | 7 | 13 | 549 | 48.4959 | -124.672 |  | 1020.7 | 591.3 | 11.58 | 11.26 | 31.031 |  |  | 579.9166 | 579.9247 | 12.7 | 12.1 | 2.6
2006 | 7 | 13 | 552 | 48.4993 | -124.684 | 384.4 | 1020.7 |  | 11.68 | 11.39 | 30.969 | 382.1035 | 382.0316 |  |  | 12.7 | 12.1 | 2.6
2006 | 7 | 13 | 608 | 48.5181 | -124.7613 |  | 1020.7 | 633.9 | 11.68 | 11.27 | 31.053 |  |  | 619.2795 | 619.2883 | 12.7 | 12 | 3.2
2006 | 7 | 13 | 610 | 48.5194 | -124.7738 | 386.7 | 1020.5 |  | 11.8 | 11.48 | 31.051 | 384.2726 | 384.2316 |  |  | 12.9 | 12.2 | 3.8
2006 | 7 | 13 | 612 | 48.5206 | -124.7867 |  | 1020.6 | 631.3 | 11.68 | 11.47 | 31.125 |  |  | 621.9178 | 621.9266 | 12.9 | 12.2 | 3.6
2006 | 7 | 13 | 615 | 48.5214 | -124.7999 | 383.2 | 1020.6 |  | 11.46 | 11.3 | 31.171 | 380.9472 | 380.7305 |  |  | 12.9 | 12.3 | 3.4
2006 | 7 | 13 | 617 | 48.5222 | -124.8124 |  | 1020.7 | 639.9 | 11.27 | 11.06 | 31.208 |  |  | 630.6794 | 630.688 | 12.8 | 12.2 | 3.2
2006 | 7 | 13 | 620 | 48.5231 | -124.8254 | 383.1 | 1020.7 |  | 11.25 | 10.93 | 31.211 | 380.9553 | 380.669 |  |  | 12.9 | 12.3 | 3.5
2006 | 7 | 13 | 622 | 48.524 | -124.8383 |  | 1020.7 | 651.1 | 11.48 | 11.06 | 31.163 |  |  | 635.9264 | 635.9352 | 13.1 | 12.4 | 3.3
2006 | 7 | 13 | 625 | 48.5248 | -124.8513 | 383.4 | 1020.8 |  | 11.65 | 11.3 | 31.198 | 381.1581 | 380.9951 |  |  | 13.1 | 12.4 | 2.7
2006 | 7 | 13 | 627 | 48.5255 | -124.8638 |  | 1020.8 | 664.2 | 11.36 | 11.34 | 31.34 |  |  | 659.9263 | 659.9353 | 13 | 12.4 | 2.3
2006 | 7 | 13 | 630 | 48.5262 | -124.8774 | 384.5 | 1020.7 |  | 11.34 | 11 | 31.446 | 382.3183 | 382.086 |  |  | 13 | 12.3 | 2.8
2006 | 7 | 13 | 645 | 48.534 | -124.9612 |  | 1020.7 | 639.9 | 11.76 | 11.12 | 31.242 |  |  | 619.0455 | 619.0543 | 13.1 | 12.6 | 2.9
2006 | 7 | 13 | 648 | 48.5353 | -124.9741 |  | 1020.7 |  | 12.44 | 11.87 | 30.846 |  |  |  |  | 13.1 | 12.5 | 3 | d
2006 | 7 | 13 | 650 | 48.5366 | -124.9874 |  | 1020.8 | 560.9 | 12.55 | 12.22 | 30.922 |  |  | 549.4397 | 549.4481 | 13.1 | 12.5 | 2.7
2006 | 7 | 13 | 653 | 48.5379 | -125.0004 |  | 1020.8 |  | 12.91 | 12.39 | 30.861 |  |  |  |  | 13 | 12.5 | 2.3 | d
2006 | 7 | 13 | 655 | 48.5391 | -125.0128 |  | 1020.8 | 509.1 | 12.93 | 12.78 | 30.833 |  |  | 502.3291 | 502.3371 | 13.1 | 12.5 | 2.8
2006 | 7 | 13 | 658 | 48.5403 | -125.0256 |  | 1020.8 |  | 12.78 | 12.54 | 30.937 |  |  |  |  | 13 | 12.5 | 2.5 | d
2006 | 7 | 13 | 700 | 48.5416 | -125.0385 |  | 1020.8 | 489.9 | 12.79 | 12.59 | 30.994 |  |  | 482.428 | 482.4356 | 13 | 12.5 | 2.7
2006 | 7 | 13 | 702 | 48.5428 | -125.0508 |  | 1020.8 |  | 12.56 | 12.39 | 31.147 |  |  |  |  | 13 | 12.5 | 2.9 | d
2006 | 7 | 13 | 705 | 48.5439 | -125.064 |  | 1020.7 | 503.2 | 12.51 | 12.25 | 31.124 |  |  | 494.3504 | 494.358 | 13 | 12.4 | 3
2006 | 7 | 13 | 707 | 48.5448 | -125.0771 |  | 1020.7 |  | 12.68 | 12.32 | 30.994 |  |  |  |  | 12.9 | 12.4 | 3.1 | d
2006 | 7 | 13 | 723 | 48.5486 | -125.1629 |  | 1020.7 | 536.5 | 12.4 | 12.28 | 31.27 |  |  | 530.2501 | 530.258 | 13 | 12.5 | 3.7
2006 | 7 | 13 | 725 | 48.5491 | -125.1762 | 385 | 1020.7 |  | 12.55 | 12.14 | 31.259 | 382.398 | 382.4851 |  |  | 13.1 | 12.5 | 3.7
2006 | 7 | 13 | 728 | 48.5496 | -125.1897 |  | 1020.7 | 557 | 12.46 | 12.31 | 31.318 |  |  | 549.7827 | 549.791 | 13 | 12.4 | 3.5
2006 | 7 | 13 | 730 | 48.55 | -125.2018 | 385.7 | 1020.8 |  | 12.25 | 12.03 | 31.651 | 383.2389 | 383.2287 |  |  | 12.9 | 12.4 | 3.1
2006 | 7 | 13 | 733 | 48.5502 | -125.2147 |  | 1020.8 | 571.6 | 12.28 | 11.98 | 31.748 |  |  | 560.7759 | 560.7841 | 12.9 | 12.4 | 3.4
2006 | 7 | 13 | 735 | 48.5506 | -125.2275 | 385.6 | 1020.8 |  | 12.34 | 12.08 | 31.626 | 383.1077 | 383.1553 |  |  | 13 | 12.4 | 3.4
2006 | 7 | 13 | 738 | 48.551 | -125.2405 |  | 1020.9 | 575.6 | 12.15 | 11.89 | 31.635 |  |  | 565.7793 | 565.7876 | 13 | 12.4 | 3.3
2006 | 7 | 13 | 740 | 48.5515 | -125.2529 |  | 1021 |  | 12.39 | 11.98 | 31.578 |  |  |  |  | 12.9 | 12.3 | 2.8 | d
2006 | 7 | 13 | 743 | 48.5519 | -125.2662 |  | 1021 | 575.7 | 12.2 | 12.06 | 31.525 |  |  | 568.7874 | 568.7957 | 12.8 | 12.3 | 2.3
2006 | 7 | 13 | 745 | 48.5523 | -125.2794 |  | 1021.1 |  | 11.99 | 11.85 | 31.45 |  |  |  |  | 12.8 | 12.3 |  | d
2006 | 7 | 13 | 801 | 48.5593 | -125.3602 |  | 1020.9 | 551.3 | 11.9 | 11.65 | 31.495 |  |  | 542.2452 | 542.253 | 13.2 | 12.7 | 3.4
2006 | 7 | 13 | 803 | 48.5606 | -125.3718 | 386 | 1020.9 |  | 11.92 | 11.61 | 31.533 | 383.6896 | 383.4559 |  |  | 13.2 | 12.7 | 3.5
2006 | 7 | 13 | 806 | 48.562 | -125.3848 |  | 1020.9 | 552.4 | 12.02 | 11.65 | 31.605 |  |  | 540.5182 | 540.526 | 13.2 | 12.7 | 3.4
2006 | 7 | 13 | 808 | 48.5633 | -125.397 | 386.5 | 1021 |  | 11.97 | 11.82 | 31.607 | 384.2077 | 383.9908 |  |  | 13.2 | 12.7 | 3.1
2006 | 7 | 13 | 810 | 48.5646 | -125.4095 |  | 1021 | 555.1 | 11.76 | 11.56 | 31.672 |  |  | 547.2623 | 547.27 | 13.2 | 12.7 | 2.9
2006 | 7 | 13 | 813 | 48.5659 | -125.4221 | 387.4 | 1020.9 |  | 11.71 | 11.43 | 31.631 | 385.1537 | 384.7837 |  |  | 13.2 | 12.8 | 2.8
2006 | 7 | 13 | 815 | 48.5669 | -125.4338 |  | 1020.9 | 560.8 | 11.92 | 11.53 | 31.556 |  |  | 548.3227 | 548.3306 | 13.2 | 12.7 | 2.8
2006 | 7 | 13 | 818 | 48.568 | -125.446 | 387.2 | 1021 |  | 11.93 | 11.63 | 31.566 | 384.9173 | 384.6232 |  |  | 13.2 | 12.8 | 2.8
2006 | 7 | 13 | 820 | 48.5692 | -125.4579 |  | 1020.9 | 565.8 | 11.98 | 11.7 | 31.539 |  |  | 555.7615 | 555.7695 | 13.3 | 12.8 | 2.7
2006 | 7 | 13 | 823 | 48.5704 | -125.4699 | 388.3 | 1021 |  | 11.88 | 11.6 | 31.572 | 386.0281 | 385.7421 |  |  | 13.3 | 12.8 | 2.4
2006 | 7 | 13 | 838 | 48.5772 | -125.5495 |  | 1021.1 | 555.5 | 11.96 | 11.62 | 30.782 |  |  | 544.3758 | 544.3838 | 13.2 | 12.7 | 2.6
2006 | 7 | 13 | 841 | 48.5785 | -125.563 | 389.4 | 1021.1 |  | 12.19 | 11.78 | 30.718 | 387.049 | 386.8841 |  |  | 13.1 | 12.7 | 3
2006 | 7 | 13 | 843 | 48.5794 | -125.5745 |  | 1021.1 | 551.8 | 12.34 | 11.99 | 30.777 |  |  | 540.3341 | 540.3422 | 13.1 | 12.6 | 2.7
2006 | 7 | 13 | 846 | 48.5805 | -125.5868 | 388.5 | 1021.2 |  | 12.58 | 12.06 | 30.849 | 386.054 | 386.065 |  |  | 13 | 12.6 | 2.4
2006 | 7 | 13 | 848 | 48.5815 | -125.5982 |  | 1021.1 | 488.7 | 13.04 | 12.51 | 30.835 |  |  | 474.603 | 474.6107 | 12.9 | 12.5 | 3
2006 | 7 | 13 | 851 | 48.5828 | -125.6113 | 389.3 | 1021.1 |  | 13.15 | 12.87 | 30.952 | 386.6014 | 386.8582 |  |  | 12.9 | 12.5 | 3.4
2006 | 7 | 13 | 853 | 48.5839 | -125.6236 |  | 1021.1 | 407.7 | 13.06 | 12.84 | 31.063 |  |  | 401.1587 | 401.1652 | 12.9 | 12.5 | 3
2006 | 7 | 13 | 855 | 48.5851 | -125.6361 | 389.7 | 1021 |  | 13.03 | 12.79 | 31.102 | 387.0054 | 387.2172 |  |  | 12.9 | 12.5 | 3.7
2006 | 7 | 13 | 858 | 48.5864 | -125.6489 |  | 1021.1 | 382.8 | 12.93 | 12.74 | 31.122 |  |  | 377.1837 | 377.1896 | 13 | 12.5 | 3.5
2006 | 7 | 13 | 900 | 48.5876 | -125.6607 | 390.2 | 1021.1 |  | 12.82 | 12.6 | 31.125 | 387.6181 | 387.7789 |  |  | 13 | 12.5 | 3.3
2006 | 7 | 13 | 916 | 48.5952 | -125.7381 |  | 1021.1 | 401 | 12.61 | 12.34 | 30.732 |  |  | 393.8997 | 393.9058 | 13.5 | 12.6 | 3.2
2006 | 7 | 13 | 919 | 48.5967 | -125.7505 | 389 | 1021.2 |  | 12.84 | 12.4 | 30.644 | 386.4556 | 386.6932 |  |  | 13.5 | 12.6 | 3.2
2006 | 7 | 13 | 921 | 48.5983 | -125.7625 |  | 1021.2 | 398.9 | 12.81 | 12.61 | 30.574 |  |  | 392.9633 | 392.9695 | 13.5 | 12.6 | 3
2006 | 7 | 13 | 923 | 48.5999 | -125.7743 | 387.4 | 1021.2 |  | 12.87 | 12.53 | 30.65 | 384.8551 | 385.1026 |  |  | 13.5 | 12.6 | 2.8
2006 | 7 | 13 | 926 | 48.6016 | -125.7869 |  | 1021.3 | 399.1 | 13.02 | 12.67 | 30.755 |  |  | 390.6348 | 390.6411 | 13.5 | 12.6 | 3
2006 | 7 | 13 | 928 | 48.603 | -125.7981 | 387.5 | 1021.3 |  | 13.43 | 12.86 | 30.836 | 384.7851 | 385.2403 |  |  | 13.5 | 12.6 | 2.7
2006 | 7 | 13 | 931 | 48.6045 | -125.8101 |  | 1021.3 | 369.6 | 13.87 | 13.39 | 31.085 |  |  | 359.4773 | 359.4834 | 13.5 | 12.5 | 2.4
2006 | 7 | 13 | 933 | 48.6058 | -125.8213 | 387.6 | 1021.3 |  | 13.8 | 13.65 | 31.253 | 384.7444 | 385.4024 |  |  | 13.5 | 12.5 | 2.6
2006 | 7 | 13 | 936 | 48.607 | -125.834 |  | 1021.3 | 326.7 | 13.79 | 13.49 | 31.318 |  |  | 320.2072 | 320.2126 | 13.5 | 12.5 | 2.8
2006 | 7 | 13 | 938 | 48.6075 | -125.8458 | 386.2 | 1021.3 |  | 13.86 | 13.57 | 31.302 | 383.3318 | 384.0725 |  |  | 13.5 | 12.4 | 2.9
2006 | 7 | 13 | 954 | 48.6092 | -125.9231 |  | 1021.4 | 287.6 | 14.13 | 13.81 | 31.329 |  |  | 281.577 | 281.5819 | 13.5 | 12.5 | 2.4
2006 | 7 | 13 | 956 | 48.6098 | -125.935 | 385 | 1021.4 |  | 14.04 | 13.84 | 31.367 | 382.1093 | 382.8551 |  |  | 13.5 | 12.5 | 2.7
2006 | 7 | 13 | 959 | 48.6104 | -125.9471 |  | 1021.4 | 295.1 | 13.85 | 13.72 | 31.386 |  |  | 291.3342 | 291.3392 | 13.6 | 12.5 | 2.9
2006 | 7 | 13 | 1001 | 48.611 | -125.9586 | 386.1 | 1021.4 |  | 13.85 | 13.55 | 31.379 | 383.2748 | 383.975 |  |  | 13.6 | 12.5 | 2.8
2006 | 7 | 13 | 1004 | 48.6116 | -125.9712 |  | 1021.4 | 299.6 | 13.91 | 13.62 | 31.352 |  |  | 293.7639 | 293.7689 | 13.6 | 12.5 | 2.7
2006 | 7 | 13 | 1006 | 48.6125 | -125.983 | 386.3 | 1021.5 |  | 13.79 | 13.59 | 31.436 | 383.5347 | 384.2121 |  |  | 13.6 | 12.5 | 2.2
2006 | 7 | 13 | 1008 | 48.6136 | -125.9944 |  | 1021.5 | 301.2 | 13.89 | 13.56 | 31.421 |  |  | 294.8689 | 294.8739 | 13.6 | 12.6 | 2
2006 | 7 | 13 | 1011 | 48.6147 | -126.0067 | 386.5 | 1021.4 |  | 13.9 | 13.62 | 31.439 | 383.6527 | 384.3104 |  |  | 13.6 | 12.6 | 2.2
2006 | 7 | 13 | 1013 | 48.6157 | -126.0177 |  | 1021.4 | 302.2 | 14.01 | 13.69 | 31.432 |  |  | 295.9077 | 295.9128 | 13.5 | 12.6 | 2.9
2006 | 7 | 13 | 1016 | 48.6168 | -126.0292 | 387 | 1021.4 |  | 14.01 | 13.73 | 31.445 | 384.1063 | 384.844 |  |  | 13.5 | 12.5 | 3.1
2006 | 7 | 13 | 1032 | 48.6262 | -126.1021 |  | 1021.4 | 312.6 | 13.82 | 13.6 | 31.425 |  |  | 307.4476 | 307.4528 | 13.6 | 12.1 | 3.1
2006 | 7 | 13 | 1034 | 48.6282 | -126.1142 | 386.8 | 1021.4 |  | 13.56 | 13.44 | 31.452 | 384.081 | 384.945 |  |  | 13.7 | 12.1 | 2.9
2006 | 7 | 13 | 1036 | 48.63 | -126.1254 |  | 1021.5 | 311.2 | 13.46 | 13.23 | 31.437 |  |  | 306.0811 | 306.0862 | 13.7 | 12.1 | 2.7
2006 | 7 | 13 | 1039 | 48.632 | -126.1372 | 387 | 1021.5 |  | 13.39 | 13.18 | 31.436 | 384.382 | 385.2084 |  |  | 13.8 | 12.1 | 2.5
2006 | 7 | 13 | 1041 | 48.6338 | -126.149 |  | 1021.5 | 310.4 | 13.35 | 13.09 | 31.452 |  |  | 304.94 | 304.945 | 13.8 | 12.1 | 2.2
2006 | 7 | 13 | 1044 | 48.6357 | -126.1611 | 387.5 | 1021.5 |  | 13.65 | 13.21 | 31.521 | 384.7802 | 385.6444 |  |  | 13.8 | 12.2 | 2.3
2006 | 7 | 13 | 1046 | 48.6376 | -126.1725 |  | 1021.5 | 314.3 | 13.63 | 13.4 | 31.544 |  |  | 309.0785 | 309.0837 | 13.8 | 12.1 | 2.2
2006 | 7 | 13 | 1049 | 48.6396 | -126.1848 |  | 1021.5 |  | 13.6 | 13.3 | 31.541 |  |  |  |  | 13.9 | 12.1 | 2.1 | d
2006 | 7 | 13 | 1051 | 48.6416 | -126.1969 |  | 1021.5 | 316.8 | 13.74 | 13.41 | 31.612 |  |  | 310.1882 | 310.1934 | 13.9 | 12.2 | 1.9
2006 | 7 | 13 | 1053 | 48.6437 | -126.209 |  | 1021.5 |  | 14.04 | 13.63 | 31.702 |  |  |  |  | 13.8 | 12.2 | 2.3 | d
2006 | 7 | 13 | 1109 | 48.6509 | -126.2867 |  | 1021.3 | 315.1 | 14.22 | 14.05 | 31.874 |  |  | 310.4068 | 310.4121 | 13.8 | 12.2 | 3.3
2006 | 7 | 13 | 1112 | 48.6517 | -126.299 | 389.6 | 1021.3 |  | 14.09 | 13.9 | 31.756 | 386.618 | 387.6836 |  |  | 13.9 | 12.2 | 3.5
2006 | 7 | 13 | 1114 | 48.6525 | -126.3109 |  | 1021.3 | 314.6 | 14.06 | 13.77 | 31.723 |  |  | 308.3951 | 308.4004 | 13.9 | 12.2 | 3.5
2006 | 7 | 13 | 1116 | 48.6533 | -126.3235 | 389.7 | 1021.3 |  | 14.31 | 13.91 | 31.739 | 386.6299 | 387.7208 |  |  | 13.9 | 12.3 | 3.3
2006 | 7 | 13 | 1119 | 48.654 | -126.3358 |  | 1021.3 | 318.3 | 14.41 | 14.14 | 31.832 |  |  | 312.1741 | 312.1796 | 13.9 | 12.4 | 3.2
2006 | 7 | 13 | 1121 | 48.6547 | -126.3476 | 388.8 | 1021.3 |  | 14.49 | 14.16 | 31.875 | 385.6653 | 386.8254 |  |  | 13.9 | 12.3 | 3.2
2006 | 7 | 13 | 1124 | 48.6555 | -126.3596 |  | 1021.3 | 323.4 | 14.52 | 14.24 | 31.898 |  |  | 317.0057 | 317.0113 | 13.9 | 12.4 | 3.1
2006 | 7 | 13 | 1126 | 48.6562 | -126.3717 | 388.1 | 1021.3 |  | 14.68 | 14.35 | 31.884 | 384.8943 | 386.0667 |  |  | 13.9 | 12.4 | 3
2006 | 7 | 13 | 1129 | 48.657 | -126.3838 |  | 1021.3 | 328.6 | 14.77 | 14.48 | 31.898 |  |  | 321.8819 | 321.8878 | 13.9 | 12.5 | 3
2006 | 7 | 13 | 1131 | 48.6579 | -126.3952 | 388.1 | 1021.2 |  | 14.79 | 14.52 | 31.917 | 384.8113 | 386.0546 |  |  | 14 | 12.4 | 3.2
2006 | 7 | 13 | 1147 | 48.6631 | -126.4734 |  | 1021.2 | 336.4 | 14.77 | 14.56 | 31.932 |  |  | 330.6066 | 330.6126 | 14.1 | 12.4 | 3.6
2006 | 7 | 13 | 1149 | 48.6639 | -126.4848 | 387.8 | 1021.1 |  | 14.87 | 14.54 | 31.912 | 384.4428 | 385.744 |  |  | 14.1 | 12.4 | 4.4
2006 | 7 | 13 | 1152 | 48.6648 | -126.4965 |  | 1021.1 | 334.8 | 14.66 | 14.55 | 31.931 |  |  | 330.4345 | 330.4404 | 14.1 | 12.5 | 4.3
2006 | 7 | 13 | 1154 | 48.6656 | -126.5079 | 386.4 | 1021.2 |  | 14.7 | 14.38 | 31.91 | 383.1622 | 384.3274 |  |  | 14.1 | 12.5 | 3.8
2006 | 7 | 13 | 1157 | 48.6666 | -126.5195 |  | 1021.1 | 333.4 | 14.87 | 14.53 | 31.895 |  |  | 325.7942 | 325.8002 | 14.1 | 12.5 | 3.9
2006 | 7 | 13 | 1159 | 48.6675 | -126.5308 | 387.4 | 1021.1 |  | 15.02 | 14.69 | 31.906 | 383.9845 | 385.2838 |  |  | 14.1 | 12.5 | 4
2006 | 7 | 13 | 1202 | 48.6684 | -126.543 |  | 1021.1 | 337.3 | 15.05 | 14.78 | 31.928 |  |  | 330.519 | 330.5251 | 14 | 12.4 | 4.1
2006 | 7 | 13 | 1204 | 48.6693 | -126.5548 | 388.9 | 1021.1 |  | 15.07 | 14.81 | 31.936 | 385.4506 | 386.8743 |  |  | 14 | 12.3 | 4.4
2006 | 7 | 13 | 1206 | 48.6703 | -126.5658 |  | 1021.1 | 338.9 | 14.94 | 14.78 | 31.945 |  |  | 333.6751 | 333.6812 | 14 | 12.1 | 4.8
2006 | 7 | 13 | 1209 | 48.6712 | -126.5777 | 388 | 1021.1 |  | 14.86 | 14.63 | 31.94 | 384.6452 | 386.1028 |  |  | 14 | 12.1 | 4.7
2006 | 7 | 13 | 1225 | 48.6771 | -126.6496 |  | 1021.3 | 315.3 | 14.65 | 14.4 | 31.818 |  |  | 309.4159 | 309.4214 | 14 | 12.2 | 4.6
2006 | 7 | 13 | 1227 | 48.678 | -126.6606 | 387.9 | 1021.3 |  | 14.61 | 14.39 | 31.813 | 384.724 | 386.0799 |  |  | 14 | 12.1 | 5.1
2006 | 7 | 13 | 1229 | 48.6787 | -126.6719 |  | 1021.3 | 313.2 | 14.56 | 14.31 | 31.816 |  |  | 307.3841 | 307.3896 | 14 | 12 | 5.3
2006 | 7 | 13 | 1232 | 48.6795 | -126.6834 | 386.6 | 1021.4 |  | 14.58 | 14.35 | 31.795 | 383.4848 | 384.9207 |  |  | 13.9 | 11.9 | 5.3
2006 | 7 | 13 | 1234 | 48.6802 | -126.6939 |  | 1021.4 | 312.4 | 14.49 | 14.3 | 31.811 |  |  | 307.4312 | 307.4366 | 14 | 11.8 | 4.9
2006 | 7 | 13 | 1237 | 48.6809 | -126.7052 | 386.8 | 1021.4 |  | 14.34 | 14.19 | 31.817 | 383.7792 | 385.1459 |  |  | 14 | 11.9 | 5.2
2006 | 7 | 13 | 1239 | 48.6816 | -126.7169 |  | 1021.4 | 310.8 | 14.34 | 14.08 | 31.804 |  |  | 304.9998 | 305.0052 | 14 | 11.9 | 5
2006 | 7 | 13 | 1242 | 48.6824 | -126.7286 | 384.5 | 1021.5 |  | 14.36 | 14.1 | 31.791 | 381.5272 | 382.8938 |  |  | 14 | 11.9 | 4.4
2006 | 7 | 13 | 1244 | 48.6831 | -126.7399 |  | 1021.5 | 310.3 | 14.43 | 14.11 | 31.791 |  |  | 303.7391 | 303.7445 | 14 | 11.9 | 4
2006 | 7 | 13 | 1247 | 48.6837 | -126.7521 | 384.8 | 1021.7 |  | 14.37 | 14.15 | 31.801 | 381.8969 | 383.2077 |  |  | 14 | 12 | 3.4
2006 | 7 | 13 | 1302 | 48.6877 | -126.8267 |  | 1021.6 | 310.1 | 14.52 | 14.32 | 31.842 |  |  | 305.0899 | 305.0954 | 14.1 | 12.1 | 4.6
2006 | 7 | 13 | 1305 | 48.6884 | -126.8382 | 389.1 | 1021.6 |  | 14.37 | 14.19 | 31.848 | 386.1262 | 387.3539 |  |  | 14.1 | 12.2 | 4.4
2006 | 7 | 13 | 1307 | 48.689 | -126.8489 |  | 1021.6 | 309.6 | 14.28 | 14.08 | 31.836 |  |  | 304.6739 | 304.6792 | 14.1 | 12.1 | 4.8
2006 | 7 | 13 | 1310 | 48.6897 | -126.8613 | 389.1 | 1021.6 |  | 14.23 | 14 | 31.831 | 386.1819 | 387.4159 |  |  | 14.1 | 12.1 | 4.8
2006 | 7 | 13 | 1312 | 48.6903 | -126.8726 |  | 1021.6 | 308.3 | 14.34 | 14 | 31.823 |  |  | 301.5844 | 301.5897 | 14.1 | 12.1 | 4.9
2006 | 7 | 13 | 1314 | 48.6911 | -126.8841 | 389.7 | 1021.6 |  | 14.4 | 14.13 | 31.835 | 386.7095 | 388.0133 |  |  | 14.1 | 12.1 | 4.6
2006 | 7 | 13 | 1317 | 48.6917 | -126.8959 |  | 1021.6 | 308.9 | 14.42 | 14.14 | 31.839 |  |  | 302.9142 | 302.9195 | 14.1 | 12.1 | 4.7
2006 | 7 | 13 | 1319 | 48.6924 | -126.9073 | 387 | 1021.6 |  | 14.42 | 14.16 | 31.844 | 384.0223 | 385.325 |  |  | 14.1 | 12.1 | 5
2006 | 7 | 13 | 1322 | 48.6931 | -126.9191 |  | 1021.6 | 310.1 | 14.41 | 14.18 | 31.853 |  |  | 304.738 | 304.7433 | 14.2 | 12.1 | 5
2006 | 7 | 13 | 1324 | 48.6937 | -126.9307 | 386.3 | 1021.5 |  | 14.38 | 14.13 | 31.859 | 383.3055 | 384.6772 |  |  | 14.2 | 12 | 5.5
2006 | 7 | 13 | 1340 | 48.6964 | -127.0067 |  | 1021.7 | 331.3 | 14.84 | 14.6 | 31.956 |  |  | 325.3193 | 325.3252 | 14.3 | 12.2 | 5.1
2006 | 7 | 13 | 1342 | 48.6967 | -127.0184 | 382.4 | 1021.7 |  | 14.86 | 14.6 | 31.95 | 379.3202 | 380.7734 |  |  | 14.3 | 12.2 | 4.9
2006 | 7 | 13 | 1345 | 48.697 | -127.0311 |  | 1021.8 | 335.5 | 14.89 | 14.61 | 31.952 |  |  | 328.9017 | 328.9077 | 14.4 | 12.2 | 4.2
2006 | 7 | 13 | 1347 | 48.6973 | -127.0425 | 381.8 | 1021.8 |  | 14.92 | 14.65 | 31.967 | 378.7385 | 380.2137 |  |  | 14.3 | 12.2 | 4.3
2006 | 7 | 13 | 1350 | 48.6975 | -127.0544 |  | 1021.8 | 338.4 | 14.93 | 14.68 | 31.975 |  |  | 332.1518 | 332.1579 | 14.2 | 12.1 | 4.8
2006 | 7 | 13 | 1352 | 48.6978 | -127.0661 | 382.8 | 1021.8 |  | 14.93 | 14.68 | 31.979 | 379.7264 | 381.2705 |  |  | 14.3 | 12.1 | 4.7
2006 | 7 | 13 | 1355 | 48.698 | -127.078 |  | 1021.9 | 340.4 | 14.95 | 14.69 | 31.976 |  |  | 333.9996 | 334.0058 | 14.2 | 12.1 | 4.5
2006 | 7 | 13 | 1357 | 48.6983 | -127.0896 | 385.1 | 1021.9 |  | 14.96 | 14.71 | 31.983 | 382.0337 | 383.6345 |  |  | 14.2 | 12 | 4.4
2006 | 7 | 13 | 1359 | 48.6987 | -127.1018 |  | 1021.9 | 342 | 14.97 | 14.71 | 31.99 |  |  | 335.5624 | 335.5686 | 14.3 | 12.1 | 4.5
2006 | 7 | 13 | 1402 | 48.699 | -127.1142 | 384.8 | 1022 |  | 14.98 | 14.72 | 31.993 | 381.7659 | 383.3737 |  |  | 14.2 | 12 | 4.7
2006 | 7 | 13 | 1418 | 48.7008 | -127.1908 |  | 1022.2 | 356 | 15.09 | 14.84 | 32.008 |  |  | 349.5059 | 349.5124 | 14.3 | 12 | 4
2006 | 7 | 13 | 1420 | 48.7011 | -127.2021 | 385.8 | 1022.2 |  | 15.1 | 14.85 | 32.002 | 382.7848 | 384.385 |  |  | 14.2 | 12.1 | 4.1
2006 | 7 | 13 | 1423 | 48.7014 | -127.2146 |  | 1022.2 | 350.4 | 15.11 | 14.86 | 31.998 |  |  | 344.0006 | 344.007 | 14.3 | 12.2 | 4.1
2006 | 7 | 13 | 1425 | 48.7016 | -127.2265 | 384.9 | 1022.3 |  | 15.11 | 14.86 | 31.999 | 381.9257 | 383.491 |  |  | 14.3 | 12.2 | 3.5
2006 | 7 | 13 | 1427 | 48.702 | -127.2386 |  | 1022.3 | 348.2 | 15.11 | 14.86 | 31.987 |  |  | 341.8747 | 341.8811 | 14.2 | 12.2 | 3.5
2006 | 7 | 13 | 1430 | 48.7028 | -127.251 | 384 | 1022.3 |  | 15.1 | 14.85 | 31.988 | 381.0367 | 382.5684 |  |  | 14.2 | 12.2 | 3.6
2006 | 7 | 13 | 1432 | 48.7036 | -127.2623 |  | 1022.3 | 346.6 | 15.11 | 14.85 | 31.983 |  |  | 340.1599 | 340.1662 | 14.2 | 12.2 | 3.9
2006 | 7 | 13 | 1435 | 48.7045 | -127.2741 | 382.8 | 1022.3 |  | 15.11 | 14.86 | 31.986 | 379.8418 | 381.3375 |  |  | 14.3 | 12.3 | 3.8
2006 | 7 | 13 | 1437 | 48.7053 | -127.286 |  | 1022.3 | 346.1 | 15.09 | 14.85 | 31.986 |  |  | 339.964 | 339.9703 | 14.2 | 12.2 | 3.9
2006 | 7 | 13 | 1440 | 48.7062 | -127.2978 | 382.4 | 1022.4 |  | 15.08 | 14.83 | 31.977 | 379.4949 | 381.0731 |  |  | 14.2 | 12.1 | 3.9
2006 | 7 | 13 | 1455 | 48.7121 | -127.3746 |  | 1022.5 | 344.2 | 15.04 | 14.79 | 31.941 |  |  | 338.04 | 338.0462 | 14.3 | 12 | 4
2006 | 7 | 13 | 1458 | 48.7129 | -127.3873 | 387.2 | 1022.6 |  | 15.02 | 14.78 | 31.951 | 384.3596 | 386.0206 |  |  | 14.3 | 12 | 4.1
2006 | 7 | 13 | 1500 | 48.7138 | -127.3985 |  | 1022.6 | 344.1 | 15 | 14.76 | 31.947 |  |  | 338.1329 | 338.1391 | 14.3 | 11.9 | 4.1
2006 | 7 | 13 | 1503 | 48.7147 | -127.4105 | 385.7 | 1022.6 |  | 14.98 | 14.73 | 31.958 | 382.8871 | 384.5862 |  |  | 14.3 | 11.9 | 4.1
2006 | 7 | 13 | 1505 | 48.7155 | -127.4216 |  | 1022.7 | 343.7 | 14.97 | 14.72 | 31.949 |  |  | 337.6414 | 337.6477 | 14.3 | 12.2 | 3.8
2006 | 7 | 13 | 1508 | 48.7164 | -127.4345 | 386 | 1022.6 |  | 14.98 | 14.71 | 31.951 | 383.1849 | 384.8242 |  |  | 14.3 | 12 | 4.3
2006 | 7 | 13 | 1510 | 48.7171 | -127.4463 |  | 1022.7 | 343.5 | 14.99 | 14.73 | 31.966 |  |  | 337.2951 | 337.3013 | 14.3 | 12.1 | 4
2006 | 7 | 13 | 1512 | 48.7179 | -127.4583 | 386.4 | 1022.7 |  | 14.99 | 14.74 | 31.967 | 383.616 | 385.3224 |  |  | 14.3 | 11.9 | 3.9
2006 | 7 | 13 | 1515 | 48.7188 | -127.4707 |  | 1022.7 | 344 | 14.99 | 14.74 | 31.958 |  |  | 337.9289 | 337.9352 | 14.3 | 11.9 | 3.9
2006 | 7 | 13 | 1517 | 48.7197 | -127.4825 |  | 1022.8 |  | 14.99 | 14.74 | 31.954 |  |  |  |  | 14.4 | 12.1 | 3.9 | d
2006 | 7 | 13 | 1533 | 48.725 | -127.5597 |  | 1022.9 | 331.2 | 14.97 | 14.68 | 31.908 |  |  | 324.8762 | 324.8822 | 14.3 | 12.1 | 3.6
2006 | 7 | 13 | 1536 | 48.7261 | -127.5726 | 386.9 | 1022.9 |  | 15 | 14.74 | 31.916 | 384.1845 | 385.7748 |  |  | 14.3 | 12.1 | 4
2006 | 7 | 13 | 1538 | 48.7271 | -127.5846 |  | 1022.9 | 333.6 | 15.01 | 14.75 | 31.92 |  |  | 327.6319 | 327.6379 | 14.3 | 12 | 4.5
2006 | 7 | 13 | 1540 | 48.7282 | -127.5968 | 386.2 | 1022.9 |  | 14.99 | 14.74 | 31.931 | 383.4936 | 385.2602 |  |  | 14.3 | 11.8 | 4.6
2006 | 7 | 13 | 1543 | 48.7293 | -127.6095 |  | 1022.9 | 335.1 | 14.99 | 14.73 | 31.917 |  |  | 329.1121 | 329.1182 | 14.3 | 11.7 | 4.7
2006 | 7 | 13 | 1545 | 48.7303 | -127.6211 | 385.3 | 1022.9 |  | 14.99 | 14.74 | 31.909 | 382.5998 | 384.5695 |  |  | 14.4 | 11.5 | 4.9
2006 | 7 | 13 | 1548 | 48.7314 | -127.6335 |  | 1023 | 335.9 | 14.98 | 14.73 | 31.91 |  |  | 330.0737 | 330.0798 | 14.4 | 11.6 | 4.3
2006 | 7 | 13 | 1550 | 48.7325 | -127.6459 | 384.9 | 1023 |  | 14.98 | 14.73 | 31.907 | 382.2447 | 384.1222 |  |  | 14.3 | 11.6 | 4.5
2006 | 7 | 13 | 1553 | 48.7336 | -127.6583 |  | 1023.1 | 335.9 | 14.98 | 14.73 | 31.897 |  |  | 330.1064 | 330.1125 | 14.3 | 11.4 | 4.2
2006 | 7 | 13 | 1555 | 48.7345 | -127.6702 | 385.4 | 1023.1 |  | 14.96 | 14.72 | 31.906 | 382.7875 | 384.6593 |  |  | 14.3 | 11.6 | 4.3
2006 | 7 | 13 | 1611 | 48.7409 | -127.7496 |  | 1023.3 | 328.9 | 14.94 | 14.66 | 31.902 |  |  | 322.8953 | 322.9012 | 14.2 | 11.9 | 3.7
2006 | 7 | 13 | 1613 | 48.7416 | -127.7609 | 386.1 | 1023.4 |  | 14.96 | 14.69 | 31.91 | 383.5971 | 385.2292 |  |  | 14.3 | 12 | 3.3
2006 | 7 | 13 | 1616 | 48.7425 | -127.7729 |  | 1023.4 | 323.7 | 14.99 | 14.73 | 31.904 |  |  | 318.0737 | 318.0796 | 14.2 | 12.1 | 4
2006 | 7 | 13 | 1618 | 48.7433 | -127.7845 | 386.1 | 1023.4 |  | 14.97 | 14.73 | 31.892 | 383.5929 | 385.1418 |  |  | 14.2 | 12.1 | 3.9
2006 | 7 | 13 | 1621 | 48.7443 | -127.7976 |  | 1023.3 | 320.6 | 14.94 | 14.7 | 31.904 |  |  | 315.2798 | 315.2856 | 14.1 | 12 | 4.4
2006 | 7 | 13 | 1623 | 48.7452 | -127.8097 | 385.5 | 1023.4 |  | 14.86 | 14.65 | 31.919 | 383.0419 | 384.5785 |  |  | 14.1 | 12 | 4.1
2006 | 7 | 13 | 1625 | 48.7461 | -127.822 |  | 1023.4 | 320.2 | 14.88 | 14.6 | 31.927 |  |  | 314.4055 | 314.4113 | 14.1 | 11.9 | 4.2
2006 | 7 | 13 | 1628 | 48.7471 | -127.8349 | 386.6 | 1023.4 |  | 14.9 | 14.64 | 31.943 | 384.1186 | 385.6759 |  |  | 14.1 | 12 | 3.9
2006 | 7 | 13 | 1630 | 48.7479 | -127.8466 |  | 1023.4 | 327 | 14.91 | 14.65 | 31.95 |  |  | 321.344 | 321.3499 | 14.1 | 11.9 | 4.4
2006 | 7 | 13 | 1633 | 48.7487 | -127.8588 | 386.2 | 1023.4 |  | 14.95 | 14.66 | 31.984 | 383.7008 | 385.4857 |  |  | 14.2 | 11.7 | 4.5
2006 | 7 | 13 | 1649 | 48.7546 | -127.9373 |  | 1023.5 | 342.3 | 14.88 | 14.66 | 31.99 |  |  | 336.9934 | 336.9995 | 14.1 | 11.9 | 4.6
2006 | 7 | 13 | 1651 | 48.7555 | -127.9493 | 387.4 | 1023.5 |  | 14.87 | 14.6 | 31.987 | 384.9641 | 386.6347 |  |  | 14.1 | 11.8 | 4.8
2006 | 7 | 13 | 1653 | 48.7564 | -127.961 |  | 1023.6 | 343 | 14.94 | 14.64 | 32.056 |  |  | 336.5538 | 336.56 | 14.1 | 11.9 | 4.6
2006 | 7 | 13 | 1656 | 48.7575 | -127.9736 |  | 1023.5 |  | 14.9 | 14.66 | 32.056 |  |  |  |  | 14 | 11.9 | 5.2 | c
2006 | 7 | 13 | 1658 | 48.7584 | -127.9848 |  | 1023.5 | 343.1 | 14.84 | 14.6 | 32.009 |  |  | 337.5098 | 337.5159 | 14 | 11.8 | 5.4
2006 | 7 | 13 | 1701 | 48.7592 | -127.9968 |  | 1023.5 |  | 14.84 | 14.56 | 31.983 |  |  |  |  | 14 | 11.7 | 5.4 | d
2006 | 7 | 13 | 1703 | 48.7601 | -128.008 |  | 1023.6 | 342.2 | 14.86 | 14.58 | 32.001 |  |  | 336.0815 | 336.0877 | 14.1 | 11.5 | 5.2
2006 | 7 | 13 | 1706 | 48.761 | -128.0208 |  | 1023.6 |  | 14.94 | 14.62 | 32.016 |  |  |  |  | 14.1 | 11.6 | 4.9 | d
2006 | 7 | 13 | 1708 | 48.762 | -128.0326 |  | 1023.6 | 343 | 14.97 | 14.69 | 32.01 |  |  | 336.8277 | 336.8339 | 14.2 | 12 | 5.6
2006 | 7 | 13 | 1710 | 48.763 | -128.045 |  | 1023.4 |  | 14.94 | 14.68 | 31.968 |  |  |  |  | 14 | 12.1 | 6.6 | d
2006 | 7 | 13 | 1726 | 48.7694 | -128.1226 |  | 1023.6 | 340.1 | 14.88 | 14.62 | 31.964 |  |  | 334.2946 | 334.3007 | 13.9 | 11.7 | 6.4
2006 | 7 | 13 | 1729 | 48.7703 | -128.1345 |  | 1023.7 |  | 14.86 | 14.6 | 31.964 |  |  |  |  | 13.9 | 11.8 | 5.9 | c
2006 | 7 | 13 | 1731 | 48.7713 | -128.1461 |  | 1023.6 | 340.3 | 14.85 | 14.6 | 31.968 |  |  | 334.6434 | 334.6495 | 13.8 | 11.7 | 6.3
2006 | 7 | 13 | 1734 | 48.7724 | -128.1587 |  | 1023.7 |  | 14.83 | 14.57 | 31.994 |  |  |  |  | 13.9 | 11.7 | 5.9 | c
2006 | 7 | 13 | 1736 | 48.7734 | -128.1708 |  | 1023.7 | 340.5 | 14.98 | 14.6 | 32.009 |  |  | 332.9908 | 332.9969 | 13.9 | 11.6 | 5.6
2006 | 7 | 13 | 1738 | 48.7744 | -128.1827 |  | 1023.8 |  | 15.07 | 14.78 | 32.066 |  |  |  |  | 13.9 | 11.6 | 5.8 | c
2006 | 7 | 13 | 1741 | 48.7754 | -128.1948 |  | 1023.8 | 342.7 | 15.08 | 14.82 | 32.1 |  |  | 336.8454 | 336.8516 | 13.9 | 11.6 | 5.6
2006 | 7 | 13 | 1743 | 48.7764 | -128.2059 |  | 1023.8 |  | 15.1 | 14.82 | 32.103 |  |  |  |  | 13.9 | 11.5 | 5.7 | c
2006 | 7 | 13 | 1746 | 48.7774 | -128.2178 |  | 1023.8 | 344.1 | 15.11 | 14.85 | 32.092 |  |  | 338.2105 | 338.2168 | 13.9 | 11.6 | 5.5
2006 | 7 | 13 | 1748 | 48.7784 | -128.2299 |  | 1023.8 |  | 15.11 | 14.85 | 32.103 |  |  |  |  | 13.8 | 11.6 | 5.5 | c
2006 | 7 | 13 | 1804 | 48.7852 | -128.3085 |  | 1024 | 344.2 | 15.07 | 14.81 | 32.12 |  |  | 338.3906 | 338.3969 | 13.7 | 11.9 | 5.1
2006 | 7 | 13 | 1806 | 48.7862 | -128.3202 |  | 1024.1 |  | 15.05 | 14.8 | 32.132 |  |  |  |  | 13.8 | 12 | 4.8 | c
2006 | 7 | 13 | 1809 | 48.7873 | -128.3324 |  | 1024 | 344.4 | 15.01 | 14.77 | 32.138 |  |  | 338.8957 | 338.902 | 13.7 | 11.9 | 5
2006 | 7 | 13 | 1811 | 48.7884 | -128.3445 |  | 1024.1 |  | 14.99 | 14.74 | 32.139 |  |  |  |  | 13.7 | 11.9 | 5.1 | c
2006 | 7 | 13 | 1814 | 48.7896 | -128.3565 |  | 1024.1 | 344.8 | 15 | 14.74 | 32.151 |  |  | 339.0398 | 339.046 | 13.7 | 11.9 | 5.2
2006 | 7 | 13 | 1816 | 48.7907 | -128.3681 |  | 1024.1 |  | 14.99 | 14.74 | 32.158 |  |  |  |  | 13.8 | 11.9 | 5.4 | c
2006 | 7 | 13 | 1819 | 48.7918 | -128.3794 |  | 1024.1 | 345.2 | 14.97 | 14.73 | 32.15 |  |  | 339.7313 | 339.7375 | 13.8 | 11.9 | 5.7
2006 | 7 | 13 | 1821 | 48.7929 | -128.3917 |  | 1024.2 |  | 14.96 | 14.72 | 32.15 |  |  |  |  | 13.8 | 11.8 | 5.2 | c
2006 | 7 | 13 | 1823 | 48.7941 | -128.404 |  | 1024.2 | 345 | 14.97 | 14.72 | 32.149 |  |  | 339.4245 | 339.4307 | 13.9 | 11.9 | 5.1
2006 | 7 | 13 | 1826 | 48.7952 | -128.4163 |  | 1024.2 |  | 14.98 | 14.71 | 32.149 |  |  |  |  | 13.8 | 11.9 | 5.2 | e
2006 | 7 | 13 | 1842 | 48.8025 | -128.4941 |  | 1024.3 | 344.4 | 15.09 | 14.81 | 32.138 |  |  | 338.3945 | 338.4007 | 13.8 | 12 | 5.6
2006 | 7 | 13 | 1844 | 48.8036 | -128.5057 | 387.2 | 1024.3 |  | 15.12 | 14.85 | 32.111 | 384.9684 | 386.6016 |  |  | 13.8 | 11.9 | 5.6
2006 | 7 | 13 | 1847 | 48.8045 | -128.518 |  | 1024.4 | 343.8 | 15.12 | 14.86 | 32.096 |  |  | 338.1133 | 338.1196 | 13.9 | 12 | 5.3
2006 | 7 | 13 | 1849 | 48.8054 | -128.5303 | 384 | 1024.2 |  | 15.11 | 14.85 | 32.091 | 381.753 | 383.3078 |  |  | 13.8 | 12 | 6.3
2006 | 7 | 13 | 1851 | 48.8064 | -128.5422 |  | 1024.4 | 343.7 | 15.12 | 14.86 | 32.083 |  |  | 338.0149 | 338.0212 | 13.7 | 11.9 | 5.8
2006 | 7 | 13 | 1854 | 48.8072 | -128.5552 | 382.4 | 1024.2 |  | 15.13 | 14.88 | 32.083 | 380.1541 | 381.7106 |  |  | 13.8 | 12 | 6.6
2006 | 7 | 13 | 1856 | 48.808 | -128.5661 |  | 1024.5 | 343.6 | 15.11 | 14.87 | 32.093 |  |  | 338.2398 | 338.2461 | 13.7 | 11.8 | 5.1
2006 | 7 | 13 | 1859 | 48.8089 | -128.5778 | 381.8 | 1024.6 |  | 15.11 | 14.85 | 32.106 | 379.7167 | 381.5033 |  |  | 13.8 | 11.6 | 4.6
2006 | 7 | 13 | 1901 | 48.8097 | -128.5889 |  | 1024.5 | 343.6 | 15.09 | 14.85 | 32.091 |  |  | 338.2471 | 338.2534 | 13.9 | 11.9 | 5.2
2006 | 7 | 13 | 1904 | 48.8107 | -128.6014 | 383.8 | 1024.5 |  | 15.13 | 14.85 | 32.106 | 381.6596 | 383.1869 |  |  | 13.9 | 12.1 | 5.2
2006 | 7 | 13 | 1919 | 48.8161 | -128.6786 |  | 1024.5 | 342.6 | 15.14 | 14.88 | 32.089 |  |  | 336.9593 | 336.9656 | 14.1 | 11.8 | 6.1
2006 | 7 | 13 | 1922 | 48.8169 | -128.6904 | 385.6 | 1024.5 |  | 15.13 | 14.88 | 32.103 | 383.4496 | 385.2194 |  |  | 14.1 | 11.8 | 6
2006 | 7 | 13 | 1924 | 48.8177 | -128.7023 |  | 1024.6 | 343.3 | 15.11 | 14.88 | 32.099 |  |  | 338.1211 | 338.1273 | 14.1 | 11.7 | 5.7
2006 | 7 | 13 | 1927 | 48.8186 | -128.7141 | 383.9 | 1024.6 |  | 15.1 | 14.85 | 32.108 | 381.8093 | 383.6194 |  |  | 14.1 | 11.7 | 5.7
2006 | 7 | 13 | 1929 | 48.8193 | -128.7252 |  | 1024.6 | 342.8 | 15.09 | 14.84 | 32.12 |  |  | 337.3505 | 337.3567 | 14.1 | 11.6 | 5.5
2006 | 7 | 13 | 1932 | 48.8202 | -128.7378 | 383.2 | 1024.6 |  | 15.07 | 14.82 | 32.128 | 381.1255 | 382.9199 |  |  | 14.1 | 11.7 | 5.5
2006 | 7 | 13 | 1934 | 48.8211 | -128.75 |  | 1024.6 | 342.9 | 15.04 | 14.8 | 32.115 |  |  | 337.6098 | 337.616 | 14.1 | 11.7 | 5.5
2006 | 7 | 13 | 1936 | 48.8219 | -128.762 | 383.7 | 1024.6 |  | 15.02 | 14.77 | 32.132 | 381.6433 | 383.5397 |  |  | 14.1 | 11.5 | 5.5
2006 | 7 | 13 | 1939 | 48.8229 | -128.7748 |  | 1024.7 | 343.1 | 15.01 | 14.76 | 32.116 |  |  | 337.7082 | 337.7144 | 14.1 | 11.6 | 4.7
2006 | 7 | 13 | 1941 | 48.8238 | -128.786 | 384.3 | 1024.7 |  | 14.99 | 14.74 | 32.122 | 382.2903 | 384.0571 |  |  | 14.1 | 11.7 | 4.8
2006 | 7 | 13 | 1957 | 48.8308 | -128.8655 |  | 1024.8 | 343.1 | 15.05 | 14.82 | 32.141 |  |  | 338.0131 | 338.0193 | 14.2 | 11.5 | 5
2006 | 7 | 13 | 1959 | 48.832 | -128.878 | 385.9 | 1024.9 |  | 15 | 14.77 | 32.13 | 383.954 | 385.8532 |  |  | 14.1 | 11.5 | 5
2006 | 7 | 13 | 2002 | 48.8331 | -128.8904 |  | 1025 | 344.8 | 14.99 | 14.74 | 32.188 |  |  | 339.49 | 339.4962 | 14.2 | 11.6 | 4.4
2006 | 7 | 13 | 2004 | 48.8342 | -128.9021 | 386 | 1025 |  | 14.99 | 14.74 | 32.169 | 384.0958 | 385.9914 |  |  | 14.1 | 11.5 | 4.4
2006 | 7 | 13 | 2007 | 48.8351 | -128.9144 |  | 1025.1 | 346.3 | 14.97 | 14.73 | 32.184 |  |  | 341.1523 | 341.1585 | 14.1 | 11.7 | 4.2
2006 | 7 | 13 | 2009 | 48.836 | -128.9269 | 387.8 | 1025.1 |  | 14.98 | 14.71 | 32.206 | 385.9295 | 387.5245 |  |  | 14.1 | 12 | 4.4
2006 | 7 | 13 | 2012 | 48.8367 | -128.9391 |  | 1025.1 | 347.8 | 15 | 14.73 | 32.198 |  |  | 342.1845 | 342.1908 | 14 | 12.1 | 4.2
2006 | 7 | 13 | 2014 | 48.8372 | -128.9511 |  | 1025.1 |  | 15.05 | 14.76 | 32.188 |  |  |  |  | 14.1 | 12.2 | 4.3 | c
2006 | 7 | 13 | 2017 | 48.8377 | -128.9639 |  | 1025.2 | 346.7 | 15.1 | 14.82 | 32.165 |  |  | 340.9551 | 340.9614 | 14 | 12.2 | 3.8
2006 | 7 | 13 | 2019 | 48.8382 | -128.9764 |  | 1025.2 |  | 15.11 | 14.84 | 32.16 |  |  |  |  | 14.1 | 12.2 | 3.6 | c
2006 | 7 | 13 | 2035 | 48.8416 | -129.0572 |  | 1025.3 | 340.5 | 15.09 | 14.82 | 32.203 |  |  | 335.0365 | 335.0427 | 14.4 | 12 | 3.5
2006 | 7 | 13 | 2037 | 48.8421 | -129.0689 | 388.1 | 1025.3 |  | 15.09 | 14.82 | 32.212 | 386.2591 | 387.83 |  |  | 14.3 | 12.2 | 3.7
2006 | 7 | 13 | 2040 | 48.8427 | -129.0821 |  | 1025.2 | 340.8 | 15.1 | 14.84 | 32.204 |  |  | 335.4367 | 335.4429 | 14.3 | 12.2 | 3.8
2006 | 7 | 13 | 2042 | 48.8434 | -129.0941 | 387.3 | 1025.2 |  | 15.08 | 14.84 | 32.205 | 385.4288 | 386.8681 |  |  | 14.3 | 12.4 | 3.9
2006 | 7 | 13 | 2044 | 48.8442 | -129.1063 |  | 1025.2 | 341.2 | 15.1 | 14.82 | 32.201 |  |  | 335.5464 | 335.5526 | 14.3 | 12.2 | 3.8
2006 | 7 | 13 | 2047 | 48.8449 | -129.1186 | 387.5 | 1025.2 |  | 15.11 | 14.84 | 32.21 | 385.6154 | 387.0678 |  |  | 14.3 | 12.4 | 4
2006 | 7 | 13 | 2049 | 48.8456 | -129.1303 |  | 1025.2 | 341.5 | 15.12 | 14.85 | 32.192 |  |  | 335.9762 | 335.9824 | 14.3 | 12.2 | 4.2
2006 | 7 | 13 | 2052 | 48.8464 | -129.1424 | 387.8 | 1025.2 |  | 15.13 | 14.86 | 32.187 | 385.9055 | 387.5537 |  |  | 14.3 | 12.1 | 4.2
2006 | 7 | 13 | 2054 | 48.8472 | -129.1545 |  | 1025.2 | 342.4 | 15.15 | 14.88 | 32.192 |  |  | 336.8508 | 336.857 | 14.3 | 12.2 | 4.3
2006 | 7 | 13 | 2057 | 48.8479 | -129.1666 | 389.5 | 1025.2 |  | 15.18 | 14.9 | 32.191 | 387.5763 | 389.2527 |  |  | 14.3 | 12.1 | 4.3
2006 | 7 | 13 | 2112 | 48.853 | -129.2445 |  | 1025.2 | 344.5 | 15.17 | 14.91 | 32.168 |  |  | 339.0527 | 339.059 | 14.3 | 12.1 | 4.7
2006 | 7 | 13 | 2115 | 48.8539 | -129.2574 | 386.9 | 1025.2 |  | 15.17 | 14.9 | 32.146 | 384.9932 | 386.5926 |  |  | 14.3 | 12.2 | 4.4
2006 | 7 | 13 | 2117 | 48.8545 | -129.2688 |  | 1025.3 | 345.7 | 15.17 | 14.9 | 32.172 |  |  | 340.1236 | 340.1299 | 14.3 | 12.3 | 4.1
2006 | 7 | 13 | 2120 | 48.8552 | -129.2812 | 388.5 | 1025.3 |  | 15.19 | 14.9 | 32.173 | 386.6153 | 388.2297 |  |  | 14.3 | 12.2 | 4.2
2006 | 7 | 13 | 2122 | 48.8558 | -129.2924 |  | 1025.3 | 347.4 | 15.2 | 14.92 | 32.168 |  |  | 341.6405 | 341.6469 | 14.3 | 12.2 | 4.3
2006 | 7 | 13 | 2125 | 48.8567 | -129.3052 | 389 | 1025.4 |  | 15.18 | 14.91 | 32.169 | 387.1555 | 388.7678 |  |  | 14.3 | 12.2 | 4
2006 | 7 | 13 | 2127 | 48.8573 | -129.3171 |  | 1025.4 | 348.2 | 15.17 | 14.91 | 32.161 |  |  | 342.7622 | 342.7685 | 14.3 | 12.1 | 3.9
2006 | 7 | 13 | 2130 | 48.858 | -129.3294 | 387 | 1025.5 |  | 15.18 | 14.9 | 32.148 | 385.2031 | 386.869 |  |  | 14.3 | 12.1 | 3.5
2006 | 7 | 13 | 2132 | 48.8586 | -129.3419 |  | 1025.4 | 348.6 | 15.21 | 14.93 | 32.131 |  |  | 342.8508 | 342.8572 | 14.3 | 12.1 | 4.1
2006 | 7 | 13 | 2134 | 48.8593 | -129.3536 | 387.4 | 1025.4 |  | 15.21 | 14.94 | 32.107 | 385.5503 | 387.1067 |  |  | 14.3 | 12.3 | 4.1
2006 | 7 | 13 | 2150 | 48.8638 | -129.431 |  | 1025.6 | 343.2 | 15.17 | 14.91 | 32.204 |  |  | 337.9074 | 337.9137 | 14.2 | 12.4 | 4.1
2006 | 7 | 13 | 2153 | 48.8648 | -129.4438 | 386.8 | 1025.5 |  | 15.15 | 14.89 | 32.2 | 385.0167 | 386.4571 |  |  | 14.2 | 12.4 | 4.2
2006 | 7 | 13 | 2155 | 48.8656 | -129.4563 |  | 1025.6 | 343 | 15.12 | 14.85 | 32.195 |  |  | 337.5858 | 337.5921 | 14.2 | 12.4 | 4
2006 | 7 | 13 | 2157 | 48.8665 | -129.4686 | 388.3 | 1025.5 |  | 15.13 | 14.85 | 32.184 | 386.5181 | 387.8932 |  |  | 14.2 | 12.5 | 4.6
2006 | 7 | 13 | 2200 | 48.8673 | -129.4815 |  | 1025.6 | 342.8 | 15.15 | 14.86 | 32.185 |  |  | 337.0927 | 337.099 | 14.2 | 12.4 | 4
2006 | 7 | 13 | 2202 | 48.8681 | -129.4932 | 385.9 | 1025.6 |  | 15.15 | 14.87 | 32.229 | 384.159 | 385.658 |  |  | 14.2 | 12.3 | 3.8
2006 | 7 | 13 | 2205 | 48.8689 | -129.5057 |  | 1025.6 | 343.1 | 15.15 | 14.88 | 32.191 |  |  | 337.6733 | 337.6796 | 14.2 | 12.4 | 3.6
2006 | 7 | 13 | 2207 | 48.8697 | -129.518 | 386.8 | 1025.6 |  | 15.14 | 14.87 | 32.154 | 385.0589 | 386.5574 |  |  | 14.2 | 12.3 | 3.4
2006 | 7 | 13 | 2210 | 48.8705 | -129.5301 |  | 1025.6 | 343.8 | 15.12 | 14.85 | 32.122 |  |  | 338.373 | 338.3792 | 14.3 | 12.2 | 3.4
2006 | 7 | 13 | 2212 | 48.8714 | -129.5422 | 386.6 | 1025.7 |  | 15.11 | 14.84 | 32.124 | 384.9102 | 386.4839 |  |  | 14.3 | 12.2 | 3.1
2006 | 7 | 13 | 2228 | 48.8775 | -129.6222 |  | 1025.6 | 342.7 | 15.1 | 14.82 | 32.067 |  |  | 337.1548 | 337.161 | 14.3 | 12.4 | 3.7
2006 | 7 | 13 | 2230 | 48.8784 | -129.6343 | 387.4 | 1025.7 |  | 15.11 | 14.83 | 32.065 | 385.7065 | 387.0969 |  |  | 14.3 | 12.5 | 3.4
2006 | 7 | 13 | 2233 | 48.8794 | -129.6466 |  | 1025.7 | 343.2 | 15.1 | 14.84 | 32.074 |  |  | 337.966 | 337.9722 | 14.3 | 12.5 | 3.1
2006 | 7 | 13 | 2235 | 48.8803 | -129.6583 | 387.2 | 1025.7 |  | 15.1 | 14.82 | 32.071 | 385.5116 | 386.9332 |  |  | 14.2 | 12.4 | 3.2
2006 | 7 | 13 | 2238 | 48.8815 | -129.6715 |  | 1025.7 | 343.6 | 15.09 | 14.82 | 32.06 |  |  | 338.2204 | 338.2266 | 14.3 | 12.5 | 3.5
2006 | 7 | 13 | 2240 | 48.8825 | -129.6841 | 387.4 | 1025.7 |  | 15.09 | 14.82 | 32.076 | 385.7149 | 387.0969 |  |  | 14.3 | 12.5 | 3.5
2006 | 7 | 13 | 2242 | 48.8835 | -129.6966 |  | 1025.7 | 343.8 | 15.09 | 14.82 | 32.066 |  |  | 338.4173 | 338.4235 | 14.3 | 12.5 | 3.4
2006 | 7 | 13 | 2245 | 48.8845 | -129.7096 | 388.4 | 1025.7 |  | 15.09 | 14.81 | 32.06 | 386.7105 | 388.0698 |  |  | 14.2 | 12.5 | 3.7
2006 | 7 | 13 | 2247 | 48.8855 | -129.7215 |  | 1025.7 | 344.2 | 15.08 | 14.81 | 32.07 |  |  | 338.8147 | 338.8209 | 14.3 | 12.4 | 4
2006 | 7 | 13 | 2250 | 48.8865 | -129.734 |  | 1025.6 |  | 15.09 | 14.81 | 32.071 |  |  |  |  | 14.3 | 12.5 | 4.4 | c
2006 | 7 | 13 | 2306 | 48.8924 | -129.8141 |  | 1025.6 | 345.4 | 15.15 | 14.87 | 32.164 |  |  | 339.7931 | 339.7994 | 14.2 | 12.6 | 4.5
2006 | 7 | 13 | 2308 | 48.8929 | -129.8268 |  | 1025.6 |  | 15.19 | 14.9 | 32.201 |  |  |  |  | 14.2 | 12.6 | 4.5 | d
2006 | 7 | 13 | 2310 | 48.8936 | -129.839 |  | 1025.7 | 345.6 | 15.2 | 14.93 | 32.194 |  |  | 340.1491 | 340.1555 | 14.2 | 12.6 | 4.2
2006 | 7 | 13 | 2313 | 48.8942 | -129.8513 |  | 1025.6 |  | 15.17 | 14.93 | 32.186 |  |  |  |  | 14.2 | 12.6 | 4.4 | d
2006 | 7 | 13 | 2315 | 48.8948 | -129.8639 |  | 1025.6 | 345 | 15.11 | 14.86 | 32.184 |  |  | 339.8453 | 339.8516 | 14.2 | 12.5 | 4.6
2006 | 7 | 13 | 2318 | 48.8952 | -129.8766 |  | 1025.7 |  | 15.13 | 14.85 | 32.175 |  |  |  |  | 14.2 | 12.5 | 4.5 | d
2006 | 7 | 13 | 2320 | 48.8958 | -129.8885 |  | 1025.6 | 344.7 | 15.12 | 14.87 | 32.187 |  |  | 339.5461 | 339.5524 | 14.1 | 12.5 | 4.9
2006 | 7 | 13 | 2323 | 48.8963 | -129.9017 |  | 1025.7 |  | 15.09 | 14.84 | 32.197 |  |  |  |  | 14.1 | 12.5 | 4.5 | d
2006 | 7 | 13 | 2325 | 48.8969 | -129.9143 |  | 1025.8 | 345 | 15.05 | 14.8 | 32.215 |  |  | 339.9347 | 339.9409 | 14.2 | 12.5 | 4.1
2006 | 7 | 13 | 2327 | 48.8977 | -129.927 |  | 1025.7 |  | 14.99 | 14.76 | 32.234 |  |  |  |  | 14.1 | 12.5 | 4.4 | d
2006 | 7 | 13 | 2343 | 48.9031 | -130.0077 |  | 1025.7 | 352.2 | 14.95 | 14.69 | 32.255 |  |  | 346.8851 | 346.8914 | 14.1 | 12.5 | 4.7
2006 | 7 | 13 | 2346 | 48.904 | -130.0203 |  | 1025.8 |  | 14.94 | 14.68 | 32.255 |  |  |  |  | 14 | 12.5 | 4.4 | d
2006 | 7 | 13 | 2348 | 48.9047 | -130.0325 |  | 1025.8 | 353.8 | 14.92 | 14.66 | 32.279 |  |  | 348.5067 | 348.513 | 14.1 | 12.6 | 4
2006 | 7 | 13 | 2351 | 48.9055 | -130.0455 | 388.1 | 1025.8 |  | 14.93 | 14.66 | 32.269 | 386.517 | 387.7821 |  |  | 14.1 | 12.5 | 4.7
2006 | 7 | 13 | 2353 | 48.9062 | -130.0582 |  | 1025.8 | 356.6 | 14.93 | 14.66 | 32.268 |  |  | 351.1125 | 351.1188 | 14.1 | 12.5 | 4.8
2006 | 7 | 13 | 2355 | 48.9068 | -130.0707 | 387.7 | 1025.8 |  | 14.96 | 14.68 | 32.257 | 386.1063 | 387.2725 |  |  | 14.4 | 12.8 | 4.5
2006 | 7 | 13 | 2358 | 48.9075 | -130.0841 |  | 1025.8 | 356.5 | 15 | 14.73 | 32.223 |  |  | 350.9876 | 350.994 | 15.7 | 14.1 | 4.5
2006 | 7 | 14 | 0 | 48.9082 | -130.0959 |  | 1025.8 |  | 15 | 14.74 | 32.192 |  |  |  |  | 14 | 12.5 | 4.9 | d
2006 | 7 | 14 | 3 | 48.9089 | -130.1084 |  | 1025.8 | 352.6 | 14.99 | 14.73 | 32.179 |  |  | 347.2984 | 347.3047 | 14.1 | 12.5 | 4.8
2006 | 7 | 14 | 5 | 48.9096 | -130.12 |  | 1025.8 |  | 14.98 | 14.73 | 32.146 |  |  |  |  | 14 | 12.5 | 4.6 | d
2006 | 7 | 14 | 21 | 48.9156 | -130.2034 |  | 1025.7 | 345.7 | 15.02 | 14.76 | 32.09 |  |  | 340.4572 | 340.4634 | 14 | 12.5 | 4.7
2006 | 7 | 14 | 23 | 48.9169 | -130.2155 | 386.8 | 1025.8 |  | 15.01 | 14.76 | 32.09 | 385.1888 | 386.5193 |  |  | 14 | 12.4 | 4.7
2006 | 7 | 14 | 26 | 48.9183 | -130.228 |  | 1025.8 | 345.6 | 14.99 | 14.73 | 32.095 |  |  | 340.4033 | 340.4096 | 14 | 12.5 | 4.3
2006 | 7 | 14 | 28 | 48.9197 | -130.2406 | 387 | 1025.8 |  | 15.01 | 14.72 | 32.086 | 385.3879 | 386.6929 |  |  | 13.9 | 12.4 | 4.5
2006 | 7 | 14 | 31 | 48.9211 | -130.2533 |  | 1025.8 | 345.5 | 15 | 14.74 | 32.086 |  |  | 340.3012 | 340.3074 | 13.9 | 12.4 | 4.5
2006 | 7 | 14 | 33 | 48.9223 | -130.2654 | 386.9 | 1025.8 |  | 14.96 | 14.73 | 32.103 | 385.309 | 386.5569 |  |  | 14 | 12.5 | 4.6
2006 | 7 | 14 | 36 | 48.9237 | -130.2785 |  | 1025.8 | 345.8 | 14.95 | 14.68 | 32.093 |  |  | 340.4708 | 340.4771 | 13.9 | 12.4 | 4.7
2006 | 7 | 14 | 38 | 48.925 | -130.2913 | 388.3 | 1025.8 |  | 14.94 | 14.68 | 32.09 | 386.7114 | 387.9919 |  |  | 13.9 | 12.4 | 4.8
2006 | 7 | 14 | 40 | 48.9263 | -130.3038 |  | 1025.9 | 345.9 | 14.96 | 14.68 | 32.088 |  |  | 340.4554 | 340.4616 | 13.9 | 12.4 | 4.6
2006 | 7 | 14 | 43 | 48.9276 | -130.3172 | 388 | 1025.9 |  | 14.96 | 14.69 | 32.093 | 386.4427 | 387.6679 |  |  | 13.9 | 12.5 | 4.7
2006 | 7 | 14 | 59 | 48.9358 | -130.3977 |  | 1025.9 | 344.6 | 15.03 | 14.74 | 32.107 |  |  | 339.007 | 339.0133 | 13.8 | 12.3 | 4.9
2006 | 7 | 14 | 101 | 48.9371 | -130.4101 |  | 1025.8 |  | 14.98 | 14.73 | 32.105 |  |  |  |  | 13.9 | 12.4 | 4.7 | d
2006 | 7 | 14 | 103 | 48.9383 | -130.4229 |  | 1025.8 | 344.6 | 14.93 | 14.69 | 32.112 |  |  | 339.7275 | 339.7337 | 13.8 | 12.4 | 4.7
2006 | 7 | 14 | 106 | 48.9395 | -130.4359 |  | 1025.8 |  | 14.75 | 14.59 | 32.177 |  |  |  |  | 13.8 | 12.4 | 4.7 | d
2006 | 7 | 14 | 108 | 48.9405 | -130.4482 |  | 1025.9 | 349.8 | 14.64 | 14.42 | 32.19 |  |  | 345.286 | 345.2922 | 13.8 | 12.3 | 4.8
2006 | 7 | 14 | 111 | 48.9417 | -130.4606 |  | 1025.9 |  | 14.56 | 14.33 | 32.193 |  |  |  |  | 13.8 | 12.4 | 4.5 | d
2006 | 7 | 14 | 113 | 48.943 | -130.4731 |  | 1025.8 | 353.4 | 14.5 | 14.25 | 32.199 |  |  | 348.4136 | 348.4197 | 13.7 | 12.3 | 4.8
2006 | 7 | 14 | 116 | 48.9442 | -130.4856 |  | 1025.9 |  | 14.48 | 14.21 | 32.183 |  |  |  |  | 13.8 | 12.3 | 4.3 | d
2006 | 7 | 14 | 118 | 48.9453 | -130.4974 |  | 1025.8 | 355.2 | 14.49 | 14.21 | 32.188 |  |  | 349.7477 | 349.7538 | 13.7 | 12.3 | 4.8
2006 | 7 | 14 | 121 | 48.9465 | -130.5103 | 388.9 | 1025.8 |  | 14.47 | 14.21 | 32.205 | 387.5009 | 388.6012 |  |  | 13.7 | 12.3 | 4.8
2006 | 7 | 14 | 136 | 48.9544 | -130.5901 |  | 1025.9 | 368.6 | 14.4 | 14.11 | 32.246 |  |  | 362.8585 | 362.8648 | 13.7 | 12.1 | 4.5
2006 | 7 | 14 | 139 | 48.9556 | -130.6026 | 386.8 | 1025.9 |  | 14.4 | 14.13 | 32.252 | 385.4747 | 386.6385 |  |  | 13.6 | 12.1 | 4.4
2006 | 7 | 14 | 141 | 48.9569 | -130.615 |  | 1026 | 371.8 | 14.39 | 14.12 | 32.252 |  |  | 366.3585 | 366.3649 | 13.6 | 12.1 | 4.4
2006 | 7 | 14 | 144 | 48.9581 | -130.6272 | 387.2 | 1025.9 |  | 14.34 | 14.09 | 32.26 | 385.8973 | 387.0999 |  |  | 13.6 | 12 | 4.5
2006 | 7 | 14 | 146 | 48.9594 | -130.6392 |  | 1025.9 | 373.2 | 14.3 | 14.05 | 32.263 |  |  | 368.0469 | 368.0533 | 13.6 | 12 | 4.4
2006 | 7 | 14 | 149 | 48.9607 | -130.6518 | 387.8 | 1025.9 |  | 14.28 | 14.02 | 32.263 | 386.5191 | 387.7613 |  |  | 13.6 | 11.9 | 4.3
2006 | 7 | 14 | 151 | 48.9619 | -130.6645 |  | 1026 | 373.8 | 14.29 | 14.01 | 32.263 |  |  | 368.2114 | 368.2178 | 13.6 | 11.9 | 3.9
2006 | 7 | 14 | 153 | 48.9629 | -130.6765 | 386 | 1026 |  | 14.29 | 14.02 | 32.266 | 384.7592 | 385.9996 |  |  | 13.6 | 11.9 | 4
2006 | 7 | 14 | 156 | 48.9641 | -130.6888 |  | 1025.9 | 375.1 | 14.31 | 14.02 | 32.27 |  |  | 369.2916 | 369.298 | 13.6 | 11.8 | 4.1
2006 | 7 | 14 | 158 | 48.9652 | -130.7013 | 386.5 | 1026 |  | 14.32 | 14.05 | 32.277 | 385.2458 | 386.5607 |  |  | 13.6 | 11.8 | 4
2006 | 7 | 14 | 214 | 48.9701 | -130.7826 |  | 1025.9 | 375.2 | 14.34 | 14.05 | 32.273 |  |  | 369.3786 | 369.385 | 13.5 | 11.8 | 3.8
2006 | 7 | 14 | 216 | 48.9708 | -130.795 | 385.7 | 1026 |  | 14.33 | 14.07 | 32.273 | 384.4444 | 385.7344 |  |  | 13.5 | 11.8 | 3.6
2006 | 7 | 14 | 219 | 48.9716 | -130.8082 |  | 1026.1 | 375 | 14.32 | 14.05 | 32.274 |  |  | 369.575 | 369.5814 | 13.5 | 11.7 | 3.6
2006 | 7 | 14 | 221 | 48.9722 | -130.8203 | 385.9 | 1026.1 |  | 14.31 | 14.04 | 32.274 | 384.6898 | 385.9987 |  |  | 13.6 | 11.8 | 3.5
2006 | 7 | 14 | 224 | 48.973 | -130.8329 |  | 1026.1 | 374.5 | 14.27 | 14.01 | 32.278 |  |  | 369.2573 | 369.2637 | 13.6 | 11.8 | 3.7
2006 | 7 | 14 | 226 | 48.9734 | -130.8457 | 385.7 | 1026.2 |  | 14.28 | 14 | 32.271 | 384.5403 | 385.8714 |  |  | 13.5 | 11.7 | 3.4
2006 | 7 | 14 | 229 | 48.9739 | -130.8584 |  | 1026.2 | 373.9 | 14.28 | 14 | 32.272 |  |  | 368.3866 | 368.393 | 13.6 | 11.8 | 3.4
2006 | 7 | 14 | 231 | 48.9743 | -130.8706 | 384.8 | 1026.2 |  | 14.27 | 14.01 | 32.273 | 383.6469 | 384.971 |  |  | 13.5 | 11.7 | 3.2
2006 | 7 | 14 | 234 | 48.9748 | -130.8836 |  | 1026.3 | 373.2 | 14.22 | 13.98 | 32.275 |  |  | 368.3787 | 368.385 | 13.5 | 11.7 | 3.1
2006 | 7 | 14 | 236 | 48.9752 | -130.8965 | 385.6 | 1026.3 |  | 14.19 | 13.92 | 32.274 | 384.514 | 385.8094 |  |  | 13.5 | 11.7 | 3
2006 | 7 | 14 | 252 | 48.9803 | -130.9777 |  | 1026.5 | 372.9 | 14.21 | 13.9 | 32.271 |  |  | 367.0707 | 367.077 | 13.5 | 11.6 | 3.2
2006 | 7 | 14 | 254 | 48.9812 | -130.9898 |  | 1026.6 |  | 14.2 | 13.93 | 32.271 |  |  |  |  | 13.5 | 11.6 | 2.9 | c
2006 | 7 | 14 | 257 | 48.9822 | -131.0035 |  | 1026.6 | 374.6 | 14.21 | 13.93 | 32.274 |  |  | 369.2489 | 369.2552 | 13.5 | 11.6 | 2.9
2006 | 7 | 14 | 259 | 48.9831 | -131.0166 |  | 1026.5 |  | 14.22 | 13.93 | 32.274 |  |  |  |  | 13.5 | 11.6 | 2.8 | c
2006 | 7 | 14 | 301 | 48.984 | -131.0297 |  | 1026.5 | 375.7 | 14.24 | 13.95 | 32.272 |  |  | 370.1286 | 370.135 | 13.5 | 11.6 | 3.2
2006 | 7 | 14 | 304 | 48.9849 | -131.0435 |  | 1026.5 |  | 14.27 | 13.97 | 32.281 |  |  |  |  | 13.5 | 11.6 | 3.3 | d
2006 | 7 | 14 | 306 | 48.9858 | -131.056 |  | 1026.4 | 376.9 | 14.28 | 13.99 | 32.276 |  |  | 371.2589 | 371.2653 | 13.5 | 11.6 | 3.2
2006 | 7 | 14 | 309 | 48.9867 | -131.0692 |  | 1026.5 |  | 14.29 | 14.02 | 32.277 |  |  |  |  | 13.5 | 11.6 | 3.2 | d
2006 | 7 | 14 | 311 | 48.9877 | -131.0824 |  | 1026.5 | 377.8 | 14.3 | 14.02 | 32.273 |  |  | 372.332 | 372.3385 | 13.5 | 11.6 | 3.1
2006 | 7 | 14 | 314 | 48.9887 | -131.0957 |  | 1026.5 |  | 14.28 | 14.01 | 32.274 |  |  |  |  | 13.5 | 11.6 | 3.2 | d
2006 | 7 | 14 | 329 | 48.9952 | -131.1799 |  | 1026.5 | 376.3 | 14.24 | 13.97 | 32.273 |  |  | 371.0335 | 371.0398 | 13.5 | 11.7 | 3.3
2006 | 7 | 14 | 332 | 48.9963 | -131.1938 |  | 1026.5 |  | 14.23 | 13.96 | 32.271 |  |  |  |  | 13.5 | 11.6 | 2.8 | c
2006 | 7 | 14 | 334 | 48.9974 | -131.206 |  | 1026.6 | 375.9 | 14.23 | 13.95 | 32.27 |  |  | 370.5228 | 370.5291 | 13.5 | 11.7 | 3
2006 | 7 | 14 | 337 | 48.9984 | -131.2193 |  | 1026.6 |  | 14.22 | 13.95 | 32.271 |  |  |  |  | 13.5 | 11.6 | 2.8 | c
2006 | 7 | 14 | 339 | 48.9995 | -131.2317 |  | 1026.7 | 375.7 | 14.24 | 13.94 | 32.272 |  |  | 370.0453 | 370.0516 | 13.5 | 11.6 | 2.6
2006 | 7 | 14 | 342 | 49.0009 | -131.2457 |  | 1026.8 |  | 14.25 | 13.97 | 32.27 |  |  |  |  | 13.5 | 11.6 | 2.3 | c
2006 | 7 | 14 | 344 | 49.0021 | -131.2588 |  | 1026.8 | 374.7 | 14.22 | 13.98 | 32.271 |  |  | 370.0424 | 370.0487 | 13.5 | 11.6 | 2.5
2006 | 7 | 14 | 346 | 49.0032 | -131.272 |  | 1026.8 |  | 14.28 | 13.97 | 32.263 |  |  |  |  | 13.4 | 11.6 | 2.6 | d
2006 | 7 | 14 | 349 | 49.0045 | -131.2857 |  | 1026.8 | 375.1 | 14.32 | 14.02 | 32.269 |  |  | 369.4606 | 369.4669 | 13.5 | 11.7 | 2.9
2006 | 7 | 14 | 351 | 49.0057 | -131.2982 |  | 1026.8 |  | 14.31 | 14.04 | 32.271 |  |  |  |  | 13.5 | 11.7 | 2.6 | c
2006 | 7 | 14 | 407 | 49.0138 | -131.3805 |  | 1026.9 | 372.6 | 14.33 | 14.05 | 32.258 |  |  | 367.3413 | 367.3476 | 13.5 | 11.7 | 2.9
2006 | 7 | 14 | 410 | 49.0152 | -131.394 |  | 1026.9 |  | 14.34 | 14.07 | 32.262 |  |  |  |  | 13.5 | 11.7 | 2.9 | d
2006 | 7 | 14 | 412 | 49.0165 | -131.4069 |  | 1026.9 | 372 | 14.35 | 14.07 | 32.263 |  |  | 366.7422 | 366.7486 | 13.5 | 11.7 | 2.9
2006 | 7 | 14 | 414 | 49.0179 | -131.4194 |  | 1026.9 |  | 14.34 | 14.08 | 32.264 |  |  |  |  | 13.5 | 11.7 | 2.7 | d
2006 | 7 | 14 | 417 | 49.0194 | -131.4331 |  | 1026.9 | 372.3 | 14.33 | 14.07 | 32.268 |  |  | 367.3562 | 367.3626 | 13.5 | 11.7 | 2.4
2006 | 7 | 14 | 419 | 49.0206 | -131.4453 |  | 1026.9 |  | 14.33 | 14.06 | 32.262 |  |  |  |  | 13.4 | 11.7 | 2.4 | d
2006 | 7 | 14 | 422 | 49.022 | -131.4581 |  | 1026.9 | 372.9 | 14.34 | 14.07 | 32.259 |  |  | 367.7888 | 367.7952 | 13.4 | 11.6 | 2.4
2006 | 7 | 14 | 424 | 49.0234 | -131.4703 |  | 1026.9 |  | 14.33 | 14.08 | 32.261 |  |  |  |  | 13.4 | 11.7 | 2.4 | d
2006 | 7 | 14 | 427 | 49.0249 | -131.4845 |  | 1026.9 | 372.8 | 14.3 | 14.05 | 32.267 |  |  | 368.0165 | 368.0229 | 13.4 | 11.7 | 2.1
2006 | 7 | 14 | 429 | 49.0262 | -131.4974 |  | 1027 |  | 14.29 | 14.03 | 32.27 |  |  |  |  | 13.4 | 11.7 | 2.3 | d
2006 | 7 | 14 | 445 | 49.0328 | -131.5818 |  | 1027 | 365.8 | 14.23 | 13.97 | 32.289 |  |  | 361.0153 | 361.0215 | 13.4 | 11.7 | 2
2006 | 7 | 14 | 447 | 49.0336 | -131.5948 |  | 1027.1 |  | 14.19 | 13.95 | 32.292 |  |  |  |  | 13.3 | 11.6 | 1.9 | c
2006 | 7 | 14 | 450 | 49.0346 | -131.6078 |  | 1027.1 | 360 | 14.18 | 13.92 | 32.29 |  |  | 355.3444 | 355.3505 | 13.3 | 11.6
2006 | 7 | 14 | 452 | 49.0352 | -131.6201 |  | 1027.1 |  | 14.18 | 13.91 | 32.287 |  |  |  |  | 13.3 | 11.6 | 2 | c
2006 | 7 | 14 | 455 | 49.0359 | -131.6336 |  | 1027.1 | 356.1 | 14.17 | 13.91 | 32.288 |  |  | 351.4984 | 351.5044 | 13.3 | 11.6 | 2
2006 | 7 | 14 | 457 | 49.0365 | -131.6464 |  | 1027.2 |  | 14.13 | 13.9 | 32.288 |  |  |  |  | 13.3 | 11.5 | 2 | c
2006 | 7 | 14 | 459 | 49.0372 | -131.6588 |  | 1027.2 | 354.5 | 14.14 | 13.87 | 32.288 |  |  | 349.8164 | 349.8223 | 13.4 | 11.6 | 2.1
2006 | 7 | 14 | 502 | 49.0378 | -131.6723 |  | 1027.2 |  | 14.15 | 13.88 | 32.285 |  |  |  |  | 13.3 | 11.6 |  | c
2006 | 7 | 14 | 504 | 49.0385 | -131.6839 |  | 1027.3 | 354.1 | 14.16 | 13.89 | 32.288 |  |  | 349.4491 | 349.4551 | 13.4 | 11.6
2006 | 7 | 14 | 507 | 49.0392 | -131.6965 |  | 1027.3 |  | 14.15 | 13.89 | 32.29 |  |  |  |  | 13.3 | 11.6 |  | c
2006 | 7 | 14 | 522 | 49.044 | -131.7779 |  | 1027.5 | 352.7 | 14.21 | 13.93 | 32.292 |  |  | 347.9714 | 347.9774 | 13.4 | 11.6
2006 | 7 | 14 | 525 | 49.0448 | -131.7908 |  | 1027.5 |  | 14.19 | 13.94 | 32.294 |  |  |  |  | 13.4 | 11.6 |  | d
2006 | 7 | 14 | 527 | 49.0455 | -131.8028 |  | 1027.5 | 352.6 | 14.2 | 13.93 | 32.291 |  |  | 348.0235 | 348.0294 | 13.4 | 11.6
2006 | 7 | 14 | 530 | 49.0463 | -131.8152 |  | 1027.6 |  | 14.19 | 13.94 | 32.294 |  |  |  |  | 13.4 | 11.6 |  | c
2006 | 7 | 14 | 532 | 49.0472 | -131.8278 |  | 1027.5 | 352.1 | 14.19 | 13.93 | 32.299 |  |  | 347.6806 | 347.6865 | 13.4 | 11.8
2006 | 7 | 14 | 535 | 49.0481 | -131.8402 | 384.6 | 1027.6 |  | 14.19 | 13.93 | 32.292 | 384.0104 | 385.2162 |  |  | 13.4 | 11.8 | 2.3
2006 | 7 | 14 | 537 | 49.049 | -131.8522 |  | 1027.6 | 351.9 | 14.19 | 13.93 | 32.292 |  |  | 347.5174 | 347.5233 | 13.4 | 11.6 | 2.2
2006 | 7 | 14 | 540 | 49.0499 | -131.8654 | 383.2 | 1027.6 |  | 14.18 | 13.93 | 32.293 | 382.6164 | 383.9345 |  |  | 13.4 | 11.6 | 2
2006 | 7 | 14 | 542 | 49.0508 | -131.8781 |  | 1027.6 | 353.6 | 14.13 | 13.9 | 32.284 |  |  | 349.661 | 349.6669 | 13.4 | 11.7 | 1.9
2006 | 7 | 14 | 544 | 49.0516 | -131.8905 | 383.2 | 1027.6 |  | 14.07 | 13.84 | 32.271 | 382.6591 | 383.8743 |  |  | 13.4 | 11.7 | 2.1
2006 | 7 | 14 | 600 | 49.0562 | -131.9704 |  | 1027.6 | 359.9 | 14.14 | 13.89 | 32.27 |  |  | 355.5862 | 355.5922 | 13.4 | 11.6
2006 | 7 | 14 | 603 | 49.0568 | -131.9838 | 382.4 | 1027.7 |  | 14.14 | 13.89 | 32.271 | 381.8708 | 383.1708 |  |  | 13.4 | 11.6
2006 | 7 | 14 | 605 | 49.0574 | -131.9961 |  | 1027.7 | 361.1 | 14.12 | 13.87 | 32.277 |  |  | 356.8143 | 356.8204 | 13.4 | 11.6 | 2.2
2006 | 7 | 14 | 607 | 49.058 | -132.0089 | 384.6 | 1027.7 |  | 14.16 | 13.88 | 32.272 | 384.06 | 385.4354 |  |  | 13.4 | 11.5 | 2
2006 | 7 | 14 | 610 | 49.0586 | -132.0219 |  | 1027.7 | 363 | 14.15 | 13.9 | 32.265 |  |  | 358.6808 | 358.6869 | 13.4 | 11.6 | 2.1
2006 | 7 | 14 | 612 | 49.0592 | -132.0341 | 383 | 1027.7 |  | 14.08 | 13.87 | 32.261 | 382.4932 | 383.772 |  |  | 13.4 | 11.6 | 2.1
2006 | 7 | 14 | 615 | 49.0598 | -132.0467 |  | 1027.7 | 363.8 | 14.11 | 13.84 | 32.251 |  |  | 359.1818 | 359.1879 | 13.4 | 11.6
2006 | 7 | 14 | 617 | 49.0603 | -132.0593 | 382.8 | 1027.7 |  | 14.08 | 13.85 | 32.25 | 382.2935 | 383.5716 |  |  | 13.4 | 11.6
2006 | 7 | 14 | 620 | 49.0609 | -132.072 |  | 1027.7 | 364 | 14.09 | 13.82 | 32.244 |  |  | 359.3866 | 359.3927 | 13.4 | 11.5
2006 | 7 | 14 | 622 | 49.0613 | -132.0841 | 382.6 | 1027.7 |  | 14.11 | 13.85 | 32.243 | 382.0821 | 383.4311 |  |  | 13.4 | 11.5
2006 | 7 | 14 | 638 | 49.0644 | -132.1675 |  | 1027.8 | 368.7 | 14.24 | 13.98 | 32.188 |  |  | 364.1612 | 364.1675 | 13.3 | 11.6
2006 | 7 | 14 | 640 | 49.0647 | -132.1794 | 384.4 | 1027.8 |  | 14.24 | 13.98 | 32.159 | 383.8665 | 385.1867 |  |  | 13.3 | 11.6
2006 | 7 | 14 | 643 | 49.0652 | -132.1918 |  | 1027.8 | 365.8 | 14.18 | 13.96 | 32.14 |  |  | 361.9308 | 361.937 | 13.4 | 11.5
2006 | 7 | 14 | 645 | 49.0656 | -132.2044 | 384.1 | 1027.7 |  | 14.18 | 13.91 | 32.126 | 383.5524 | 384.8742 |  |  | 13.4 | 11.6
2006 | 7 | 14 | 648 | 49.0659 | -132.2169 |  | 1027.7 | 362.3 | 14.27 | 13.94 | 32.103 |  |  | 356.7355 | 356.7417 | 13.4 | 11.7
2006 | 7 | 14 | 650 | 49.0665 | -132.2291 |  | 1027.8 |  | 14.24 | 14.03 | 32.086 |  |  |  |  | 13.3 | 11.7 |  | c
2006 | 7 | 14 | 653 | 49.0677 | -132.2418 |  | 1027.8 | 357.7 | 14.15 | 13.96 | 32.073 |  |  | 354.3764 | 354.3825 | 13.4 | 11.8
2006 | 7 | 14 | 655 | 49.069 | -132.2547 |  | 1027.9 |  | 14.14 | 13.89 | 32.037 |  |  |  |  | 13.4 | 11.8 |  | c
2006 | 7 | 14 | 657 | 49.0702 | -132.2669 |  | 1027.8 | 350.4 | 14.03 | 13.88 | 32.021 |  |  | 347.7743 | 347.7801 | 13.4 | 11.8
2006 | 7 | 14 | 700 | 49.0713 | -132.2794 | 384.3 | 1027.7 |  | 14.01 | 13.72 | 32.014 | 383.8178 | 384.8929 |  |  | 13.4 | 11.9 | 2
2006 | 7 | 14 | 716 | 49.079 | -132.3614 |  | 1027.8 | 337.6 | 14.25 | 14.05 | 31.955 |  |  | 334.2873 | 334.2931 | 13.3 | 11.7
2006 | 7 | 14 | 718 | 49.0803 | -132.3741 | 385.5 | 1027.8 |  | 14.26 | 13.98 | 31.954 | 384.9564 | 386.2546 |  |  | 13.4 | 11.7
2006 | 7 | 14 | 720 | 49.0817 | -132.387 |  | 1027.8 | 337 | 14.27 | 14.01 | 31.951 |  |  | 332.8406 | 332.8463 | 13.3 | 11.7
2006 | 7 | 14 | 723 | 49.083 | -132.4003 | 385.5 | 1027.8 |  | 14.19 | 13.97 | 31.96 | 384.9839 | 386.2284 |  |  | 13.3 | 11.7
2006 | 7 | 14 | 725 | 49.0842 | -132.4123 |  | 1027.8 | 335.8 | 14.14 | 13.9 | 31.959 |  |  | 331.9801 | 331.9858 | 13.3 | 11.8
2006 | 7 | 14 | 728 | 49.0856 | -132.4249 |  | 1027.8 |  | 14.17 | 13.9 | 31.953 |  |  |  |  | 13.3 | 11.8 |  | c
2006 | 7 | 14 | 730 | 49.0869 | -132.4375 |  | 1027.8 | 335.1 | 14.16 | 13.91 | 31.959 |  |  | 331.1412 | 331.1469 | 13.3 | 11.8
2006 | 7 | 14 | 733 | 49.0883 | -132.4502 |  | 1027.8 |  | 14.08 | 13.89 | 31.969 |  |  |  |  | 13.3 | 11.8 |  | c
2006 | 7 | 14 | 735 | 49.0898 | -132.4626 |  | 1027.8 | 335.9 | 13.95 | 13.74 | 32 |  |  | 332.5646 | 332.5702 | 13.3 | 11.7
2006 | 7 | 14 | 738 | 49.0913 | -132.4759 | 384.1 | 1027.8 |  | 14.01 | 13.73 | 31.972 | 383.6558 | 384.8258 |  |  | 13.3 | 11.7 | 2
2006 | 7 | 14 | 753 | 49.1001 | -132.5587 |  | 1027.8 | 338.5 | 14.08 | 13.87 | 31.989 |  |  | 335.0948 | 335.1005 | 13.2 | 11.8 | 1.9
2006 | 7 | 14 | 756 | 49.1014 | -132.5717 | 385.2 | 1027.8 |  | 14.06 | 13.81 | 31.965 | 384.7351 | 385.7801 |  |  | 13.2 | 11.9
2006 | 7 | 14 | 758 | 49.1027 | -132.5838 |  | 1027.8 | 335 | 14.01 | 13.78 | 31.938 |  |  | 331.3729 | 331.3785 | 13.2 | 11.8
2006 | 7 | 14 | 801 | 49.1041 | -132.5974 | 385.2 | 1027.8 |  | 13.97 | 13.72 | 31.915 | 384.7699 | 385.841 |  |  | 13.2 | 11.8
2006 | 7 | 14 | 803 | 49.1054 | -132.6101 |  | 1027.8 | 330.1 | 13.98 | 13.73 | 31.893 |  |  | 326.2595 | 326.265 | 13.1 | 11.9
2006 | 7 | 14 | 805 | 49.1066 | -132.6231 | 385.3 | 1027.8 |  | 13.96 | 13.71 | 31.901 | 384.8736 | 385.915 |  |  | 13.1 | 11.8
2006 | 7 | 14 | 808 | 49.1078 | -132.6363 |  | 1027.8 | 328 | 14.03 | 13.73 | 31.891 |  |  | 323.4827 | 323.4882 | 13.1 | 11.8
2006 | 7 | 14 | 810 | 49.109 | -132.6487 | 385.8 | 1027.8 |  | 13.98 | 13.75 | 31.902 | 385.3653 | 386.4158 |  |  | 13.1 | 11.8
2006 | 7 | 14 | 813 | 49.1101 | -132.6614 |  | 1027.8 | 326.1 | 13.94 | 13.69 | 31.896 |  |  | 322.319 | 322.3245 | 13.1 | 11.8
2006 | 7 | 14 | 815 | 49.1112 | -132.674 | 384.8 | 1027.8 |  | 13.79 | 13.64 | 31.906 | 384.4396 | 385.4142 |  |  | 13.1 | 11.8
2006 | 7 | 14 | 831 | 49.1191 | -132.7559 |  | 1027.8 | 324.1 | 13.73 | 13.53 | 31.929 |  |  | 321.0879 | 321.0932 | 13.1 | 11.9
2006 | 7 | 14 | 833 | 49.1203 | -132.7684 |  | 1027.8 |  | 13.61 | 13.39 | 31.965 |  |  |  |  | 13.1 | 11.9 |  | d
2006 | 7 | 14 | 836 | 49.1215 | -132.7819 |  | 1027.7 | 325.1 | 13.62 | 13.34 | 31.959 |  |  | 320.9938 | 320.9991 | 13.1 | 11.9
2006 | 7 | 14 | 838 | 49.1227 | -132.7936 |  | 1027.7 |  | 13.64 | 13.37 | 31.956 |  |  |  |  | 13.1 | 11.9 |  | d
2006 | 7 | 14 | 841 | 49.1241 | -132.8063 |  | 1027.7 | 324.8 | 13.62 | 13.38 | 31.93 |  |  | 321.2406 | 321.2459 | 13.1 | 11.8
2006 | 7 | 14 | 843 | 49.1254 | -132.8179 |  | 1027.7 |  | 13.6 | 13.34 | 31.903 |  |  |  |  | 13.2 | 11.9 |  | d
2006 | 7 | 14 | 846 | 49.1268 | -132.8313 |  | 1027.7 | 322.1 | 13.68 | 13.37 | 31.886 |  |  | 317.6093 | 317.6146 | 13.2 | 11.9
2006 | 7 | 14 | 848 | 49.1281 | -132.8438 |  | 1027.7 |  | 13.8 | 13.48 | 31.878 |  |  |  |  | 13.2 | 11.8 |  | c
2006 | 7 | 14 | 850 | 49.1292 | -132.8565 |  | 1027.7 | 322.3 | 13.87 | 13.58 | 31.871 |  |  | 318.0154 | 318.0207 | 13.2 | 11.8
2006 | 7 | 14 | 853 | 49.1302 | -132.8695 |  | 1027.7 |  | 13.89 | 13.64 | 31.872 |  |  |  |  | 13.2 | 11.8 |  | c
2006 | 7 | 14 | 909 | 49.1371 | -132.9512 |  | 1027.7 | 329.3 | 14.03 | 13.74 | 31.923 |  |  | 324.8702 | 324.8757 | 13.2 | 11.7
2006 | 7 | 14 | 911 | 49.1381 | -132.9636 | 383.4 | 1027.7 |  | 14.1 | 13.8 | 31.924 | 382.8838 | 384.1208 |  |  | 13.2 | 11.6
2006 | 7 | 14 | 914 | 49.1392 | -132.9772 |  | 1027.7 | 332.3 | 14.13 | 13.86 | 31.923 |  |  | 328.0741 | 328.0797 | 13.2 | 11.6
2006 | 7 | 14 | 916 | 49.1402 | -132.9903 | 386.8 | 1027.6 |  | 14.1 | 13.87 | 31.938 | 386.2411 | 387.4889 |  |  | 13.2 | 11.6
2006 | 7 | 14 | 918 | 49.1412 | -133.0033 |  | 1027.6 | 334.4 | 14.06 | 13.82 | 31.929 |  |  | 330.5574 | 330.563 | 13.2 | 11.6
2006 | 7 | 14 | 921 | 49.1423 | -133.0171 | 383.4 | 1027.7 |  | 14.01 | 13.77 | 31.92 | 382.9186 | 384.1208 |  |  | 13.2 | 11.6
2006 | 7 | 14 | 923 | 49.1432 | -133.0295 |  | 1027.6 | 332.4 | 13.99 | 13.74 | 31.911 |  |  | 328.4646 | 328.4701 | 13.2 | 11.6
2006 | 7 | 14 | 926 | 49.1442 | -133.0426 | 383.3 | 1027.6 |  | 13.97 | 13.73 | 31.906 | 382.7963 | 383.9827 |  |  | 13.2 | 11.6
2006 | 7 | 14 | 928 | 49.145 | -133.0548 |  | 1027.6 | 331.5 | 13.97 | 13.72 | 31.909 |  |  | 327.5818 | 327.5874 | 13.2 | 11.6
2006 | 7 | 14 | 931 | 49.1461 | -133.0687 | 382.8 | 1027.6 |  | 13.98 | 13.71 | 31.915 | 382.2932 | 383.5417 |  |  | 13.2 | 11.5
2006 | 7 | 14 | 946 | 49.1525 | -133.1522 |  | 1027.6 | 333.8 | 13.78 | 13.58 | 31.998 |  |  | 330.6162 | 330.6216 | 13.1 | 11.6
2006 | 7 | 14 | 949 | 49.1536 | -133.1648 | 384.1 | 1027.6 |  | 13.75 | 13.51 | 31.993 | 383.68 | 384.7581 |  |  | 13.1 | 11.6
2006 | 7 | 14 | 951 | 49.1546 | -133.1777 |  | 1027.6 | 333 | 13.79 | 13.51 | 31.98 |  |  | 328.7062 | 328.7117 | 13.1 | 11.6
2006 | 7 | 14 | 954 | 49.1555 | -133.1904 | 383.2 | 1027.6 |  | 13.84 | 13.55 | 31.978 | 382.7466 | 383.8566 |  |  | 13.1 | 11.6
2006 | 7 | 14 | 956 | 49.1563 | -133.2026 |  | 1027.6 | 333.3 | 13.87 | 13.6 | 31.983 |  |  | 329.1153 | 329.1208 | 13.1 | 11.6
2006 | 7 | 14 | 959 | 49.1572 | -133.2159 | 385.1 | 1027.6 |  | 13.89 | 13.62 | 31.987 | 384.6251 | 385.7598 |  |  | 13.1 | 11.6
2006 | 7 | 14 | 1001 | 49.158 | -133.2288 |  | 1027.6 | 333.2 | 13.92 | 13.65 | 31.976 |  |  | 329 | 329.0056 | 13.1 | 11.6
2006 | 7 | 14 | 1003 | 49.1587 | -133.2416 | 385.3 | 1027.6 |  | 13.89 | 13.66 | 31.964 | 384.8248 | 385.9601 |  |  | 13.1 | 11.6
2006 | 7 | 14 | 1006 | 49.1595 | -133.255 |  | 1027.6 | 331.3 | 13.85 | 13.61 | 31.962 |  |  | 327.5623 | 327.5677 | 13.1 | 11.6
2006 | 7 | 14 | 1008 | 49.1602 | -133.2671 | 386.3 | 1027.6 |  | 13.76 | 13.55 | 31.994 | 385.8737 | 387.0223 |  |  | 13.1 | 11.5
2006 | 7 | 14 | 1024 | 49.165 | -133.3487 |  | 1027.6 | 330.3 | 13.81 | 13.54 | 32.026 |  |  | 326.1726 | 326.178 | 13.1 | 11.5
2006 | 7 | 14 | 1026 | 49.1658 | -133.3618 | 383.3 | 1027.6 |  | 13.87 | 13.6 | 32.006 | 382.8351 | 384.0167 |  |  | 13.1 | 11.5
2006 | 7 | 14 | 1029 | 49.1665 | -133.375 |  | 1027.6 | 330.5 | 13.9 | 13.61 | 32.009 |  |  | 326.0647 | 326.0702 | 13.1 | 11.5
2006 | 7 | 14 | 1031 | 49.1672 | -133.3874 | 383.5 | 1027.6 |  | 13.95 | 13.69 | 32.005 | 383.0041 | 384.2171 |  |  | 13.1 | 11.5
2006 | 7 | 14 | 1034 | 49.1679 | -133.4002 |  | 1027.6 | 331.7 | 13.95 | 13.68 | 32.019 |  |  | 327.5092 | 327.5147 | 13.1 | 11.4
2006 | 7 | 14 | 1036 | 49.1687 | -133.413 | 384.1 | 1027.6 |  | 13.94 | 13.66 | 32.014 | 383.6072 | 384.8781 |  |  | 13.1 | 11.4
2006 | 7 | 14 | 1039 | 49.1693 | -133.4259 |  | 1027.6 | 331.9 | 14.01 | 13.72 | 32.007 |  |  | 327.4097 | 327.4153 | 13.1 | 11.5
2006 | 7 | 14 | 1041 | 49.1699 | -133.4381 | 382.5 | 1027.6 |  | 13.92 | 13.75 | 32.021 | 382.017 | 383.2749 |  |  | 13.1 | 11.4
2006 | 7 | 14 | 1044 | 49.1706 | -133.4515 |  | 1027.6 | 332.2 | 14.03 | 13.69 | 32.012 |  |  | 327.0067 | 327.0123 | 13.1 | 11.4
2006 | 7 | 14 | 1046 | 49.1711 | -133.4644 | 382.7 | 1027.6 |  | 13.94 | 13.76 | 32.021 | 382.209 | 383.4753 |  |  | 13.1 | 11.4
2006 | 7 | 14 | 1102 | 49.1758 | -133.5483 |  | 1027.6 | 329.3 | 13.94 | 13.66 | 31.983 |  |  | 325.0052 | 325.0106 | 13.1 | 11.5
2006 | 7 | 14 | 1104 | 49.1766 | -133.5612 |  | 1027.5 |  | 13.94 | 13.68 | 31.997 |  |  |  |  | 13.1 | 11.5 |  | c
2006 | 7 | 14 | 1107 | 49.1774 | -133.5742 |  | 1027.6 | 329.7 | 13.9 | 13.66 | 32.003 |  |  | 325.9641 | 325.9696 | 13.1 | 11.5
2006 | 7 | 14 | 1109 | 49.1782 | -133.5868 |  | 1027.6 |  | 13.93 | 13.66 | 31.997 |  |  |  |  | 13.1 | 11.5 |  | d
2006 | 7 | 14 | 1112 | 49.1789 | -133.6003 |  | 1027.6 | 330.2 | 13.94 | 13.69 | 31.997 |  |  | 326.3073 | 326.3128 | 13 | 11.4
2006 | 7 | 14 | 1114 | 49.1796 | -133.6136 | 382.9 | 1027.6 |  | 13.87 | 13.67 | 32.004 | 382.4355 | 383.6497 |  |  | 13 | 11.4
2006 | 7 | 14 | 1116 | 49.1803 | -133.6263 |  | 1027.7 | 329.8 | 13.84 | 13.59 | 32.01 |  |  | 325.9769 | 325.9823 | 13 | 11.4
2006 | 7 | 14 | 1119 | 49.1811 | -133.6402 |  | 1027.7 |  | 13.87 | 13.61 | 32.006 |  |  |  |  | 13 | 11.4 |  | d
2006 | 7 | 14 | 1121 | 49.1817 | -133.6522 |  | 1027.7 | 330.4 | 13.83 | 13.6 | 32.018 |  |  | 326.8496 | 326.8551 | 13 | 11.3
2006 | 7 | 14 | 1124 | 49.1824 | -133.6652 |  | 1027.7 |  | 13.8 | 13.56 | 32.023 |  |  |  |  | 13 | 11.4 |  | d
2006 | 7 | 14 | 1139 | 49.1871 | -133.7493 |  | 1027.6 | 330.9 | 13.99 | 13.7 | 32.007 |  |  | 326.4298 | 326.4354 | 13.1 | 11.4
2006 | 7 | 14 | 1142 | 49.1878 | -133.7628 |  | 1027.6 |  | 13.97 | 13.72 | 32.023 |  |  |  |  | 13.1 | 11.2 |  | d
2006 | 7 | 14 | 1144 | 49.1885 | -133.7753 |  | 1027.6 | 332.3 | 13.96 | 13.72 | 32.028 |  |  | 328.515 | 328.5205 | 13.1 | 11.1
2006 | 7 | 14 | 1147 | 49.1891 | -133.7885 |  | 1027.5 |  | 13.83 | 13.66 | 32.036 |  |  |  |  | 13.1 | 11.2 |  | e
2006 | 7 | 14 | 1149 | 49.1898 | -133.8014 |  | 1027.5 | 330.9 | 13.77 | 13.53 | 32.04 |  |  | 327.1608 | 327.1662 | 13.1 | 11.1
2006 | 7 | 14 | 1152 | 49.1905 | -133.8143 |  | 1027.5 |  | 13.77 | 13.49 | 32.035 |  |  |  |  | 13.1 | 11.1 |  | d
2006 | 7 | 14 | 1154 | 49.1913 | -133.8265 |  | 1027.5 | 330.5 | 13.8 | 13.49 | 32.042 |  |  | 325.7895 | 325.7949 | 13.1 | 11.1 | 1.9
2006 | 7 | 14 | 1157 | 49.1922 | -133.8398 | 382.7 | 1027.5 |  | 13.75 | 13.52 | 32.025 | 382.2438 | 383.6153 |  |  | 13.1 | 11.1 | 2.1
2006 | 7 | 14 | 1159 | 49.193 | -133.8527 |  | 1027.6 | 328.8 | 13.72 | 13.48 | 31.985 |  |  | 325.1326 | 325.138 | 13.1 | 11.2
2006 | 7 | 14 | 1201 | 49.1938 | -133.8653 | 384.4 | 1027.6 |  | 13.61 | 13.39 | 31.979 | 384.0328 | 385.2124 |  |  | 13 | 11.3
2006 | 7 | 14 | 1217 | 49.1992 | -133.9478 |  | 1027.5 | 326.7 | 13.62 | 13.35 | 31.982 |  |  | 322.6464 | 322.6517 | 12.9 | 11.4 | 2.3
2006 | 7 | 14 | 1220 | 49.2002 | -133.9616 | 383.3 | 1027.5 |  | 13.62 | 13.34 | 31.981 | 382.8922 | 383.9866 |  |  | 12.9 | 11.4 | 2.5
2006 | 7 | 14 | 1222 | 49.2011 | -133.9743 |  | 1027.5 | 328.3 | 13.58 | 13.32 | 31.992 |  |  | 324.3765 | 324.3818 | 12.9 | 11.4 | 2.8
2006 | 7 | 14 | 1224 | 49.202 | -133.9873 | 384 | 1027.4 |  | 13.57 | 13.3 | 31.991 | 383.5725 | 384.7097 |  |  | 12.9 | 11.3 | 3
2006 | 7 | 14 | 1227 | 49.2028 | -134.0007 |  | 1027.4 | 330 | 13.67 | 13.34 | 31.984 |  |  | 325.0312 | 325.0365 | 12.9 | 11.3 | 2.8
2006 | 7 | 14 | 1229 | 49.2035 | -134.0132 | 383.8 | 1027.5 |  | 13.68 | 13.41 | 31.994 | 383.369 | 384.6067 |  |  | 12.9 | 11.2 | 2.4
2006 | 7 | 14 | 1232 | 49.2042 | -134.0262 |  | 1027.5 | 331.7 | 13.73 | 13.43 | 31.992 |  |  | 327.1333 | 327.1387 | 12.9 | 11.2 | 2.6
2006 | 7 | 14 | 1234 | 49.205 | -134.0394 | 384.1 | 1027.5 |  | 13.67 | 13.43 | 31.996 | 383.6725 | 384.9073 |  |  | 12.9 | 11.2 | 2.1
2006 | 7 | 14 | 1237 | 49.2057 | -134.0526 |  | 1027.5 | 333.2 | 13.66 | 13.38 | 31.996 |  |  | 328.9136 | 328.919 | 12.9 | 11.1 | 2.2
2006 | 7 | 14 | 1239 | 49.2064 | -134.0651 | 383.7 | 1027.5 |  | 13.69 | 13.4 | 31.997 | 383.2653 | 384.6248 |  |  | 12.9 | 11 | 2
2006 | 7 | 14 | 1255 | 49.2104 | -134.1518 |  | 1027.5 | 332.2 | 13.74 | 13.47 | 32.034 |  |  | 328.0393 | 328.0448 | 12.9 | 11 | 2.5
2006 | 7 | 14 | 1257 | 49.2109 | -134.1643 | 384.5 | 1027.5 |  | 13.65 | 13.42 | 32.048 | 384.0798 | 385.4267 |  |  | 12.9 | 11 | 2.4
2006 | 7 | 14 | 1300 | 49.2115 | -134.1773 |  | 1027.5 | 331.6 | 13.69 | 13.37 | 32.038 |  |  | 326.7712 | 326.7766 | 12.9 | 10.9 | 2.3
2006 | 7 | 14 | 1302 | 49.2122 | -134.1906 | 386.7 | 1027.5 |  | 13.77 | 13.44 | 32.035 | 386.2314 | 387.632 |  |  | 12.9 | 11 | 2.6
2006 | 7 | 14 | 1305 | 49.2127 | -134.2039 |  | 1027.4 | 332.8 | 13.77 | 13.5 | 32.041 |  |  | 328.5896 | 328.595 | 12.9 | 11 | 2.8
2006 | 7 | 14 | 1307 | 49.2133 | -134.2169 |  | 1027.5 |  | 13.76 | 13.49 | 32.042 |  |  |  |  | 12.9 | 11.1 | 2.6 | c
2006 | 7 | 14 | 1309 | 49.2139 | -134.2304 |  | 1027.4 | 333.2 | 13.76 | 13.48 | 32.045 |  |  | 328.8487 | 328.8541 | 12.9 | 11 | 2.7
2006 | 7 | 14 | 1312 | 49.2145 | -134.2441 |  | 1027.5 |  | 13.77 | 13.48 | 32.04 |  |  |  |  | 12.9 | 11 | 2.8 | c
2006 | 7 | 14 | 1314 | 49.2151 | -134.2571 |  | 1027.5 | 333.4 | 13.78 | 13.49 | 32.038 |  |  | 328.9328 | 328.9383 | 12.8 | 10.9 | 2.6
2006 | 7 | 14 | 1317 | 49.2157 | -134.2705 |  | 1027.4 |  | 13.77 | 13.51 | 32.041 |  |  |  |  | 12.8 | 10.8 | 2.8 | c
2006 | 7 | 14 | 1333 | 49.2206 | -134.356 |  | 1027.5 | 338.4 | 13.53 | 13.28 | 32.076 |  |  | 334.5139 | 334.5194 | 12.9 | 10.5 | 2.9
2006 | 7 | 14 | 1335 | 49.2215 | -134.3692 |  | 1027.5 |  | 13.58 | 13.24 | 32.058 |  |  |  |  | 12.9 | 10.4 | 2.7 | c
2006 | 7 | 14 | 1337 | 49.2223 | -134.3824 |  | 1027.5 | 338 | 13.56 | 13.29 | 32.068 |  |  | 333.8261 | 333.8316 | 12.9 | 10.5 | 3.1
2006 | 7 | 14 | 1340 | 49.2232 | -134.3963 |  | 1027.6 |  | 13.54 | 13.28 | 32.064 |  |  |  |  | 12.8 | 10.4 | 3.1 | c
2006 | 7 | 14 | 1342 | 49.2239 | -134.4088 |  | 1027.5 | 339.1 | 13.61 | 13.28 | 32.065 |  |  | 334.0472 | 334.0526 | 12.9 | 10.4 | 3
2006 | 7 | 14 | 1345 | 49.2248 | -134.4219 |  | 1027.6 |  | 13.66 | 13.35 | 32.062 |  |  |  |  | 12.9 | 10.4 | 3.1 | c
2006 | 7 | 14 | 1347 | 49.2256 | -134.4351 |  | 1027.6 | 339.1 | 13.81 | 13.46 | 32.037 |  |  | 333.7314 | 333.737 | 12.9 | 10.5 | 3.3
2006 | 7 | 14 | 1350 | 49.2264 | -134.4484 |  | 1027.6 |  | 13.82 | 13.54 | 32.053 |  |  |  |  | 12.9 | 10.7 | 3.4 | c
2006 | 7 | 14 | 1352 | 49.2272 | -134.4612 |  | 1027.6 | 335.8 | 13.68 | 13.52 | 32.018 |  |  | 333.1934 | 333.1989 | 12.8 | 10.7 | 3.4
2006 | 7 | 14 | 1355 | 49.2281 | -134.4747 |  | 1027.6 |  | 13.57 | 13.35 | 32.01 |  |  |  |  | 12.8 | 10.7 | 3.2 | c
2006 | 7 | 14 | 1410 | 49.2341 | -134.5591 |  | 1027.7 | 333.2 | 13.86 | 13.63 | 31.994 |  |  | 329.6096 | 329.6151 | 12.8 | 10.7 | 3
2006 | 7 | 14 | 1413 | 49.2351 | -134.5724 |  | 1027.7 |  | 13.93 | 13.63 | 31.997 |  |  |  |  | 12.8 | 10.7 | 2.7 | c
2006 | 7 | 14 | 1415 | 49.2361 | -134.5848 |  | 1027.7 | 337 | 13.76 | 13.6 | 32.025 |  |  | 334.3906 | 334.3962 | 12.8 | 10.8 | 3
2006 | 7 | 14 | 1418 | 49.2371 | -134.5986 |  | 1027.7 |  | 13.66 | 13.43 | 32.029 |  |  |  |  | 12.8 | 10.7 | 3 | c
2006 | 7 | 14 | 1420 | 49.238 | -134.6117 |  | 1027.8 | 338.6 | 13.8 | 13.48 | 32.011 |  |  | 333.7317 | 333.7372 | 12.7 | 10.7 | 2.8
2006 | 7 | 14 | 1422 | 49.2391 | -134.6247 |  | 1027.8 |  | 13.9 | 13.55 | 32.045 |  |  |  |  | 12.8 | 10.7 | 1.9 | c
2006 | 7 | 14 | 1425 | 49.2402 | -134.6383 |  | 1027.9 | 344.7 | 13.81 | 13.69 | 32.084 |  |  | 342.661 | 342.6667 | 12.8 | 10.6
2006 | 7 | 14 | 1427 | 49.2412 | -134.6507 |  | 1027.8 |  | 13.69 | 13.45 | 32.131 |  |  |  |  | 12.8 | 10.5 |  | c
2006 | 7 | 14 | 1430 | 49.2424 | -134.6637 |  | 1027.8 | 349.2 | 13.82 | 13.48 | 32.102 |  |  | 343.8816 | 343.8873 | 12.8 | 10.7
2006 | 7 | 14 | 1432 | 49.2437 | -134.6768 |  | 1027.8 |  | 13.75 | 13.54 | 32.13 |  |  |  |  | 12.8 | 10.7 |  | d
2006 | 7 | 14 | 1448 | 49.2522 | -134.7627 |  | 1027.8 | 358.6 | 13.38 | 13.12 | 32.267 |  |  | 354.4896 | 354.4952 | 12.8 | 10.7 | 2
2006 | 7 | 14 | 1450 | 49.2534 | -134.7757 | 383.2 | 1027.8 |  | 13.36 | 13.14 | 32.274 | 383.0042 | 384.387 |  |  | 12.8 | 10.7 | 1.9
2006 | 7 | 14 | 1453 | 49.2548 | -134.79 |  | 1027.8 | 363.4 | 13.25 | 13.02 | 32.281 |  |  | 359.736 | 359.7417 | 12.8 | 10.7
2006 | 7 | 14 | 1455 | 49.2561 | -134.8025 |  | 1027.8 |  | 13.21 | 12.96 | 32.252 |  |  |  |  | 12.8 | 10.6 | 2 | d
2006 | 7 | 14 | 1458 | 49.2575 | -134.8159 |  | 1027.8 | 363.2 | 13.24 | 12.94 | 32.242 |  |  | 358.4784 | 358.484 | 12.9 | 10.7
2006 | 7 | 14 | 1500 | 49.2588 | -134.8285 |  | 1027.9 |  | 13.35 | 13.01 | 32.242 |  |  |  |  | 12.9 | 10.8 |  | e
2006 | 7 | 14 | 1503 | 49.2602 | -134.8427 |  | 1027.9 | 365.3 | 13.46 | 13.16 | 32.247 |  |  | 360.5097 | 360.5155 | 12.8 | 10.8
2006 | 7 | 14 | 1505 | 49.2616 | -134.856 |  | 1027.8 |  | 13.62 | 13.3 | 32.255 |  |  |  |  | 12.8 | 10.8 | 1.9 | e
2006 | 7 | 14 | 1507 | 49.2629 | -134.8694 |  | 1027.9 | 371.3 | 13.41 | 13.28 | 32.314 |  |  | 369.0937 | 369.0996 | 12.7 | 10.7 | 2
2006 | 7 | 14 | 1510 | 49.2642 | -134.8833 |  | 1027.9 |  | 13.21 | 13.05 | 32.358 |  |  |  |  | 12.7 | 10.7 | 2 | e
2006 | 7 | 14 | 1526 | 49.2721 | -134.9689 |  | 1028 | 382.2 | 13.22 | 12.91 | 32.337 |  |  | 377.1538 | 377.1598 | 12.7 | 10.6 | 2
2006 | 7 | 14 | 1528 | 49.2732 | -134.9817 |  | 1028 |  | 13.24 | 12.91 | 32.361 |  |  |  |  | 12.7 | 10.5 |  | d
2006 | 7 | 14 | 1531 | 49.2745 | -134.9955 |  | 1028 | 383.8 | 13.19 | 12.99 | 32.352 |  |  | 380.5101 | 380.5161 | 12.7 | 10.5
2006 | 7 | 14 | 1533 | 49.2757 | -135.0088 |  | 1028.1 |  | 13.11 | 12.86 | 32.368 |  |  |  |  | 12.7 | 10.5 | 2 | d
2006 | 7 | 14 | 1535 | 49.2769 | -135.0218 |  | 1028.1 | 383.5 | 13.15 | 12.85 | 32.353 |  |  | 378.6597 | 378.6656 | 12.6 | 10.6 | 2.1
2006 | 7 | 14 | 1538 | 49.2782 | -135.0359 |  | 1028.1 |  | 13.15 | 12.88 | 32.351 |  |  |  |  | 12.7 | 10.6 | 2.2 | e
2006 | 7 | 14 | 1540 | 49.2793 | -135.0484 |  | 1028.1 | 383.5 | 13.08 | 12.84 | 32.364 |  |  | 379.6474 | 379.6533 | 12.6 | 10.6 | 2.2
2006 | 7 | 14 | 1543 | 49.2804 | -135.0616 |  | 1028.1 |  | 13.15 | 12.84 | 32.343 |  |  |  |  | 12.6 | 10.5 | 2 | c
2006 | 7 | 14 | 1545 | 49.2815 | -135.0741 |  | 1028.1 | 383.1 | 13.17 | 12.9 | 32.343 |  |  | 378.7378 | 378.7437 | 12.6 | 10.4 | 2.3
2006 | 7 | 14 | 1548 | 49.2828 | -135.0884 |  | 1028.1 |  | 13.15 | 12.87 | 32.351 |  |  |  |  | 12.6 | 10.4 | 2 | c
2006 | 7 | 14 | 1603 | 49.2908 | -135.1746 |  | 1028 | 382.6 | 13.26 | 12.99 | 32.348 |  |  | 378.1734 | 378.1793 | 12.6 | 10.8 | 2.8
2006 | 7 | 14 | 1606 | 49.2922 | -135.1878 |  | 1027.9 |  | 13.29 | 13 | 32.362 |  |  |  |  | 12.5 | 10.8 | 3.1 | d
2006 | 7 | 14 | 1608 | 49.2935 | -135.2012 |  | 1028 | 383.8 | 13.29 | 13.01 | 32.361 |  |  | 379.1881 | 379.1941 | 12.4 | 10.8 | 3.1
2006 | 7 | 14 | 1611 | 49.2949 | -135.2144 |  | 1028 |  | 13.23 | 13.02 | 32.362 |  |  |  |  | 12.4 | 10.8 | 3 | d
2006 | 7 | 14 | 1613 | 49.2962 | -135.2269 |  | 1027.9 | 383.7 | 13.07 | 12.87 | 32.387 |  |  | 380.4172 | 380.4231 | 12.4 | 10.9 | 3.2
2006 | 7 | 14 | 1616 | 49.2976 | -135.2407 |  | 1027.9 |  | 13.13 | 12.84 | 32.351 |  |  |  |  | 12.3 | 10.9 | 3.5 | d
2006 | 7 | 14 | 1618 | 49.299 | -135.2539 |  | 1027.9 | 382.5 | 13.13 | 12.83 | 32.362 |  |  | 377.605 | 377.6109 | 12.3 | 10.8 | 3.4
2006 | 7 | 14 | 1620 | 49.3004 | -135.2671 |  | 1027.9 |  | 13.04 | 12.83 | 32.365 |  |  |  |  | 12.3 | 10.8 | 3.3 | d
2006 | 7 | 14 | 1623 | 49.3019 | -135.281 |  | 1027.9 | 381.6 | 12.99 | 12.73 | 32.361 |  |  | 377.4049 | 377.4107 | 12.3 | 10.8 | 3.3
2006 | 7 | 14 | 1625 | 49.3032 | -135.2935 |  | 1027.9 |  | 13.02 | 12.72 | 32.358 |  |  |  |  | 12.3 | 10.9 | 3.5 | d
2006 | 7 | 14 | 1641 | 49.3117 | -135.3786 |  | 1028 | 381.1 | 13.09 | 12.85 | 32.349 |  |  | 377.2306 | 377.2365 | 12.1 | 10.5 | 3.2
2006 | 7 | 14 | 1644 | 49.3129 | -135.3921 |  | 1028 |  | 13.07 | 12.81 | 32.364 |  |  |  |  | 12.1 | 10.6 | 3 | e
2006 | 7 | 14 | 1646 | 49.3142 | -135.4055 |  | 1028.1 | 381.7 | 13.09 | 12.81 | 32.354 |  |  | 377.223 | 377.2289 | 12.1 | 10.7 | 2.6
2006 | 7 | 14 | 1648 | 49.3154 | -135.4183 |  | 1028.1 |  | 13.11 | 12.82 | 32.354 |  |  |  |  | 12 | 10.5 | 2.6 | e
2006 | 7 | 14 | 1651 | 49.3166 | -135.4315 |  | 1028.1 | 381.3 | 13.09 | 12.79 | 32.368 |  |  | 376.5091 | 376.5149 | 12 | 10.5 | 3
2006 | 7 | 14 | 1653 | 49.3178 | -135.4447 |  | 1028.1 |  | 13.13 | 12.86 | 32.347 |  |  |  |  | 11.9 | 10.4 | 3 | e
2006 | 7 | 14 | 1656 | 49.319 | -135.4578 |  | 1028.1 | 381.4 | 13.04 | 12.82 | 32.362 |  |  | 377.9025 | 377.9083 | 11.9 | 10.4 | 2.8
2006 | 7 | 14 | 1658 | 49.32 | -135.4703 |  | 1028.1 |  | 13.14 | 12.8 | 32.342 |  |  |  |  | 11.8 | 10.3 | 3 | e
2006 | 7 | 14 | 1701 | 49.3213 | -135.4842 |  | 1028.1 | 381.4 | 13.12 | 12.87 | 32.352 |  |  | 377.3943 | 377.4002 | 11.8 | 10.2 | 2.8
2006 | 7 | 14 | 1703 | 49.3225 | -135.4973 |  | 1028.1 |  | 13.12 | 12.8 | 32.361 |  |  |  |  | 11.9 | 10.2 | 3.2 | e
2006 | 7 | 14 | 1719 | 49.3295 | -135.5822 |  | 1028 | 381.5 | 13.32 | 13.02 | 32.345 |  |  | 376.586 | 376.592 | 11.4 | 10.1 | 3.8
2006 | 7 | 14 | 1721 | 49.3306 | -135.5955 |  | 1028.2 |  | 13.3 | 13.07 | 32.354 |  |  |  |  | 11.5 | 10 | 3.2 | e
2006 | 7 | 14 | 1724 | 49.3317 | -135.6088 |  | 1028.2 | 382.2 | 13.32 | 13.06 | 32.351 |  |  | 377.9905 | 377.9965 | 11.6 | 10 | 2.8
2006 | 7 | 14 | 1726 | 49.3327 | -135.622 |  | 1028.3 |  | 13.31 | 13.05 | 32.348 |  |  |  |  | 11.7 | 10 | 2.2 | e
2006 | 7 | 14 | 1729 | 49.3338 | -135.6359 |  | 1028.3 | 382.3 | 13.32 | 13.06 | 32.344 |  |  | 378.1267 | 378.1327 | 11.8 | 9.9 | 2.3
2006 | 7 | 14 | 1731 | 49.3349 | -135.6496 |  | 1028.3 |  | 13.36 | 13.09 | 32.343 |  |  |  |  | 11.9 | 10 |  | e
2006 | 7 | 14 | 1733 | 49.336 | -135.6628 |  | 1028.3 | 382.9 | 13.33 | 13.1 | 32.345 |  |  | 379.1974 | 379.2034 | 11.9 | 9.9
2006 | 7 | 14 | 1736 | 49.3371 | -135.6764 |  | 1028.4 |  | 13.32 | 13.05 | 32.347 |  |  |  |  | 11.9 | 9.8 |  | e
2006 | 7 | 14 | 1738 | 49.3381 | -135.6901 |  | 1028.4 | 382 | 13.33 | 13.07 | 32.344 |  |  | 377.8636 | 377.8696 | 11.9 | 9.8
2006 | 7 | 14 | 1741 | 49.3392 | -135.7038 |  | 1028.4 |  | 13.34 | 13.08 | 32.349 |  |  |  |  | 11.8 | 9.9 |  | e
2006 | 7 | 14 | 1756 | 49.3452 | -135.7914 |  | 1028.3 | 377.3 | 13.06 | 12.83 | 32.36 |  |  | 373.7486 | 373.7544 | 12.1 | 10.2 | 1.9
2006 | 7 | 14 | 1759 | 49.3462 | -135.8053 |  | 1028.3 |  | 13.06 | 12.8 | 32.354 |  |  |  |  | 12 | 10.4 | 2.3 | c
2006 | 7 | 14 | 1801 | 49.347 | -135.818 |  | 1028.2 | 375.8 | 12.99 | 12.77 | 32.361 |  |  | 372.4083 | 372.414 | 11.8 | 10.3 | 2.8
2006 | 7 | 14 | 1804 | 49.348 | -135.8314 |  | 1028.2 |  | 12.98 | 12.72 | 32.356 |  |  |  |  | 11.8 | 10.3 | 3.3 | c
2006 | 7 | 14 | 1806 | 49.3489 | -135.8448 |  | 1028.2 | 374.4 | 13.04 | 12.73 | 32.352 |  |  | 369.5935 | 369.5992 | 11.8 | 10.4 | 3.1
2006 | 7 | 14 | 1809 | 49.3499 | -135.8582 |  | 1028.3 |  | 13.04 | 12.78 | 32.361 |  |  |  |  | 11.8 | 10.4 | 2.8 | e
2006 | 7 | 14 | 1811 | 49.3507 | -135.8711 |  | 1028.3 | 373.9 | 12.99 | 12.76 | 32.361 |  |  | 370.4053 | 370.411 | 11.7 | 10.4 | 2.8
2006 | 7 | 14 | 1814 | 49.3517 | -135.885 |  | 1028.3 |  | 12.97 | 12.71 | 32.359 |  |  |  |  | 11.8 | 10.3 | 2.8 | e
2006 | 7 | 14 | 1816 | 49.3526 | -135.8986 |  | 1028.4 | 372.6 | 12.97 | 12.7 | 32.356 |  |  | 368.5367 | 368.5424 | 12 | 10.4 | 2.4
2006 | 7 | 14 | 1818 | 49.3537 | -135.9118 |  | 1028.5 |  | 12.96 | 12.69 | 32.362 |  |  |  |  | 12 | 10.5 | 2 | e
2006 | 7 | 14 | 1834 | 49.3594 | -135.9981 |  | 1028.4 | 369.7 | 12.97 | 12.69 | 32.356 |  |  | 365.5137 | 365.5193 | 12.1 | 10.8 | 2.8
2006 | 7 | 14 | 1837 | 49.3603 | -136.0123 |  | 1028.5 |  | 12.97 | 12.7 | 32.353 |  |  |  |  | 12.1 | 10.8 | 2.5 | e
2006 | 7 | 14 | 1839 | 49.3613 | -136.0257 |  | 1028.5 | 369.7 | 13.05 | 12.73 | 32.343 |  |  | 364.904 | 364.9096 | 12.1 | 10.8
2006 | 7 | 14 | 1841 | 49.3622 | -136.0394 |  | 1028.5 |  | 13.12 | 12.82 | 32.346 |  |  |  |  | 12.2 | 10.8 |  | e
2006 | 7 | 14 | 1844 | 49.3631 | -136.0533 |  | 1028.5 | 371.6 | 13.17 | 12.89 | 32.361 |  |  | 367.3584 | 367.3641 | 12.3 | 10.8
2006 | 7 | 14 | 1846 | 49.3639 | -136.0661 |  | 1028.5 |  | 13.18 | 12.91 | 32.363 |  |  |  |  | 12.3 | 10.8 |  | e
2006 | 7 | 14 | 1849 | 49.3647 | -136.0794 |  | 1028.5 | 372.7 | 13.14 | 12.89 | 32.365 |  |  | 368.9243 | 368.93 | 12.2 | 10.7
2006 | 7 | 14 | 1851 | 49.3656 | -136.0926 |  | 1028.5 |  | 13.01 | 12.85 | 32.367 |  |  |  |  | 12.3 | 10.7 |  | d
2006 | 7 | 14 | 1854 | 49.3663 | -136.106 |  | 1028.5 | 373.8 | 12.96 | 12.71 | 32.361 |  |  | 370.0766 | 370.0823 | 12.3 | 10.7
2006 | 7 | 14 | 1856 | 49.3671 | -136.119 |  | 1028.5 |  | 12.98 | 12.69 | 32.343 |  |  |  |  | 12.2 | 10.7 | 2.2 | c
2006 | 7 | 14 | 1912 | 49.3724 | -136.2063 |  | 1028.5 | 383 | 13.01 | 12.69 | 32.333 |  |  | 378.0458 | 378.0516 | 12.3 | 10.8 | 2.1
2006 | 7 | 14 | 1914 | 49.3731 | -136.2187 |  | 1028.5 |  | 12.94 | 12.75 | 32.341 |  |  |  |  | 12.3 | 10.8 | 2 | e
2006 | 7 | 14 | 1917 | 49.3738 | -136.232 |  | 1028.5 | 383.8 | 12.91 | 12.64 | 32.35 |  |  | 379.6736 | 379.6794 | 12.3 | 10.8 | 2
2006 | 7 | 14 | 1919 | 49.3745 | -136.2443 |  | 1028.5 |  | 13.02 | 12.69 | 32.329 |  |  |  |  | 12.2 | 10.8 | 2.3 | e
2006 | 7 | 14 | 1922 | 49.3753 | -136.2586 |  | 1028.5 | 384.9 | 13.04 | 12.78 | 32.339 |  |  | 380.8758 | 380.8817 | 12.3 | 10.9 | 2.5
2006 | 7 | 14 | 1924 | 49.376 | -136.2715 |  | 1028.5 |  | 12.97 | 12.77 | 32.348 |  |  |  |  | 12.3 | 10.9 | 2.4 | e
2006 | 7 | 14 | 1926 | 49.3767 | -136.2849 |  | 1028.5 | 385.6 | 12.98 | 12.71 | 32.342 |  |  | 381.4289 | 381.4348 | 12.3 | 10.8 | 2.3
2006 | 7 | 14 | 1929 | 49.3773 | -136.2984 |  | 1028.5 |  | 12.97 | 12.72 | 32.343 |  |  |  |  | 12.2 | 10.7 | 2.4 | e
2006 | 7 | 14 | 1931 | 49.3779 | -136.3111 |  | 1028.6 | 384.2 | 12.97 | 12.71 | 32.346 |  |  | 380.246 | 380.2518 | 12.2 | 10.7 | 2.1
2006 | 7 | 14 | 1934 | 49.3787 | -136.3243 |  | 1028.6 |  | 12.95 | 12.7 | 32.343 |  |  |  |  | 12.2 | 10.6 | 2.3 | e
2006 | 7 | 14 | 1950 | 49.3836 | -136.4083 |  | 1028.6 | 381.3 | 12.68 | 12.41 | 32.338 |  |  | 377.3191 | 377.3247 | 12.3 | 10.3 | 2.2
2006 | 7 | 14 | 1952 | 49.3844 | -136.4214 |  | 1028.6 |  | 12.82 | 12.47 | 32.317 |  |  |  |  | 12.3 | 10.4 | 2 | e
2006 | 7 | 14 | 1954 | 49.3851 | -136.4344 |  | 1028.6 | 383.2 | 12.86 | 12.57 | 32.335 |  |  | 378.8146 | 378.8204 | 12.3 | 10.5 | 2.2
2006 | 7 | 14 | 1957 | 49.3859 | -136.4482 | 384.4 | 1028.6 |  | 12.9 | 12.65 | 32.333 | 384.6766 | 385.8227 |  |  | 12.3 | 10.6 | 2.5
2006 | 7 | 14 | 1959 | 49.3866 | -136.4604 |  | 1028.6 | 385.9 | 12.95 | 12.67 | 32.338 |  |  | 381.6127 | 381.6186 | 12.3 | 10.7 | 2.4
2006 | 7 | 14 | 2002 | 49.3873 | -136.4733 | 384 | 1028.6 |  | 12.92 | 12.7 | 32.338 | 384.269 | 385.3043 |  |  | 12.3 | 10.8 | 2.3
2006 | 7 | 14 | 2004 | 49.3881 | -136.4864 |  | 1028.6 | 386 | 12.91 | 12.65 | 32.342 |  |  | 382.0491 | 382.055 | 12.3 | 10.8 | 2.3
2006 | 7 | 14 | 2007 | 49.3888 | -136.4994 | 383.1 | 1028.6 |  | 12.95 | 12.65 | 32.338 | 383.3575 | 384.3752 |  |  | 12.2 | 10.8 | 2.1
2006 | 7 | 14 | 2009 | 49.3895 | -136.512 |  | 1028.6 | 385.4 | 13.02 | 12.74 | 32.322 |  |  | 381.0929 | 381.0988 | 12.1 | 10.8 | 2
2006 | 7 | 14 | 2011 | 49.3902 | -136.5252 | 383.9 | 1028.7 |  | 12.89 | 12.71 | 32.351 | 384.2178 | 385.3067 |  |  | 12.1 | 10.6 | 1.9
2006 | 7 | 14 | 2027 | 49.3946 | -136.6082 |  | 1028.7 | 383.2 | 12.84 | 12.57 | 32.34 |  |  | 379.1798 | 379.1856 | 12 | 10.5
2006 | 7 | 14 | 2030 | 49.3952 | -136.6208 | 382.6 | 1028.7 |  | 12.87 | 12.58 | 32.339 | 382.9239 | 384.0339 |  |  | 12 | 10.5
2006 | 7 | 14 | 2032 | 49.3959 | -136.6329 |  | 1028.7 | 383.9 | 12.84 | 12.58 | 32.343 |  |  | 380.0332 | 380.039 | 12 | 10.5
2006 | 7 | 14 | 2035 | 49.3966 | -136.6464 | 383.4 | 1028.8 |  | 12.87 | 12.59 | 32.339 | 383.7624 | 384.8427 |  |  | 12.1 | 10.6
2006 | 7 | 14 | 2037 | 49.3974 | -136.6592 |  | 1028.7 | 384.7 | 12.86 | 12.61 | 32.339 |  |  | 380.9791 | 380.9849 | 12.1 | 10.7
2006 | 7 | 14 | 2039 | 49.398 | -136.6719 |  | 1028.7 |  | 12.9 | 12.6 | 32.338 |  |  |  |  | 12 | 10.7 |  | d
2006 | 7 | 14 | 2042 | 49.3988 | -136.6853 |  | 1028.7 | 384.7 | 12.65 | 12.54 | 32.367 |  |  | 383.3174 | 383.3231 | 12 | 10.7
2006 | 7 | 14 | 2044 | 49.3995 | -136.6974 | 383.3 | 1028.7 |  | 12.53 | 12.31 | 32.357 | 383.7463 | 384.6202 |  |  | 12 | 10.7
2006 | 7 | 14 | 2047 | 49.4003 | -136.7102 |  | 1028.7 | 382.2 | 12.48 | 12.24 | 32.343 |  |  | 378.7975 | 378.803 | 12 | 10.7
2006 | 7 | 14 | 2049 | 49.401 | -136.723 | 384.2 | 1028.7 |  | 12.45 | 12.18 | 32.342 | 384.6757 | 385.5233 |  |  | 12 | 10.7 | 2.2
2006 | 7 | 14 | 2105 | 49.4056 | -136.8068 |  | 1028.8 | 381.8 | 12.6 | 12.34 | 32.336 |  |  | 378.0763 | 378.082 | 12 | 10.5 | 2
2006 | 7 | 14 | 2107 | 49.4063 | -136.8194 |  | 1028.8 |  | 12.61 | 12.29 | 32.344 |  |  |  |  | 12 | 10.5 | 2.2 | d
2006 | 7 | 14 | 2110 | 49.4072 | -136.8322 |  | 1028.8 | 381.9 | 12.72 | 12.43 | 32.317 |  |  | 377.6535 | 377.6592 | 12 | 10.4 | 2
2006 | 7 | 14 | 2112 | 49.4083 | -136.8451 |  | 1028.8 |  | 12.62 | 12.38 | 32.355 |  |  |  |  | 12.1 | 10.4 | 2.2 | d
2006 | 7 | 14 | 2115 | 49.4093 | -136.8578 |  | 1028.7 | 381.5 | 12.69 | 12.39 | 32.33 |  |  | 377.0718 | 377.0775 | 12 | 10.4 | 2.7
2006 | 7 | 14 | 2117 | 49.4103 | -136.87 |  | 1028.7 |  | 12.71 | 12.45 | 32.333 |  |  |  |  | 12.1 | 10.4 | 2.3 | d
2006 | 7 | 14 | 2120 | 49.4114 | -136.8838 |  | 1028.7 | 380.7 | 12.64 | 12.38 | 32.35 |  |  | 376.936 | 376.9416 | 12.1 | 10.5 | 2.1
2006 | 7 | 14 | 2122 | 49.4124 | -136.8968 |  | 1028.7 |  | 12.67 | 12.4 | 32.326 |  |  |  |  | 12.1 | 10.5 | 2.4 | c
2006 | 7 | 14 | 2124 | 49.4133 | -136.9099 |  | 1028.8 | 380.3 | 12.71 | 12.39 | 32.334 |  |  | 375.598 | 375.6036 | 12.1 | 10.5 | 2.1
2006 | 7 | 14 | 2127 | 49.4144 | -136.9235 |  | 1028.7 |  | 12.64 | 12.39 | 32.349 |  |  |  |  | 12.1 | 10.5 | 2.4 | d
2006 | 7 | 14 | 2143 | 49.42 | -137.007 |  | 1028.8 | 382.1 | 12.68 | 12.44 | 32.344 |  |  | 378.6655 | 378.6712 | 12.1 | 10.2 | 2.2
2006 | 7 | 14 | 2145 | 49.4209 | -137.0196 |  | 1028.8 |  | 12.65 | 12.4 | 32.335 |  |  |  |  | 12.1 | 10.1 | 2.2 | c
2006 | 7 | 14 | 2148 | 49.4218 | -137.0333 |  | 1028.8 | 381 | 12.64 | 12.37 | 32.333 |  |  | 377.1106 | 377.1162 | 12.1 | 10.1 | 2.2
2006 | 7 | 14 | 2150 | 49.4227 | -137.0466 | 384 | 1028.7 |  | 12.68 | 12.38 | 32.325 | 384.3935 | 385.6385 |  |  | 12.1 | 10.2 | 2.5
2006 | 7 | 14 | 2152 | 49.4236 | -137.0593 |  | 1028.8 | 380.7 | 12.63 | 12.4 | 32.333 |  |  | 377.4553 | 377.4609 | 12.1 | 10.1 | 2
2006 | 7 | 14 | 2155 | 49.4244 | -137.0731 | 384.2 | 1028.8 |  | 12.63 | 12.35 | 32.333 | 384.6495 | 385.8773 |  |  | 12.1 | 10.2 | 1.9
2006 | 7 | 14 | 2157 | 49.4252 | -137.0851 |  | 1028.8 | 379.8 | 12.61 | 12.35 | 32.329 |  |  | 376.0924 | 376.0979 | 12.1 | 10.2 | 1.9
2006 | 7 | 14 | 2200 | 49.426 | -137.098 |  | 1028.9 |  | 12.62 | 12.35 | 32.326 |  |  |  |  | 12.1 | 10.2 | 2 | c
2006 | 7 | 14 | 2202 | 49.4267 | -137.1102 |  | 1028.9 | 379 | 12.64 | 12.36 | 32.331 |  |  | 375.0093 | 375.0149 | 12.2 | 10.3 | 2
2006 | 7 | 14 | 2205 | 49.4276 | -137.1238 | 383.3 | 1028.8 |  | 12.62 | 12.35 | 32.326 | 383.752 | 384.9419 |  |  | 12.2 | 10.3 | 2.2
2006 | 7 | 14 | 2220 | 49.4328 | -137.208 |  | 1028.9 | 378.4 | 12.58 | 12.31 | 32.317 |  |  | 374.5949 | 374.6004 | 12.1 | 10.4 | 1.9
2006 | 7 | 14 | 2223 | 49.4336 | -137.221 | 384.3 | 1028.9 |  | 12.65 | 12.32 | 32.316 | 384.7804 | 385.9003 |  |  | 12.1 | 10.4 | 1.9
2006 | 7 | 14 | 2225 | 49.4344 | -137.2342 |  | 1028.8 | 379.3 | 12.66 | 12.41 | 32.313 |  |  | 375.7386 | 375.7442 | 12 | 10.3 | 1.9
2006 | 7 | 14 | 2228 | 49.4352 | -137.2473 | 383.4 | 1028.9 |  | 12.51 | 12.32 | 32.339 | 383.9291 | 384.9966 |  |  | 12.1 | 10.4
2006 | 7 | 14 | 2230 | 49.436 | -137.2599 |  | 1028.9 | 380.2 | 12.51 | 12.23 | 32.326 |  |  | 376.242 | 376.2475 | 12.1 | 10.4
2006 | 7 | 14 | 2233 | 49.4368 | -137.2733 | 383.8 | 1028.8 |  | 12.53 | 12.25 | 32.318 | 384.2846 | 385.3343 |  |  | 12 | 10.4
2006 | 7 | 14 | 2235 | 49.4376 | -137.2866 |  | 1028.8 | 380.9 | 12.54 | 12.26 | 32.319 |  |  | 376.8871 | 376.8926 | 12 | 10.5
2006 | 7 | 14 | 2237 | 49.4385 | -137.2994 | 383.3 | 1028.8 |  | 12.52 | 12.25 | 32.325 | 383.7876 | 384.8323 |  |  | 12 | 10.4
2006 | 7 | 14 | 2240 | 49.4395 | -137.3134 |  | 1028.8 | 381.2 | 12.53 | 12.27 | 32.318 |  |  | 377.5066 | 377.5122 | 11.9 | 10.4 | 1.9
2006 | 7 | 14 | 2242 | 49.4402 | -137.3255 | 385.2 | 1028.8 |  | 12.46 | 12.22 | 32.333 | 385.7113 | 386.7137 |  |  | 11.9 | 10.4
2006 | 7 | 14 | 2258 | 49.4451 | -137.4102 |  | 1028.8 | 380.3 | 12.51 | 12.23 | 32.33 |  |  | 376.3038 | 376.3094 | 12 | 10.3
2006 | 7 | 14 | 2300 | 49.4458 | -137.4236 |  | 1028.8 |  | 12.61 | 12.27 | 32.319 |  |  |  |  | 12 | 10.3 |  | e
2006 | 7 | 14 | 2303 | 49.4465 | -137.4373 |  | 1028.8 | 380.1 | 12.62 | 12.35 | 32.324 |  |  | 376.2267 | 376.2323 | 12 | 10.3 | 2
2006 | 7 | 14 | 2305 | 49.4471 | -137.4502 |  | 1028.8 |  | 12.56 | 12.32 | 32.33 |  |  |  |  | 12 | 10.4 | 2.1 | c
2006 | 7 | 14 | 2308 | 49.4478 | -137.4634 |  | 1028.8 | 380.2 | 12.54 | 12.27 | 32.33 |  |  | 376.3536 | 376.3592 | 11.9 | 10.2 | 2.1
2006 | 7 | 14 | 2310 | 49.4484 | -137.4766 |  | 1028.8 |  | 12.57 | 12.28 | 32.327 |  |  |  |  | 11.9 | 10.3 | 1.9 | d
2006 | 7 | 14 | 2313 | 49.4491 | -137.4898 |  | 1028.8 | 380.6 | 12.63 | 12.32 | 32.322 |  |  | 376.0813 | 376.0869 | 11.9 | 10.2 | 2
2006 | 7 | 14 | 2315 | 49.4498 | -137.5027 |  | 1028.8 |  | 12.72 | 12.4 | 32.316 |  |  |  |  | 12 | 10.3 | 1.9 | c
2006 | 7 | 14 | 2318 | 49.4505 | -137.5165 |  | 1028.7 | 381.1 | 12.75 | 12.46 | 32.324 |  |  | 376.8147 | 376.8204 | 12 | 10.3 | 2
2006 | 7 | 14 | 2320 | 49.4514 | -137.53 |  | 1028.7 |  | 12.77 | 12.49 | 32.33 |  |  |  |  | 12 | 10.3 |  | d
2006 | 7 | 14 | 2336 | 49.4577 | -137.615 |  | 1028.7 | 383.7 | 12.68 | 12.36 | 32.332 |  |  | 378.9291 | 378.9348 | 11.9 | 10.3
2006 | 7 | 14 | 2338 | 49.4587 | -137.6273 |  | 1028.7 |  | 12.8 | 12.43 | 32.324 |  |  |  |  | 11.9 | 10.2 |  | d
2006 | 7 | 14 | 2341 | 49.4597 | -137.6413 |  | 1028.7 | 382.9 | 12.83 | 12.56 | 32.323 |  |  | 378.8865 | 378.8922 | 11.9 | 10.3
2006 | 7 | 14 | 2343 | 49.4607 | -137.6542 |  | 1028.7 |  | 12.76 | 12.53 | 32.347 |  |  |  |  | 11.9 | 10.2 |  | d
2006 | 7 | 14 | 2346 | 49.4618 | -137.6677 |  | 1028.6 | 381.5 | 12.8 | 12.51 | 32.326 |  |  | 377.1554 | 377.1611 | 12 | 10.3
2006 | 7 | 14 | 2348 | 49.4629 | -137.6813 |  | 1028.7 |  | 12.78 | 12.55 | 32.335 |  |  |  |  | 12 | 10.4 |  | d
2006 | 7 | 14 | 2350 | 49.4639 | -137.6941 |  | 1028.7 | 380 | 12.69 | 12.46 | 32.343 |  |  | 376.7031 | 376.7087 | 11.9 | 10.3
2006 | 7 | 14 | 2353 | 49.465 | -137.7074 |  | 1028.7 |  | 12.65 | 12.41 | 32.336 |  |  |  |  | 12 | 10.3 |  | d
2006 | 7 | 14 | 2355 | 49.4661 | -137.7206 |  | 1028.7 | 378.9 | 12.62 | 12.36 | 32.336 |  |  | 375.1607 | 375.1663 | 11.9 | 10.3
2006 | 7 | 14 | 2358 | 49.4671 | -137.7339 |  | 1028.7 |  | 12.65 | 12.35 | 32.318 |  |  |  |  | 12 | 10.4 |  | d
2006 | 7 | 15 | 13 | 49.4736 | -137.8188 |  | 1028.7 | 380.3 | 12.72 | 12.4 | 32.306 |  |  | 375.5573 | 375.563 | 12 | 10.4 | 2.1
2006 | 7 | 15 | 16 | 49.4747 | -137.8327 |  | 1028.6 |  | 12.59 | 12.4 | 32.321 |  |  |  |  | 12 | 10.5 | 2.3 | c
2006 | 7 | 15 | 18 | 49.4756 | -137.845 |  | 1028.7 | 379.9 | 12.44 | 12.25 | 32.334 |  |  | 377.329 | 377.3345 | 11.9 | 10.5
2006 | 7 | 15 | 21 | 49.4768 | -137.858 | 382 | 1028.7 |  | 12.43 | 12.16 | 32.315 | 382.4799 | 383.4058 |  |  | 11.9 | 10.5
2006 | 7 | 15 | 23 | 49.4781 | -137.8701 |  | 1028.7 | 378.2 | 12.37 | 12.14 | 32.328 |  |  | 375.0295 | 375.035 | 11.8 | 10.4
2006 | 7 | 15 | 26 | 49.4796 | -137.884 | 381.5 | 1028.7 |  | 12.36 | 12.1 | 32.321 | 382.0038 | 382.9615 |  |  | 11.9 | 10.4
2006 | 7 | 15 | 28 | 49.4809 | -137.8967 |  | 1028.7 | 378.4 | 12.33 | 12.08 | 32.319 |  |  | 374.9242 | 374.9297 | 11.9 | 10.4
2006 | 7 | 15 | 31 | 49.4823 | -137.91 | 381.1 | 1028.7 |  | 12.31 | 12.06 | 32.318 | 381.6207 | 382.56 |  |  | 11.9 | 10.4
2006 | 7 | 15 | 33 | 49.4838 | -137.9235 |  | 1028.7 | 378 | 12.4 | 12.06 | 32.306 |  |  | 373.0808 | 373.0863 | 11.9 | 10.4 | 1.9
2006 | 7 | 15 | 35 | 49.485 | -137.9364 | 381.8 | 1028.7 |  | 12.41 | 12.15 | 32.311 | 382.2866 | 383.2627 |  |  | 11.9 | 10.4 | 1.9
2006 | 7 | 15 | 51 | 49.4927 | -138.0204 |  | 1028.8 | 378.9 | 12.49 | 12.22 | 32.308 |  |  | 375.084 | 375.0895 | 12.2 | 10.5
2006 | 7 | 15 | 54 | 49.4939 | -138.0342 | 380.4 | 1028.8 |  | 12.53 | 12.23 | 32.309 | 380.8803 | 381.9148 |  |  | 12.2 | 10.5
2006 | 7 | 15 | 56 | 49.4952 | -138.0475 |  | 1028.7 | 379.3 | 12.54 | 12.25 | 32.311 |  |  | 375.1082 | 375.1137 | 12.2 | 10.4
2006 | 7 | 15 | 58 | 49.4963 | -138.0607 | 381.6 | 1028.7 |  | 12.52 | 12.26 | 32.312 | 382.0477 | 383.1136 |  |  | 12.1 | 10.4
2006 | 7 | 15 | 101 | 49.4975 | -138.0744 |  | 1028.7 | 380.1 | 12.46 | 12.2 | 32.317 |  |  | 376.4045 | 376.41 | 12.2 | 10.5
2006 | 7 | 15 | 103 | 49.4986 | -138.0869 | 381.8 | 1028.7 |  | 12.45 | 12.17 | 32.313 | 382.2726 | 383.2568 |  |  | 12.1 | 10.5
2006 | 7 | 15 | 106 | 49.4997 | -138.1 |  | 1028.7 | 379 | 12.41 | 12.15 | 32.318 |  |  | 375.3324 | 375.3379 | 12.1 | 10.5
2006 | 7 | 15 | 108 | 49.5009 | -138.113 |  | 1028.7 |  | 12.45 | 12.14 | 32.308 |  |  |  |  | 12.1 | 10.5 |  | d
2006 | 7 | 15 | 111 | 49.5019 | -138.1262 |  | 1028.7 | 378 | 12.48 | 12.17 | 32.307 |  |  | 373.5271 | 373.5326 | 12.1 | 10.6
2006 | 7 | 15 | 113 | 49.5027 | -138.1391 |  | 1028.7 |  | 12.52 | 12.22 | 32.306 |  |  |  |  | 12.1 | 10.6 |  | e
2006 | 7 | 15 | 129 | 49.5083 | -138.2243 |  | 1028.6 | 378 | 12.52 | 12.24 | 32.308 |  |  | 373.9508 | 373.9563 | 12 | 10.4
2006 | 7 | 15 | 131 | 49.5092 | -138.2375 | 380.8 | 1028.6 |  | 12.55 | 12.23 | 32.319 | 381.1986 | 382.3043 |  |  | 12 | 10.3
2006 | 7 | 15 | 134 | 49.5101 | -138.2507 |  | 1028.6 | 378.2 | 12.56 | 12.28 | 32.333 |  |  | 374.1348 | 374.1404 | 12 | 10.3
2006 | 7 | 15 | 136 | 49.5109 | -138.2631 | 380.5 | 1028.6 |  | 12.58 | 12.31 | 32.326 | 380.8878 | 382.0031 |  |  | 12 | 10.3
2006 | 7 | 15 | 139 | 49.5117 | -138.277 |  | 1028.6 | 378.6 | 12.49 | 12.26 | 32.346 |  |  | 375.3478 | 375.3534 | 12 | 10.3
2006 | 7 | 15 | 141 | 49.5126 | -138.2902 | 381.4 | 1028.6 |  | 12.49 | 12.19 | 32.328 | 381.8204 | 382.9067 |  |  | 12 | 10.3
2006 | 7 | 15 | 143 | 49.5134 | -138.3033 |  | 1028.6 | 378.6 | 12.49 | 12.22 | 32.315 |  |  | 374.7132 | 374.7187 | 12 | 10.3
2006 | 7 | 15 | 146 | 49.5143 | -138.3172 |  | 1028.6 |  | 12.47 | 12.2 | 32.322 |  |  |  |  | 12 | 10.4 |  | c
2006 | 7 | 15 | 148 | 49.5151 | -138.3297 |  | 1028.6 | 378 | 12.41 | 12.17 | 32.326 |  |  | 374.622 | 374.6275 | 12 | 10.4
2006 | 7 | 15 | 151 | 49.516 | -138.3429 | 381.4 | 1028.6 |  | 12.4 | 12.11 | 32.32 | 381.852 | 382.9067 |  |  | 12 | 10.3
2006 | 7 | 15 | 207 | 49.522 | -138.4287 |  | 1028.7 | 378 | 12.4 | 12.15 | 32.326 |  |  | 374.5039 | 374.5094 | 12.1 | 10.4
2006 | 7 | 15 | 209 | 49.5229 | -138.4423 | 384.9 | 1028.7 |  | 12.36 | 12.07 | 32.326 | 385.4083 | 386.4846 |  |  | 12.1 | 10.3
2006 | 7 | 15 | 211 | 49.5239 | -138.4553 |  | 1028.6 | 377.9 | 12.4 | 12.1 | 32.31 |  |  | 373.5769 | 373.5824 | 12.2 | 10.3
2006 | 7 | 15 | 214 | 49.5248 | -138.4697 |  | 1028.6 |  | 12.4 | 12.11 | 32.313 |  |  |  |  | 12.2 | 10.3 |  | c
2006 | 7 | 15 | 216 | 49.5257 | -138.4821 |  | 1028.6 | 378.8 | 12.33 | 12.09 | 32.351 |  |  | 375.4424 | 375.4479 | 12.2 | 10.3
2006 | 7 | 15 | 219 | 49.5266 | -138.4955 | 383.1 | 1028.5 |  | 12.44 | 12.05 | 32.345 | 383.5022 | 384.6535 |  |  | 12.3 | 10.3
2006 | 7 | 15 | 221 | 49.5274 | -138.5081 |  | 1028.6 | 374.2 | 12.6 | 12.24 | 32.301 |  |  | 368.9135 | 368.919 | 12.3 | 10.3
2006 | 7 | 15 | 224 | 49.5284 | -138.5223 |  | 1028.6 |  | 12.55 | 12.3 | 32.336 |  |  |  |  | 12.3 | 10.3 |  | c
2006 | 7 | 15 | 226 | 49.5293 | -138.5356 |  | 1028.6 | 370.8 | 12.52 | 12.27 | 32.329 |  |  | 367.2937 | 367.2992 | 12.3 | 10.3
2006 | 7 | 15 | 228 | 49.5302 | -138.5491 |  | 1028.6 |  | 12.55 | 12.25 | 32.327 |  |  |  |  | 12.3 | 10.4 |  | e
2006 | 7 | 15 | 244 | 49.536 | -138.6347 |  | 1028.6 | 366.5 | 12.64 | 12.31 | 32.309 |  |  | 361.7677 | 361.7731 | 12.3 | 10.3
2006 | 7 | 15 | 247 | 49.5369 | -138.6478 |  | 1028.6 |  | 12.68 | 12.37 | 32.321 |  |  |  |  | 12.4 | 10.4 |  | e
2006 | 7 | 15 | 249 | 49.5379 | -138.6605 |  | 1028.6 | 367.1 | 12.62 | 12.4 | 32.327 |  |  | 364.0567 | 364.0622 | 12.4 | 10.3
2006 | 7 | 15 | 252 | 49.5389 | -138.674 |  | 1028.6 |  | 12.56 | 12.31 | 32.328 |  |  |  |  | 12.3 | 10.4 |  | e
2006 | 7 | 15 | 254 | 49.54 | -138.6875 |  | 1028.6 | 366.8 | 12.57 | 12.29 | 32.319 |  |  | 362.854 | 362.8594 | 12.3 | 10.4
2006 | 7 | 15 | 256 | 49.541 | -138.7005 |  | 1028.6 |  | 12.61 | 12.31 | 32.318 |  |  |  |  | 12.2 | 10.4 |  | e
2006 | 7 | 15 | 259 | 49.5421 | -138.7146 |  | 1028.6 | 366.6 | 12.56 | 12.31 | 32.328 |  |  | 363.12 | 363.1254 | 12.3 | 10.5
2006 | 7 | 15 | 301 | 49.5431 | -138.727 |  | 1028.6 |  | 12.56 | 12.27 | 32.316 |  |  |  |  | 12.3 | 10.5 |  | e
2006 | 7 | 15 | 304 | 49.5442 | -138.7405 |  | 1028.6 | 366.1 | 12.58 | 12.3 | 32.315 |  |  | 362.1581 | 362.1635 | 12.3 | 10.4
2006 | 7 | 15 | 306 | 49.5452 | -138.7531 |  | 1028.6 |  | 12.59 | 12.31 | 32.314 |  |  |  |  | 12.3 | 10.4 |  | e
2006 | 7 | 15 | 322 | 49.5518 | -138.8412 |  | 1028.7 | 366.9 | 12.63 | 12.35 | 32.314 |  |  | 362.9685 | 362.9739 | 12.1 | 10.4
2006 | 7 | 15 | 324 | 49.5528 | -138.854 |  | 1028.8 |  | 12.59 | 12.35 | 32.32 |  |  |  |  | 12.1 | 10.4 |  | e
2006 | 7 | 15 | 327 | 49.5537 | -138.8674 |  | 1028.7 | 366.2 | 12.54 | 12.3 | 32.322 |  |  | 362.9198 | 362.9251 | 12.1 | 10.5
2006 | 7 | 15 | 329 | 49.5548 | -138.8808 |  | 1028.7 |  | 12.51 | 12.26 | 32.323 |  |  |  |  | 12.1 | 10.5 |  | e
2006 | 7 | 15 | 332 | 49.5558 | -138.8944 |  | 1028.7 | 364.9 | 12.5 | 12.23 | 32.32 |  |  | 361.1861 | 361.1914 | 12.2 | 10.6
2006 | 7 | 15 | 334 | 49.5568 | -138.9073 |  | 1028.7 |  | 12.46 | 12.23 | 32.324 |  |  |  |  | 12.2 | 10.6 |  | e
2006 | 7 | 15 | 337 | 49.558 | -138.9213 |  | 1028.6 | 363.7 | 12.4 | 12.16 | 32.329 |  |  | 360.4531 | 360.4584 | 12.1 | 10.5
2006 | 7 | 15 | 339 | 49.5591 | -138.9349 |  | 1028.6 |  | 12.34 | 12.09 | 32.335 |  |  |  |  | 12.1 | 10.6 |  | e
2006 | 7 | 15 | 341 | 49.5602 | -138.9483 |  | 1028.5 | 362.3 | 12.34 | 12.07 | 32.324 |  |  | 358.5946 | 358.5998 | 12 | 10.7 | 1.9
2006 | 7 | 15 | 344 | 49.5613 | -138.9625 |  | 1028.6 |  | 12.34 | 12.06 | 32.321 |  |  |  |  | 11.8 | 10.7 | 1.9 | e
2006 | 7 | 15 | 400 | 49.5684 | -139.0494 |  | 1028.8 | 361.2 | 12.42 | 12.16 | 32.322 |  |  | 357.7366 | 357.7419 | 11.4 | 10.6
2006 | 7 | 15 | 402 | 49.5695 | -139.0629 |  | 1028.8 |  | 12.4 | 12.15 | 32.326 |  |  |  |  | 11.3 | 10.6 |  | e
2006 | 7 | 15 | 404 | 49.5708 | -139.0769 |  | 1028.9 | 359.9 | 12.36 | 12.11 | 32.328 |  |  | 356.6547 | 356.6599 | 11.4 | 10.7
2006 | 7 | 15 | 407 | 49.572 | -139.091 |  | 1028.9 |  | 12.4 | 12.11 | 32.319 |  |  |  |  | 11.4 | 10.7 |  | e
2006 | 7 | 15 | 409 | 49.5732 | -139.1042 |  | 1028.9 | 359.1 | 12.39 | 12.13 | 32.33 |  |  | 355.7016 | 355.7068 | 11.5 | 10.7
2006 | 7 | 15 | 412 | 49.5744 | -139.1177 |  | 1028.8 |  | 12.39 | 12.12 | 32.33 |  |  |  |  | 11.6 | 10.6 |  | e
2006 | 7 | 15 | 414 | 49.5755 | -139.1312 |  | 1028.8 | 358.5 | 12.35 | 12.12 | 32.331 |  |  | 355.5362 | 355.5414 | 11.8 | 10.6
2006 | 7 | 15 | 417 | 49.5767 | -139.1446 |  | 1028.8 |  | 12.33 | 12.07 | 32.329 |  |  |  |  | 11.9 | 10.6 |  | e
2006 | 7 | 15 | 419 | 49.5778 | -139.1575 |  | 1028.7 | 358.4 | 12.48 | 12.1 | 32.319 |  |  | 353.112 | 353.1171 | 11.9 | 10.6
2006 | 7 | 15 | 422 | 49.5791 | -139.1716 |  | 1028.7 |  | 12.5 | 12.26 | 32.323 |  |  |  |  | 11.9 | 10.7 |  | e
2006 | 7 | 15 | 437 | 49.586 | -139.2593 |  | 1028.7 | 362.6 | 12.71 | 12.48 | 32.345 |  |  | 359.4473 | 359.4527 | 11.7 | 10.7
2006 | 7 | 15 | 440 | 49.587 | -139.2729 |  | 1028.7 |  | 12.69 | 12.43 | 32.337 |  |  |  |  | 11.6 | 10.7 |  | e
2006 | 7 | 15 | 442 | 49.5881 | -139.2868 |  | 1028.7 | 365.8 | 12.58 | 12.39 | 32.339 |  |  | 363.2775 | 363.2829 | 11.6 | 10.7
2006 | 7 | 15 | 445 | 49.5892 | -139.3005 |  | 1028.8 |  | 12.5 | 12.26 | 32.339 |  |  |  |  | 11.6 | 10.7 |  | e
2006 | 7 | 15 | 447 | 49.5902 | -139.3138 |  | 1028.8 | 368.1 | 12.6 | 12.28 | 32.314 |  |  | 363.586 | 363.5914 | 11.6 | 10.7
2006 | 7 | 15 | 450 | 49.5913 | -139.3278 | 380.6 | 1028.8 |  | 12.65 | 12.35 | 32.324 | 381.0382 | 381.8452 |  |  | 11.6 | 10.7
2006 | 7 | 15 | 452 | 49.5924 | -139.3418 |  | 1028.8 | 370.3 | 12.58 | 12.4 | 32.346 |  |  | 367.9383 | 367.9438 | 11.5 | 10.7
2006 | 7 | 15 | 454 | 49.5934 | -139.355 | 380.4 | 1028.8 |  | 12.52 | 12.27 | 32.357 | 380.884 | 381.6188 |  |  | 11.5 | 10.7
2006 | 7 | 15 | 457 | 49.5944 | -139.3686 |  | 1028.8 | 370.2 | 12.47 | 12.25 | 32.344 |  |  | 367.2544 | 367.2598 | 11.5 | 10.6
2006 | 7 | 15 | 459 | 49.5954 | -139.382 | 380.7 | 1028.9 |  | 12.54 | 12.23 | 32.332 | 381.2148 | 382.0152 |  |  | 11.5 | 10.6
2006 | 7 | 15 | 515 | 49.6025 | -139.4689 |  | 1029 | 372.8 | 12.55 | 12.31 | 32.358 |  |  | 369.5666 | 369.5721 | 11.6 | 10.7
2006 | 7 | 15 | 517 | 49.6036 | -139.4823 | 382 | 1029 |  | 12.58 | 12.29 | 32.356 | 382.5402 | 383.3253 |  |  | 11.6 | 10.7
2006 | 7 | 15 | 520 | 49.6048 | -139.4965 |  | 1029.1 | 374.7 | 12.49 | 12.26 | 32.371 |  |  | 371.6645 | 371.67 | 11.6 | 10.7
2006 | 7 | 15 | 522 | 49.6059 | -139.5094 |  | 1029.1 |  | 12.55 | 12.25 | 32.356 |  |  |  |  | 11.6 | 10.7 |  | c
2006 | 7 | 15 | 525 | 49.607 | -139.5229 |  | 1029.2 | 378.5 | 12.42 | 12.23 | 32.38 |  |  | 376.1308 | 376.1363 | 11.6 | 10.7
2006 | 7 | 15 | 527 | 49.608 | -139.5365 |  | 1029.2 |  | 12.38 | 12.11 | 32.374 |  |  |  |  | 11.6 | 10.7 |  | e
2006 | 7 | 15 | 530 | 49.6091 | -139.55 |  | 1029.2 | 379 | 12.35 | 12.09 | 32.367 |  |  | 375.5381 | 375.5436 | 11.6 | 10.7
2006 | 7 | 15 | 532 | 49.6101 | -139.5631 |  | 1029.2 |  | 12.44 | 12.09 | 32.355 |  |  |  |  | 11.6 | 10.7 |  | e
2006 | 7 | 15 | 535 | 49.6112 | -139.5771 |  | 1029.3 | 379.1 | 12.44 | 12.18 | 32.366 |  |  | 375.6433 | 375.6488 | 11.6 | 10.7
2006 | 7 | 15 | 537 | 49.6123 | -139.591 |  | 1029.3 |  | 12.49 | 12.16 | 32.373 |  |  |  |  | 11.6 | 10.7 |  | e
2006 | 7 | 15 | 553 | 49.6189 | -139.6776 |  | 1029.3 | 375.2 | 12.43 | 12.05 | 32.379 |  |  | 369.8999 | 369.9053 | 11.6 | 10.5
2006 | 7 | 15 | 555 | 49.6198 | -139.6902 |  | 1029.3 |  | 12.52 | 12.14 | 32.376 |  |  |  |  | 11.6 | 10.4 |  | e
2006 | 7 | 15 | 558 | 49.621 | -139.7043 |  | 1029.3 | 373.8 | 12.49 | 12.15 | 32.399 |  |  | 369.1234 | 369.1288 | 11.6 | 10.4
2006 | 7 | 15 | 600 | 49.622 | -139.7175 |  | 1029.3 |  | 12.47 | 12.14 | 32.39 |  |  |  |  | 11.6 | 10.4 |  | d
2006 | 7 | 15 | 602 | 49.623 | -139.7308 |  | 1029.3 | 371.9 | 12.47 | 12.07 | 32.398 |  |  | 366.3231 | 366.3284 | 11.6 | 10.4
2006 | 7 | 15 | 605 | 49.6242 | -139.7447 |  | 1029.3 |  | 12.52 | 12.05 | 32.392 |  |  |  |  | 11.7 | 10.5 |  | d
2006 | 7 | 15 | 607 | 49.6252 | -139.7575 |  | 1029.4 | 370.3 | 12.59 | 12.13 | 32.384 |  |  | 363.818 | 363.8234 | 11.6 | 10.5
2006 | 7 | 15 | 610 | 49.6263 | -139.7708 |  | 1029.4 |  | 12.56 | 12.14 | 32.4 |  |  |  |  | 11.6 | 10.5 |  | e
2006 | 7 | 15 | 612 | 49.6274 | -139.7842 |  | 1029.4 | 369.1 | 12.49 | 12.05 | 32.402 |  |  | 362.9795 | 362.9848 | 11.6 | 10.5
2006 | 7 | 15 | 615 | 49.6285 | -139.7974 |  | 1029.4 |  | 12.47 | 12 | 32.396 |  |  |  |  | 11.7 | 10.5 |  | e
2006 | 7 | 15 | 630 | 49.636 | -139.8828 |  | 1029.4 | 366 | 12.52 | 12.1 | 32.391 |  |  | 360.2255 | 360.2308 | 11.6 | 10.6
2006 | 7 | 15 | 633 | 49.6372 | -139.8971 |  | 1029.4 |  | 12.64 | 12.23 | 32.366 |  |  |  |  | 11.6 | 10.6 |  | e
2006 | 7 | 15 | 635 | 49.6383 | -139.9096 |  | 1029.4 | 367.4 | 12.69 | 12.28 | 32.384 |  |  | 361.6994 | 361.7048 | 11.5 | 10.5
2006 | 7 | 15 | 638 | 49.6394 | -139.9229 |  | 1029.4 |  | 12.72 | 12.3 | 32.386 |  |  |  |  | 11.5 | 10.5 |  | e
2006 | 7 | 15 | 640 | 49.6405 | -139.9354 |  | 1029.4 | 369.1 | 12.65 | 12.24 | 32.4 |  |  | 363.3866 | 363.392 | 11.4 | 10.5
2006 | 7 | 15 | 643 | 49.6417 | -139.9495 |  | 1029.4 |  | 12.57 | 12.1 | 32.401 |  |  |  |  | 11.4 | 10.5 |  | d
2006 | 7 | 15 | 645 | 49.6429 | -139.9626 |  | 1029.4 | 368.3 | 12.56 | 12.1 | 32.392 |  |  | 361.8631 | 361.8684 | 11.4 | 10.5
2006 | 7 | 15 | 647 | 49.644 | -139.9761 |  | 1029.5 |  | 12.49 | 12.05 | 32.407 |  |  |  |  | 11.4 | 10.5 |  | d
2006 | 7 | 15 | 650 | 49.6452 | -139.99 |  | 1029.5 | 370.8 | 12.54 | 12.09 | 32.384 |  |  | 364.5161 | 364.5215 | 11.4 | 10.5
2006 | 7 | 15 | 652 | 49.6464 | -140.0029 |  | 1029.5 |  | 12.53 | 12.16 | 32.41 |  |  |  |  | 11.4 | 10.5 |  | d
2006 | 7 | 15 | 708 | 49.6542 | -140.0888 |  | 1029.6 | 378.5 | 12.24 | 11.78 | 32.419 |  |  | 372.0672 | 372.0725 | 11.4 | 10.6
2006 | 7 | 15 | 711 | 49.6554 | -140.1025 |  | 1029.6 |  | 12.16 | 11.73 | 32.411 |  |  |  |  | 11.4 | 10.6 |  | e
2006 | 7 | 15 | 713 | 49.6566 | -140.1159 |  | 1029.5 | 380.4 | 12.14 | 11.73 | 32.406 |  |  | 374.7236 | 374.7289 | 11.4 | 10.4
2006 | 7 | 15 | 715 | 49.6576 | -140.129 |  | 1029.5 |  | 12.11 | 11.69 | 32.407 |  |  |  |  | 11.6 | 10.3 |  | e
2006 | 7 | 15 | 718 | 49.6586 | -140.143 |  | 1029.5 | 381 | 12.1 | 11.69 | 32.402 |  |  | 375.3282 | 375.3335 | 11.6 | 10.2
2006 | 7 | 15 | 720 | 49.6594 | -140.1554 |  | 1029.5 |  | 12.05 | 11.61 | 32.411 |  |  |  |  | 11.6 | 10.2 | 2.1 | e
2006 | 7 | 15 | 723 | 49.6602 | -140.1686 |  | 1029.5 | 381 | 12.04 | 11.62 | 32.397 |  |  | 375.1896 | 375.1949 | 11.6 | 10.1
2006 | 7 | 15 | 725 | 49.6611 | -140.1809 |  | 1029.6 |  | 11.98 | 11.59 | 32.408 |  |  |  |  | 11.6 | 10.1 |  | d
2006 | 7 | 15 | 728 | 49.662 | -140.1952 |  | 1029.5 | 380.4 | 11.96 | 11.56 | 32.402 |  |  | 374.9427 | 374.9479 | 11.6 | 10.1
2006 | 7 | 15 | 730 | 49.6628 | -140.2084 |  | 1029.6 |  | 11.96 | 11.59 | 32.393 |  |  |  |  | 11.6 | 10 |  | d
2006 | 7 | 15 | 746 | 49.6678 | -140.2951 |  | 1029.7 | 386 | 12.26 | 11.82 | 32.337 |  |  | 379.7911 | 379.7966 | 11.6 | 10
2006 | 7 | 15 | 748 | 49.6685 | -140.3084 | 383.3 | 1029.6 |  | 12.3 | 11.95 | 32.382 | 384.1678 | 385.2609 |  |  | 11.6 | 10
2006 | 7 | 15 | 751 | 49.6692 | -140.3217 |  | 1029.6 | 387.5 | 12.16 | 11.75 | 32.4 |  |  | 381.7483 | 381.7538 | 11.6 | 10 | 2
2006 | 7 | 15 | 753 | 49.6699 | -140.3343 | 383.6 | 1029.6 |  | 12.13 | 11.68 | 32.375 | 384.5277 | 385.5312 |  |  | 11.7 | 10.1 | 2.5
2006 | 7 | 15 | 756 | 49.6707 | -140.3482 |  | 1029.6 | 387 | 12.14 | 11.73 | 32.308 |  |  | 381.2624 | 381.2678 | 11.6 | 10.1 | 2
2006 | 7 | 15 | 758 | 49.6715 | -140.3615 | 382.3 | 1029.6 |  | 12.01 | 11.61 | 32.407 | 383.266 | 384.2557 |  |  | 11.6 | 10
2006 | 7 | 15 | 800 | 49.6722 | -140.3746 |  | 1029.6 | 385.6 | 11.93 | 11.53 | 32.39 |  |  | 380.1157 | 380.121 | 11.6 | 10 | 2.2
2006 | 7 | 15 | 803 | 49.673 | -140.3888 | 381.7 | 1029.6 |  | 11.92 | 11.51 | 32.383 | 382.6952 | 383.6527 |  |  | 11.6 | 10 | 2.3
2006 | 7 | 15 | 805 | 49.6735 | -140.4014 |  | 1029.6 | 384.8 | 11.94 | 11.56 | 32.368 |  |  | 379.6446 | 379.6499 | 11.6 | 10.1 | 2.1
2006 | 7 | 15 | 808 | 49.6742 | -140.4146 |  | 1029.6 |  | 11.96 | 11.6 | 32.365 |  |  |  |  | 11.6 | 10 | 2 | e
2006 | 7 | 15 | 823 | 49.6786 | -140.5008 |  | 1029.6 | 382.9 | 11.98 | 11.58 | 32.364 |  |  | 377.4371 | 377.4424 | 11.6 | 10.1 | 2.3
2006 | 7 | 15 | 826 | 49.6794 | -140.5145 |  | 1029.6 |  | 12.14 | 11.78 | 32.324 |  |  |  |  | 11.6 | 10.1 | 2.2 | e
2006 | 7 | 15 | 828 | 49.6801 | -140.5274 |  | 1029.6 | 385.1 | 12.09 | 11.76 | 32.378 |  |  | 380.6939 | 380.6993 | 11.6 | 10.1 | 2.3
2006 | 7 | 15 | 831 | 49.6812 | -140.5408 |  | 1029.6 |  | 12.01 | 11.63 | 32.362 |  |  |  |  | 11.6 | 10.1 | 2.3 | e
2006 | 7 | 15 | 833 | 49.6823 | -140.5541 |  | 1029.6 | 383.9 | 11.93 | 11.54 | 32.369 |  |  | 378.5999 | 378.6052 | 11.6 | 10.1 | 2.6
2006 | 7 | 15 | 836 | 49.6832 | -140.5674 |  | 1029.6 |  | 11.93 | 11.52 | 32.358 |  |  |  |  | 11.6 | 10.1 | 2.6 | e
2006 | 7 | 15 | 838 | 49.6842 | -140.5801 |  | 1029.5 | 383.9 | 11.98 | 11.59 | 32.343 |  |  | 378.5456 | 378.551 | 11.5 | 10 | 2.8
2006 | 7 | 15 | 841 | 49.6854 | -140.5943 |  | 1029.5 |  | 11.99 | 11.6 | 32.36 |  |  |  |  | 11.5 | 10.1 | 3.3 | d
2006 | 7 | 15 | 843 | 49.6864 | -140.6076 |  | 1029.4 | 384.9 | 12.09 | 11.7 | 32.329 |  |  | 379.4568 | 379.4622 | 11.5 | 10.1 | 3.7
2006 | 7 | 15 | 845 | 49.6874 | -140.6209 |  | 1029.4 |  | 12.18 | 11.81 | 32.344 |  |  |  |  | 11.5 | 10.1 | 4 | e
2006 | 7 | 15 | 901 | 49.6936 | -140.7055 |  | 1029.4 | 390 | 12.36 | 11.97 | 32.326 |  |  | 384.3906 | 384.3962 | 11.6 | 10.2 | 3.7
2006 | 7 | 15 | 904 | 49.6945 | -140.7186 | 381.4 | 1029.4 |  | 12.41 | 12.06 | 32.349 | 382.1497 | 383.1047 |  |  | 11.6 | 10.3 | 3.7
2006 | 7 | 15 | 906 | 49.6953 | -140.7313 |  | 1029.4 | 391.8 | 12.18 | 11.94 | 32.376 |  |  | 388.6865 | 388.692 | 11.6 | 10.3 | 3.6
2006 | 7 | 15 | 909 | 49.6962 | -140.7448 | 380.1 | 1029.3 |  | 12.23 | 11.91 | 32.355 | 380.8722 | 381.7613 |  |  | 11.6 | 10.3 | 3.5
2006 | 7 | 15 | 911 | 49.697 | -140.7582 |  | 1029.3 | 392.4 | 12.24 | 12.01 | 32.353 |  |  | 389.3868 | 389.3924 | 11.6 | 10.3 | 4.1
2006 | 7 | 15 | 913 | 49.6978 | -140.7711 | 379.6 | 1029.3 |  | 12.19 | 11.92 | 32.374 | 380.385 | 381.2591 |  |  | 11.6 | 10.3 | 4.6
2006 | 7 | 15 | 916 | 49.6986 | -140.7842 |  | 1029.2 | 392.3 | 12.31 | 11.95 | 32.356 |  |  | 387.09 | 387.0956 | 11.6 | 10.3 | 4.6
2006 | 7 | 15 | 918 | 49.6994 | -140.7974 | 379.8 | 1029.2 |  | 12.42 | 12.03 | 32.368 | 380.4682 | 381.4225 |  |  | 11.6 | 10.3 | 5
2006 | 7 | 15 | 921 | 49.7002 | -140.8104 |  | 1029.2 | 392.6 | 12.44 | 12.02 | 32.373 |  |  | 386.3581 | 386.3638 | 11.6 | 10.3 | 5.2
2006 | 7 | 15 | 923 | 49.7009 | -140.8228 | 380.6 | 1029.1 |  | 12.5 | 12.08 | 32.361 | 381.204 | 382.1883 |  |  | 11.6 | 10.3 | 4.9
2006 | 7 | 15 | 939 | 49.706 | -140.9092 |  | 1029.1 | 394 | 12.51 | 12.1 | 32.379 |  |  | 387.8367 | 387.8424 | 11.7 | 10.5 | 5.3
2006 | 7 | 15 | 941 | 49.7066 | -140.9216 | 381.1 | 1029.1 |  | 12.51 | 12.09 | 32.383 | 381.7013 | 382.5436 |  |  | 11.7 | 10.6 | 4.9
2006 | 7 | 15 | 944 | 49.7073 | -140.9349 |  | 1029.1 | 393.6 | 12.53 | 12.1 | 32.386 |  |  | 387.1082 | 387.1139 | 11.7 | 10.7 | 4.9
2006 | 7 | 15 | 946 | 49.7082 | -140.9481 | 380.9 | 1029.1 |  | 12.51 | 12.11 | 32.395 | 381.501 | 382.3428 |  |  | 11.7 | 10.6 | 4.8
2006 | 7 | 15 | 949 | 49.7089 | -140.9613 |  | 1029.1 | 392.9 | 12.45 | 12.02 | 32.4 |  |  | 386.4483 | 386.454 | 11.7 | 10.7 | 4.9
2006 | 7 | 15 | 951 | 49.7096 | -140.9743 | 380.9 | 1029 |  | 12.38 | 11.96 | 32.401 | 381.509 | 382.2214 |  |  | 11.6 | 10.7 | 5
2006 | 7 | 15 | 954 | 49.7103 | -140.9881 |  | 1028.9 | 391.2 | 12.34 | 11.9 | 32.396 |  |  | 384.5765 | 384.582 | 11.6 | 10.7 | 4.2
2006 | 7 | 15 | 956 | 49.7111 | -141.0017 | 380.9 | 1029.1 |  | 12.34 | 11.95 | 32.389 | 381.5605 | 382.2849 |  |  | 11.7 | 10.7 | 2.1
2006 | 7 | 15 | 958 | 49.7118 | -141.0149 |  | 1029.1 | 391.1 | 12.32 | 11.91 | 32.397 |  |  | 385.0493 | 385.0548 | 11.8 | 10.6 | 2.1
2006 | 7 | 15 | 1001 | 49.7127 | -141.0293 | 380.5 | 1029 |  | 12.31 | 11.92 | 32.392 | 381.1327 | 381.9553 |  |  | 11.9 | 10.6 | 2.4
2006 | 7 | 15 | 1017 | 49.7194 | -141.1156 |  | 1028.8 | 389.4 | 12.29 | 11.87 | 32.399 |  |  | 383.1107 | 383.1162 | 11.8 | 10.4 | 2.9
2006 | 7 | 15 | 1019 | 49.7204 | -141.129 | 381.6 | 1028.9 |  | 12.28 | 11.89 | 32.392 | 382.2074 | 383.1114 |  |  | 11.8 | 10.4 | 3.1
2006 | 7 | 15 | 1021 | 49.7215 | -141.1426 |  | 1028.8 | 388.6 | 12.23 | 11.81 | 32.405 |  |  | 382.3444 | 382.3499 | 11.8 | 10.4 | 3.2
2006 | 7 | 15 | 1024 | 49.7225 | -141.1567 | 381 | 1028.8 |  | 12.21 | 11.78 | 32.394 | 381.5931 | 382.4139 |  |  | 11.8 | 10.5 | 3.1
2006 | 7 | 15 | 1026 | 49.7234 | -141.1696 |  | 1028.8 | 388.2 | 12.21 | 11.79 | 32.39 |  |  | 381.9578 | 381.9633 | 11.8 | 10.4 | 3
2006 | 7 | 15 | 1029 | 49.7244 | -141.1832 | 381.2 | 1028.8 |  | 12.23 | 11.78 | 32.389 | 381.7864 | 382.6463 |  |  | 11.7 | 10.4 | 3.1
2006 | 7 | 15 | 1031 | 49.7252 | -141.1968 |  | 1028.8 | 389.1 | 12.34 | 11.95 | 32.375 |  |  | 383.284 | 383.2896 | 11.7 | 10.4 | 3.1
2006 | 7 | 15 | 1034 | 49.7262 | -141.2102 | 380.9 | 1028.9 |  | 12.27 | 11.87 | 32.407 | 381.5098 | 382.3828 |  |  | 11.7 | 10.4 | 3
2006 | 7 | 15 | 1036 | 49.7271 | -141.2232 |  | 1028.9 | 388.9 | 12.17 | 11.73 | 32.405 |  |  | 382.3745 | 382.38 | 11.7 | 10.4 | 3.1
2006 | 7 | 15 | 1039 | 49.728 | -141.2372 | 380.2 | 1028.9 |  | 12.15 | 11.73 | 32.385 | 380.85 | 381.6801 |  |  | 11.7 | 10.4 | 3.1
2006 | 7 | 15 | 1054 | 49.7337 | -141.3238 |  | 1028.9 | 386.1 | 11.9 | 11.48 | 32.382 |  |  | 380.0348 | 380.0401 | 11.6 | 10.3 | 2.5
2006 | 7 | 15 | 1057 | 49.7347 | -141.3372 |  | 1029 |  | 11.92 | 11.51 | 32.381 |  |  |  |  | 11.5 | 10.3 | 2.6 | c
2006 | 7 | 15 | 1059 | 49.7356 | -141.3497 |  | 1029 | 385.7 | 11.93 | 11.55 | 32.379 |  |  | 380.3112 | 380.3166 | 11.5 | 10.2 | 2.3
2006 | 7 | 15 | 1102 | 49.7367 | -141.364 |  | 1029 |  | 11.89 | 11.49 | 32.386 |  |  |  |  | 11.6 | 10.3 | 2 | d
2006 | 7 | 15 | 1104 | 49.7377 | -141.3772 |  | 1029.1 | 384.4 | 11.82 | 11.41 | 32.381 |  |  | 378.623 | 378.6283 | 11.5 | 10.3
2006 | 7 | 15 | 1106 | 49.7387 | -141.3907 |  | 1029.1 |  | 11.81 | 11.42 | 32.37 |  |  |  |  | 11.5 | 10.3 |  | d
2006 | 7 | 15 | 1109 | 49.7398 | -141.4046 |  | 1029.1 | 383.5 | 11.84 | 11.43 | 32.368 |  |  | 377.7298 | 377.7351 | 11.5 | 10.3
2006 | 7 | 15 | 1111 | 49.7408 | -141.4176 |  | 1029.1 |  | 11.83 | 11.42 | 32.371 |  |  |  |  | 11.5 | 10.4 |  | d
2006 | 7 | 15 | 1114 | 49.7418 | -141.431 |  | 1029.1 | 383.1 | 11.81 | 11.43 | 32.37 |  |  | 377.825 | 377.8302 | 11.5 | 10.3
2006 | 7 | 15 | 1116 | 49.743 | -141.4446 |  | 1029.1 |  | 11.75 | 11.35 | 32.374 |  |  |  |  | 11.5 | 10.2 |  | d
2006 | 7 | 15 | 1137 | 49.7521 | -141.5595 |  | 1029.2 | 384.6 | 11.63 | 11.25 | 32.41 |  |  | 379.402 | 379.4071 | 11.4 | 10.3 | 1.9
2006 | 7 | 15 | 1139 | 49.7531 | -141.5732 |  | 1029.2 |  | 11.77 | 11.36 | 32.367 |  |  |  |  | 11.4 | 10.3 |  | e
2006 | 7 | 15 | 1142 | 49.7541 | -141.5867 |  | 1029.1 | 387.2 | 11.89 | 11.53 | 32.408 |  |  | 382.1648 | 382.1701 | 11.4 | 10.3 | 2.3
2006 | 7 | 15 | 1144 | 49.7551 | -141.5998 |  | 1029.1 |  | 11.93 | 11.66 | 32.405 |  |  |  |  | 11.4 | 10.2 | 2.6 | d
2006 | 7 | 15 | 1147 | 49.7561 | -141.614 |  | 1029.1 | 388.5 | 11.8 | 11.4 | 32.43 |  |  | 382.8302 | 382.8355 | 11.4 | 10.3 | 2.5
2006 | 7 | 15 | 1149 | 49.757 | -141.6278 |  | 1029.1 |  | 11.76 | 11.4 | 32.413 |  |  |  |  | 11.4 | 10.3 | 2.7 | d
2006 | 7 | 15 | 1151 | 49.7577 | -141.6413 |  | 1029.1 | 387.1 | 11.65 | 11.26 | 32.432 |  |  | 381.6625 | 381.6677 | 11.4 | 10.3 | 2.5
2006 | 7 | 15 | 1154 | 49.7586 | -141.6559 |  | 1029 |  | 11.58 | 11.2 | 32.426 |  |  |  |  | 11.3 | 10.3 | 2.8 | d
2006 | 7 | 15 | 1156 | 49.7594 | -141.6686 |  | 1029 | 385.4 | 11.47 | 11.15 | 32.418 |  |  | 381.1354 | 381.1406 | 11.3 | 10.3 | 2.7
2006 | 7 | 15 | 1159 | 49.7603 | -141.6821 |  | 1029 |  | 11.59 | 11.2 | 32.402 |  |  |  |  | 11.3 | 10.4 | 2.7 | d
2006 | 7 | 15 | 1214 | 49.7662 | -141.7691 |  | 1028.8 | 386 | 11.62 | 11.25 | 32.416 |  |  | 380.7975 | 380.8027 | 11.3 | 10.3 | 3
2006 | 7 | 15 | 1217 | 49.7672 | -141.7832 |  | 1028.8 |  | 11.62 | 11.26 | 32.41 |  |  |  |  | 11.3 | 10.3 | 3.1 | d
2006 | 7 | 15 | 1219 | 49.7682 | -141.7961 |  | 1028.8 | 385.3 | 11.57 | 11.22 | 32.415 |  |  | 380.4453 | 380.4504 | 11.3 | 10.4 | 3
2006 | 7 | 15 | 1222 | 49.7693 | -141.8096 |  | 1028.7 |  | 11.57 | 11.22 | 32.413 |  |  |  |  | 11.3 | 10.4 | 3 | d
2006 | 7 | 15 | 1224 | 49.7702 | -141.8231 |  | 1028.7 | 384.2 | 11.51 | 11.15 | 32.418 |  |  | 379.1812 | 379.1863 | 11.3 | 10.4 | 2.8
2006 | 7 | 15 | 1227 | 49.7712 | -141.8368 |  | 1028.7 |  | 11.5 | 11.1 | 32.41 |  |  |  |  | 11.3 | 10.4 | 3.1 | d
2006 | 7 | 15 | 1229 | 49.7721 | -141.8497 |  | 1028.6 | 383.3 | 11.55 | 11.15 | 32.403 |  |  | 377.603 | 377.6081 | 11.3 | 10.4 | 3.3
2006 | 7 | 15 | 1232 | 49.7731 | -141.8638 |  | 1028.5 |  | 11.61 | 11.26 | 32.399 |  |  |  |  | 11.3 | 10.4 | 3.5 | d
2006 | 7 | 15 | 1234 | 49.774 | -141.8776 |  | 1028.6 | 383.5 | 11.53 | 11.17 | 32.435 |  |  | 378.4465 | 378.4516 | 11.3 | 10.4 | 3.2
2006 | 7 | 15 | 1236 | 49.7749 | -141.8912 |  | 1028.5 |  | 11.48 | 11.09 | 32.407 |  |  |  |  | 11.2 | 10.4 | 3.4 | d
2006 | 7 | 15 | 1252 | 49.7809 | -141.9793 |  | 1028.2 | 382.7 | 11.44 | 11.01 | 32.405 |  |  | 376.4215 | 376.4265 | 11.2 | 10.3 | 4.3
2006 | 7 | 15 | 1255 | 49.7819 | -141.9941 |  | 1028.2 |  | 11.64 | 11.25 | 32.383 |  |  |  |  | 11.2 | 10.3 | 4.4 | d
2006 | 7 | 15 | 1257 | 49.7829 | -142.0077 |  | 1028.3 | 384.2 | 11.73 | 11.41 | 32.407 |  |  | 379.6005 | 379.6057 | 11.2 | 10.3 | 4.3
2006 | 7 | 15 | 1259 | 49.7839 | -142.0218 |  | 1028.3 |  | 11.68 | 11.3 | 32.42 |  |  |  |  | 11.2 | 10.3 | 4.1 | d
2006 | 7 | 15 | 1302 | 49.7849 | -142.0359 |  | 1028.3 | 384.3 | 11.71 | 11.35 | 32.397 |  |  | 379.064 | 379.0692 | 11.2 | 10.3 | 4
2006 | 7 | 15 | 1304 | 49.7859 | -142.0492 |  | 1028.3 |  | 11.69 | 11.32 | 32.409 |  |  |  |  | 11.2 | 10.4 | 4 | d
2006 | 7 | 15 | 1307 | 49.7869 | -142.0628 |  | 1028.2 | 384.2 | 11.68 | 11.28 | 32.405 |  |  | 378.2974 | 378.3026 | 11.2 | 10.3 | 4.4
2006 | 7 | 15 | 1309 | 49.7879 | -142.0765 |  | 1028.2 |  | 11.71 | 11.32 | 32.398 |  |  |  |  | 11.2 | 10.3 | 4.4 | d
2006 | 7 | 15 | 1312 | 49.7889 | -142.0903 |  | 1028.2 | 384.6 | 11.74 | 11.35 | 32.401 |  |  | 378.8315 | 378.8367 | 11.2 | 10.3 | 4.4
2006 | 7 | 15 | 1314 | 49.79 | -142.1034 |  | 1028.2 |  | 11.5 | 11.28 | 32.416 |  |  |  |  | 11.2 | 10.3 | 4.8 | d
2006 | 7 | 15 | 1330 | 49.7979 | -142.1927 |  | 1028 | 387 | 11.83 | 11.49 | 32.397 |  |  | 381.8968 | 381.9021 | 11.1 | 10.3 | 5.3
2006 | 7 | 15 | 1332 | 49.7989 | -142.2055 | 378.6 | 1027.9 |  | 11.85 | 11.48 | 32.396 | 378.9755 | 379.6029 |  |  | 11.1 | 10.3 | 5.4
2006 | 7 | 15 | 1335 | 49.8002 | -142.2191 |  | 1028 | 388.2 | 11.77 | 11.43 | 32.418 |  |  | 383.1014 | 383.1067 | 11 | 10.3 | 5.3
2006 | 7 | 15 | 1337 | 49.8013 | -142.2327 | 379.6 | 1027.9 |  | 11.79 | 11.43 | 32.391 | 379.9968 | 380.6368 |  |  | 11 | 10.2 | 5.1
2006 | 7 | 15 | 1340 | 49.8025 | -142.2463 |  | 1027.9 | 388.5 | 11.8 | 11.44 | 32.405 |  |  | 383.0253 | 383.0306 | 10.9 | 10.2 | 5.2
2006 | 7 | 15 | 1342 | 49.8037 | -142.2596 | 379.8 | 1028 |  | 11.76 | 11.36 | 32.415 | 380.2446 | 380.8491 |  |  | 10.9 | 10.2 | 5.1
2006 | 7 | 15 | 1345 | 49.8051 | -142.2734 |  | 1028.1 | 388.1 | 11.71 | 11.34 | 32.405 |  |  | 382.575 | 382.5802 | 10.9 | 10.2 | 4.9
2006 | 7 | 15 | 1347 | 49.8063 | -142.2873 | 379.5 | 1028.1 |  | 11.72 | 11.32 | 32.394 | 379.995 | 380.5858 |  |  | 10.9 | 10.2 | 4.6
2006 | 7 | 15 | 1349 | 49.8074 | -142.3004 |  | 1028.1 | 387.3 | 11.7 | 11.31 | 32.4 |  |  | 381.4668 | 381.4721 | 10.9 | 10.3 | 4.5
2006 | 7 | 15 | 1352 | 49.8087 | -142.3139 | 380.5 | 1028.1 |  | 11.77 | 11.37 | 32.383 | 380.9795 | 381.5315 |  |  | 10.9 | 10.3 | 4.6
2006 | 7 | 15 | 1408 | 49.8166 | -142.4004 |  | 1028 | 385.6 | 11.93 | 11.52 | 32.393 |  |  | 379.3565 | 379.3618 | 11 | 10.4 | 4.3
2006 | 7 | 15 | 1410 | 49.8178 | -142.4137 | 380.3 | 1028 |  | 11.84 | 11.45 | 32.406 | 380.7182 | 381.262 |  |  | 11 | 10.4 | 4.2
2006 | 7 | 15 | 1412 | 49.819 | -142.4271 |  | 1028 | 383.5 | 11.85 | 11.45 | 32.384 |  |  | 377.477 | 377.4822 | 10.9 | 10.3 | 4.6
2006 | 7 | 15 | 1415 | 49.8203 | -142.4413 | 379.4 | 1027.9 |  | 11.8 | 11.43 | 32.405 | 379.7932 | 380.3537 |  |  | 10.9 | 10.3 | 4.8
2006 | 7 | 15 | 1417 | 49.8214 | -142.4541 |  | 1027.9 | 382.4 | 11.72 | 11.31 | 32.402 |  |  | 376.2413 | 376.2465 | 10.9 | 10.3 | 4.9
2006 | 7 | 15 | 1420 | 49.8228 | -142.4675 | 380.4 | 1027.9 |  | 11.72 | 11.33 | 32.381 | 380.8211 | 381.3562 |  |  | 10.9 | 10.3 | 5
2006 | 7 | 15 | 1422 | 49.824 | -142.4811 |  | 1027.9 | 381.8 | 11.74 | 11.34 | 32.393 |  |  | 375.8033 | 375.8084 | 10.9 | 10.3 | 4.9
2006 | 7 | 15 | 1425 | 49.8252 | -142.4945 | 380.5 | 1027.9 |  | 11.71 | 11.36 | 32.394 | 380.9246 | 381.4564 |  |  | 10.9 | 10.3 | 4.8
2006 | 7 | 15 | 1427 | 49.8264 | -142.5078 |  | 1027.9 | 381.8 | 11.77 | 11.36 | 32.389 |  |  | 375.6344 | 375.6395 | 10.9 | 10.3 | 4.9
2006 | 7 | 15 | 1430 | 49.8276 | -142.5217 | 381.1 | 1027.9 |  | 11.78 | 11.45 | 32.401 | 381.5017 | 382.0264 |  |  | 11 | 10.4 | 4.9
2006 | 7 | 15 | 1445 | 49.8351 | -142.6094 |  | 1027.9 | 380 | 11.46 | 11.08 | 32.397 |  |  | 374.4399 | 374.4449 | 10.9 | 10.3 | 5.8
2006 | 7 | 15 | 1448 | 49.8363 | -142.6229 | 380.2 | 1027.8 |  | 11.51 | 11.13 | 32.404 | 380.6535 | 381.1181 |  |  | 10.9 | 10.3 | 5.7
2006 | 7 | 15 | 1450 | 49.8375 | -142.6359 |  | 1027.8 | 381.6 | 11.47 | 11.09 | 32.403 |  |  | 375.9762 | 375.9812 | 10.9 | 10.3 | 5.1
2006 | 7 | 15 | 1453 | 49.8388 | -142.6502 | 380.4 | 1027.7 |  | 11.52 | 11.11 | 32.394 | 380.8128 | 381.281 |  |  | 10.9 | 10.3 | 5.3
2006 | 7 | 15 | 1455 | 49.84 | -142.6639 |  | 1027.9 | 383 | 11.57 | 11.2 | 32.395 |  |  | 377.5195 | 377.5246 | 11 | 10.4 | 4.5
2006 | 7 | 15 | 1457 | 49.8412 | -142.6775 |  | 1027.8 |  | 11.56 | 11.18 | 32.403 |  |  |  |  | 11 | 10.4 | 4.7 | d
2006 | 7 | 15 | 1500 | 49.8424 | -142.6918 |  | 1027.7 | 384.4 | 11.66 | 11.31 | 32.382 |  |  | 379.1154 | 379.1206 | 11 | 10.4 | 4.9
2006 | 7 | 15 | 1502 | 49.8435 | -142.7047 |  | 1027.7 |  | 11.71 | 11.39 | 32.397 |  |  |  |  | 11 | 10.4 | 4.9 | e
2006 | 7 | 15 | 1505 | 49.8447 | -142.7183 |  | 1027.6 | 383.7 | 11.65 | 11.29 | 32.407 |  |  | 378.2311 | 378.2363 | 11 | 10.4 | 5.2
2006 | 7 | 15 | 1507 | 49.8459 | -142.732 |  | 1027.6 |  | 11.57 | 11.19 | 32.411 |  |  |  |  | 11 | 10.4 | 5.4 | e
2006 | 7 | 15 | 1523 | 49.8547 | -142.82 |  | 1027.5 | 381.8 | 11.7 | 11.35 | 32.425 |  |  | 376.4638 | 376.4689 | 11.1 | 10.5 | 5.2
2006 | 7 | 15 | 1525 | 49.856 | -142.8332 |  | 1027.4 |  | 11.61 | 11.2 | 32.408 |  |  |  |  | 11 | 10.4 | 5.4 | e
2006 | 7 | 15 | 1528 | 49.8575 | -142.8473 |  | 1027.4 | 382.2 | 11.52 | 11.13 | 32.414 |  |  | 376.2433 | 376.2484 | 11 | 10.4 | 5.4
2006 | 7 | 15 | 1530 | 49.8586 | -142.8599 |  | 1027.5 |  | 11.52 | 11.1 | 32.396 |  |  |  |  | 11 | 10.4 | 5.3 | e
2006 | 7 | 15 | 1533 | 49.8599 | -142.873 |  | 1027.5 | 382.8 | 11.56 | 11.16 | 32.394 |  |  | 376.6985 | 376.7036 | 11 | 10.4 | 5.5
2006 | 7 | 15 | 1535 | 49.861 | -142.8852 |  | 1027.5 |  | 11.59 | 11.22 | 32.394 |  |  |  |  | 11.1 | 10.5 | 4.9 | e
2006 | 7 | 15 | 1538 | 49.8622 | -142.8993 |  | 1027.6 | 383.2 | 11.58 | 11.18 | 32.401 |  |  | 377.1228 | 377.1279 | 11.1 | 10.5 | 4.5
2006 | 7 | 15 | 1540 | 49.8634 | -142.9122 |  | 1027.6 |  | 11.65 | 11.26 | 32.38 |  |  |  |  | 11.1 | 10.5 | 4.5 | d
2006 | 7 | 15 | 1542 | 49.8645 | -142.9256 |  | 1027.6 | 383.1 | 11.67 | 11.29 | 32.403 |  |  | 377.3137 | 377.3188 | 11.1 | 10.5 | 4.4
2006 | 7 | 15 | 1545 | 49.8657 | -142.9392 | 382.2 | 1027.6 |  | 11.66 | 11.28 | 32.399 | 382.5302 | 382.9841 |  |  | 11.1 | 10.5 | 4.2
2006 | 7 | 15 | 1601 | 49.8732 | -143.0245 |  | 1027.5 | 382.1 | 11.6 | 11.21 | 32.393 |  |  | 376.1556 | 376.1607 | 11.1 | 10.5 | 4.8
2006 | 7 | 15 | 1603 | 49.8743 | -143.037 | 380.9 | 1027.5 |  | 11.61 | 11.24 | 32.403 | 381.2082 | 381.6438 |  |  | 11.1 | 10.5 | 4.7
2006 | 7 | 15 | 1606 | 49.8756 | -143.051 |  | 1027.5 | 383.4 | 11.56 | 11.16 | 32.413 |  |  | 377.289 | 377.2941 | 11.1 | 10.5 | 4.5
2006 | 7 | 15 | 1608 | 49.877 | -143.0643 |  | 1027.5 |  | 11.56 | 11.14 | 32.409 |  |  |  |  | 11.1 | 10.5 | 4.6 | e
2006 | 7 | 15 | 1610 | 49.8782 | -143.0775 |  | 1027.5 | 384 | 11.55 | 11.16 | 32.409 |  |  | 378.0426 | 378.0477 | 11.1 | 10.5 | 4.6
2006 | 7 | 15 | 1613 | 49.8795 | -143.0913 |  | 1027.4 |  | 11.57 | 11.15 | 32.402 |  |  |  |  | 11.1 | 10.5 | 5.1 | e
2006 | 7 | 15 | 1615 | 49.8807 | -143.1036 |  | 1027.5 | 385.5 | 11.62 | 11.25 | 32.406 |  |  | 379.8173 | 379.8225 | 11.1 | 10.5 | 4.8
2006 | 7 | 15 | 1618 | 49.8819 | -143.1167 |  | 1027.6 |  | 11.57 | 11.18 | 32.428 |  |  |  |  | 11.1 | 10.5 | 4.6 | e
2006 | 7 | 15 | 1620 | 49.8832 | -143.1297 |  | 1027.5 | 385.8 | 11.54 | 11.13 | 32.414 |  |  | 379.4968 | 379.502 | 11.1 | 10.5 | 4.7
2006 | 7 | 15 | 1623 | 49.8845 | -143.1428 |  | 1027.5 |  | 11.52 | 11.12 | 32.413 |  |  |  |  | 11.1 | 10.5 | 4.6 | e
2006 | 7 | 15 | 1638 | 49.8925 | -143.2281 |  | 1027.4 | 388.1 | 11.6 | 11.18 | 32.41 |  |  | 381.5401 | 381.5453 | 11 | 10.5 | 5
2006 | 7 | 15 | 1641 | 49.8938 | -143.2414 |  | 1027.4 |  | 11.49 | 11.05 | 32.436 |  |  |  |  | 11 | 10.5 | 4.9 | e
2006 | 7 | 15 | 1643 | 49.895 | -143.2548 |  | 1027.4 | 387.5 | 11.5 | 11.05 | 32.402 |  |  | 380.5004 | 380.5055 | 11 | 10.5 | 4.8
2006 | 7 | 15 | 1646 | 49.8963 | -143.2682 |  | 1027.4 |  | 11.51 | 11.07 | 32.41 |  |  |  |  | 11 | 10.5 | 5 | e
2006 | 7 | 15 | 1648 | 49.8974 | -143.2809 |  | 1027.3 | 388.1 | 11.57 | 11.15 | 32.403 |  |  | 381.5125 | 381.5177 | 11 | 10.5 | 5
2006 | 7 | 15 | 1651 | 49.8988 | -143.2951 |  | 1027.3 |  | 11.55 | 11.14 | 32.423 |  |  |  |  | 11 | 10.5 | 4.9 | e
2006 | 7 | 15 | 1653 | 49.9 | -143.3086 |  | 1027.3 | 388.9 | 11.51 | 11.09 | 32.418 |  |  | 382.319 | 382.3241 | 11 | 10.5 | 4.9
2006 | 7 | 15 | 1655 | 49.9013 | -143.3222 |  | 1027.3 |  | 11.49 | 11.08 | 32.421 |  |  |  |  | 11 | 10.5 | 5.3 | e
2006 | 7 | 15 | 1658 | 49.9026 | -143.3363 |  | 1027.2 | 388.8 | 11.47 | 11.03 | 32.415 |  |  | 381.8731 | 381.8782 | 11 | 10.5 | 5.3
2006 | 7 | 15 | 1700 | 49.9038 | -143.3491 |  | 1027.2 |  | 11.43 | 11.01 | 32.433 |  |  |  |  | 11 | 10.5 | 5.3 | e
2006 | 7 | 15 | 1716 | 49.9121 | -143.4361 |  | 1027.2 | 389 | 11.35 | 10.92 | 32.411 |  |  | 382.2709 | 382.276 | 11 | 10.5 | 5.1
2006 | 7 | 15 | 1719 | 49.9135 | -143.4499 |  | 1027.2 |  | 11.42 | 10.98 | 32.414 |  |  |  |  | 11 | 10.5 | 4.8 | e
2006 | 7 | 15 | 1721 | 49.9149 | -143.4637 |  | 1027.2 | 388.8 | 11.46 | 11.07 | 32.424 |  |  | 382.685 | 382.6901 | 11 | 10.5 | 5
2006 | 7 | 15 | 1723 | 49.9162 | -143.4769 |  | 1027.2 |  | 11.42 | 11.03 | 32.436 |  |  |  |  | 11 | 10.5 | 4.8 | e
2006 | 7 | 15 | 1726 | 49.9176 | -143.4912 |  | 1027.2 | 387.6 | 11.39 | 10.96 | 32.424 |  |  | 380.882 | 380.8871 | 11 | 10.5 | 4.6
2006 | 7 | 15 | 1728 | 49.9189 | -143.5037 |  | 1027.2 |  | 11.33 | 10.89 | 32.44 |  |  |  |  | 11 | 10.4 | 4.7 | e
2006 | 7 | 15 | 1731 | 49.9203 | -143.5171 |  | 1027.1 | 386.7 | 11.4 | 10.97 | 32.41 |  |  | 379.9568 | 379.9619 | 10.9 | 10.4 | 4.5
2006 | 7 | 15 | 1733 | 49.9215 | -143.5297 |  | 1027.1 |  | 11.42 | 11.02 | 32.427 |  |  |  |  | 10.9 | 10.3 | 4.6 | e
2006 | 7 | 15 | 1736 | 49.9229 | -143.5439 |  | 1027 | 386.7 | 11.38 | 10.94 | 32.432 |  |  | 379.7653 | 379.7703 | 10.9 | 10.3 | 4.7
2006 | 7 | 15 | 1738 | 49.9242 | -143.5571 |  | 1026.9 |  | 11.37 | 10.95 | 32.424 |  |  |  |  | 10.9 | 10.3 | 4.9 | e
2006 | 7 | 15 | 1754 | 49.933 | -143.6429 |  | 1026.9 | 384.1 | 11.3 | 10.83 | 32.438 |  |  | 376.7224 | 376.7274 | 10.9 | 10.4 | 5.4
2006 | 7 | 15 | 1756 | 49.9343 | -143.6561 |  | 1026.9 |  | 11.22 | 10.73 | 32.431 |  |  |  |  | 10.9 | 10.3 | 5.8 | e
2006 | 7 | 15 | 1759 | 49.9356 | -143.6692 |  | 1026.9 | 383.7 | 11.27 | 10.76 | 32.411 |  |  | 375.7035 | 375.7084 | 10.9 | 10.3 | 5.6
2006 | 7 | 15 | 1801 | 49.9365 | -143.6818 |  | 1026.8 |  | 11.34 | 10.9 | 32.408 |  |  |  |  | 10.9 | 10.3 | 5.6 | e
2006 | 7 | 15 | 1804 | 49.9374 | -143.6955 |  | 1026.9 | 384.2 | 11.31 | 10.86 | 32.429 |  |  | 377.1361 | 377.1411 | 10.9 | 10.3 | 5.5
2006 | 7 | 15 | 1806 | 49.9382 | -143.7089 |  | 1026.9 |  | 11.26 | 10.81 | 32.426 |  |  |  |  | 10.9 | 10.3 | 5.6 | e
2006 | 7 | 15 | 1808 | 49.9391 | -143.722 |  | 1026.9 | 383.9 | 11.18 | 10.72 | 32.436 |  |  | 376.7243 | 376.7292 | 10.8 | 10.2 | 5
2006 | 7 | 15 | 1811 | 49.94 | -143.7359 |  | 1026.8 |  | 11.12 | 10.63 | 32.43 |  |  |  |  | 10.8 | 10.2 | 5.3 | e
2006 | 7 | 15 | 1813 | 49.9408 | -143.7481 |  | 1026.8 | 384.1 | 11.17 | 10.71 | 32.419 |  |  | 376.8866 | 376.8915 | 10.8 | 10.2 | 5.6
2006 | 7 | 15 | 1816 | 49.9415 | -143.7612 | 383.9 | 1026.8 |  | 11.15 | 10.71 | 32.432 | 384.0983 | 384.511 |  |  | 10.7 | 10.1 | 5.3
2006 | 7 | 15 | 1832 | 49.9472 | -143.8452 |  | 1026.6 | 385 | 11.15 | 10.69 | 32.424 |  |  | 377.7016 | 377.7065 | 10.4 | 9.6 | 7.2
2006 | 7 | 15 | 1834 | 49.9481 | -143.8586 | 383.4 | 1026.5 |  | 11.2 | 10.76 | 32.411 | 383.4681 | 384.1025 |  |  | 10.4 | 9.6 | 6.7
2006 | 7 | 15 | 1836 | 49.949 | -143.8711 |  | 1026.6 | 385.1 | 11.26 | 10.85 | 32.42 |  |  | 378.5639 | 378.5689 | 10.3 | 9.5 | 6.9
2006 | 7 | 15 | 1839 | 49.9498 | -143.8843 | 383.6 | 1026.9 |  | 11.3 | 10.87 | 32.425 | 383.7867 | 384.4544 |  |  | 10.4 | 9.6 | 6.7
2006 | 7 | 15 | 1841 | 49.9507 | -143.8973 |  | 1027 | 384.2 | 11.23 | 10.78 | 32.443 |  |  | 377.1993 | 377.2042 | 10.3 | 9.6 | 7
2006 | 7 | 15 | 1844 | 49.9517 | -143.9103 | 383.7 | 1027 |  | 11.21 | 10.75 | 32.429 | 383.9543 | 384.6228 |  |  | 10.3 | 9.5 | 5.1
2006 | 7 | 15 | 1846 | 49.9526 | -143.9228 |  | 1027 | 383 | 11.2 | 10.76 | 32.425 |  |  | 376.1899 | 376.1948 | 10.3 | 9.5 | 4.5
2006 | 7 | 15 | 1849 | 49.9536 | -143.9364 | 384.1 | 1026.9 |  | 11.22 | 10.79 | 32.421 | 384.3133 | 384.9295 |  |  | 10.3 | 9.6 | 4.5
2006 | 7 | 15 | 1851 | 49.9545 | -143.9495 |  | 1026.9 | 383.7 | 11.31 | 10.9 | 32.411 |  |  | 377.2831 | 377.2881 | 10.3 | 9.6 | 4.7
2006 | 7 | 15 | 1853 | 49.9556 | -143.9625 |  | 1026.9 |  | 11.32 | 10.92 | 32.431 |  |  |  |  | 10.3 | 9.6 | 4.4 | c
2006 | 7 | 15 | 1909 | 49.9629 | -144.0468 |  | 1026.9 | 380.5 | 11.21 | 10.8 | 32.414 |  |  | 374.1687 | 374.1736 | 10.3 | 9.7 | 6.2
2006 | 7 | 15 | 1912 | 49.9641 | -144.0598 |  | 1026.9 |  | 11.24 | 10.82 | 32.42 |  |  |  |  | 10.4 | 9.6 | 6.2 | e
2006 | 7 | 15 | 1914 | 49.9654 | -144.0726 |  | 1026.9 | 378.6 | 11.29 | 10.86 | 32.418 |  |  | 371.96 | 371.9649 | 10.4 | 9.6 | 6.1
2006 | 7 | 15 | 1916 | 49.9666 | -144.086 |  | 1026.8 |  | 11.28 | 10.88 | 32.429 |  |  |  |  | 10.4 | 9.7 | 6 | e
2006 | 7 | 15 | 1919 | 49.9678 | -144.0995 |  | 1026.8 | 375.8 | 11.24 | 10.82 | 32.43 |  |  | 369.3448 | 369.3496 | 10.5 | 9.7 | 5.8
2006 | 7 | 15 | 1921 | 49.9689 | -144.1122 |  | 1026.8 |  | 11.26 | 10.83 | 32.416 |  |  |  |  | 10.5 | 9.7 | 6 | e
2006 | 7 | 15 | 1924 | 49.9701 | -144.1253 |  | 1026.8 | 374.1 | 11.27 | 10.88 | 32.426 |  |  | 368.1314 | 368.1362 | 10.5 | 9.7 | 5.8
2006 | 7 | 15 | 1926 | 49.9712 | -144.1385 |  | 1026.7 |  | 11.25 | 10.85 | 32.43 |  |  |  |  | 10.5 | 9.7 | 6.1 | e
2006 | 7 | 15 | 1929 | 49.9725 | -144.1516 |  | 1026.7 | 373.1 | 11.24 | 10.83 | 32.428 |  |  | 366.8101 | 366.8149 | 10.5 | 9.8 | 6
2006 | 7 | 15 | 1931 | 49.9738 | -144.1641 | 384 | 1026.7 |  | 11.26 | 10.85 | 32.425 | 384.1243 | 384.6923 |  |  | 10.5 | 9.8 | 5.9
2006 | 7 | 15 | 1947 | 49.9807 | -144.2509 |  | 1026.7 | 377.4 | 11.22 | 10.8 | 32.438 |  |  | 370.8871 | 370.8919 | 10.6 | 9.7 | 7.2
2006 | 7 | 15 | 1949 | 49.9814 | -144.2637 | 384.8 | 1026.6 |  | 11.25 | 10.85 | 32.429 | 384.8899 | 385.4818 |  |  | 10.6 | 9.8 | 6.7
2006 | 7 | 15 | 1952 | 49.9822 | -144.2771 |  | 1026.6 | 378.6 | 11.27 | 10.87 | 32.436 |  |  | 372.3286 | 372.3335 | 10.6 | 9.8 | 6.6
2006 | 7 | 15 | 1954 | 49.983 | -144.2905 | 384 | 1026.6 |  | 11.29 | 10.89 | 32.436 | 384.0765 | 384.6804 |  |  | 10.6 | 9.8 | 6.6
2006 | 7 | 15 | 1957 | 49.9838 | -144.3039 |  | 1026.6 | 378.8 | 11.25 | 10.85 | 32.442 |  |  | 372.5317 | 372.5365 | 10.6 | 9.8 | 6.9
2006 | 7 | 15 | 1959 | 49.9845 | -144.3168 | 383.8 | 1026.5 |  | 11.22 | 10.8 | 32.437 | 383.8617 | 384.3853 |  |  | 10.6 | 9.9 | 6.8
2006 | 7 | 15 | 2001 | 49.9854 | -144.3306 |  | 1026.5 | 377.5 | 11.22 | 10.79 | 32.429 |  |  | 370.7553 | 370.7601 | 10.6 | 9.9 | 6.8
2006 | 7 | 15 | 2004 | 49.9864 | -144.3443 | 383.1 | 1026.5 |  | 11.22 | 10.81 | 32.43 | 383.1615 | 383.6843 |  |  | 10.6 | 9.9 | 6.7
2006 | 7 | 15 | 2006 | 49.9875 | -144.3575 |  | 1026.4 | 376.3 | 11.24 | 10.82 | 32.421 |  |  | 369.6902 | 369.6951 | 10.7 | 9.9 | 6.6
2006 | 7 | 15 | 2009 | 49.9886 | -144.371 | 382.7 | 1026.4 |  | 11.23 | 10.81 | 32.425 | 382.7204 | 383.2717 |  |  | 10.7 | 9.9 | 6.7
2006 | 7 | 15 | 2025 | 49.9956 | -144.4585 |  | 1026.3 | 381.2 | 11.03 | 10.59 | 32.451 |  |  | 374.2176 | 374.2225 | 10.7 | 10 | 6.6
2006 | 7 | 15 | 2027 | 49.9968 | -144.4719 | 383 | 1026.2 |  | 11.04 | 10.6 | 32.446 | 383.007 | 383.4397 |  |  | 10.7 | 10 | 6.6
2006 | 7 | 15 | 2029 | 49.9979 | -144.4855 |  | 1026.2 | 383.6 | 11.04 | 10.6 | 32.447 |  |  | 376.5333 | 376.5382 | 10.7 | 10 | 6.6
2006 | 7 | 15 | 2032 | 49.9991 | -144.4996 | 382.9 | 1026.1 |  | 11.07 | 10.65 | 32.446 | 382.8594 | 383.3277 |  |  | 10.8 | 10 | 6.7
2006 | 7 | 15 | 2034 | 50.0002 | -144.5125 |  | 1026.1 | 386.5 | 11.05 | 10.64 | 32.453 |  |  | 379.8209 | 379.8258 | 10.8 | 10 | 6.9
2006 | 7 | 15 | 2037 | 50.0013 | -144.526 | 382.1 | 1026.1 |  | 11.11 | 10.67 | 32.443 | 382.0465 | 382.5268 |  |  | 10.8 | 10 | 6.9
2006 | 7 | 15 | 2039 | 50.0023 | -144.5395 |  | 1026.1 | 388.4 | 11.11 | 10.7 | 32.45 |  |  | 381.6686 | 381.6736 | 10.8 | 10 | 7
2006 | 7 | 15 | 2042 | 50.0034 | -144.5529 | 385.7 | 1026 |  | 11.07 | 10.64 | 32.46 | 385.6211 | 386.0927 |  |  | 10.8 | 10 | 6.8
2006 | 7 | 15 | 2044 | 50.0044 | -144.566 |  | 1026 | 388.3 | 11.07 | 10.63 | 32.449 |  |  | 381.0618 | 381.0667 | 10.8 | 10.1 | 6.7
2006 | 7 | 15 | 2047 | 50.0057 | -144.5799 | 384.1 | 1026 |  | 11.12 | 10.7 | 32.441 | 384.005 | 384.4339 |  |  | 10.8 | 10.1 | 6.8
2006 | 7 | 15 | 2102 | 50.0111 | -144.6659 |  | 1025.7 | 389 | 11.16 | 10.74 | 32.446 |  |  | 381.9294 | 381.9344 | 10.6 | 9.9 | 7.4
2006 | 7 | 15 | 2105 | 50.0118 | -144.6792 | 380.4 | 1025.1 |  | 11.11 | 10.69 | 32.449 | 379.9713 | 380.4543 |  |  | 10.6 | 9.9 | 7
2006 | 7 | 15 | 2107 | 50.0124 | -144.6918 |  | 1025.1 | 388.5 | 11.01 | 10.55 | 32.462 |  |  | 380.6167 | 380.6216 | 10.6 | 9.9 | 7.2
2006 | 7 | 15 | 2110 | 50.0131 | -144.706 | 383.2 | 1025.2 |  | 10.98 | 10.52 | 32.439 | 382.8482 | 383.3492 |  |  | 10.6 | 9.8 | 6.9
2006 | 7 | 15 | 2112 | 50.0138 | -144.7194 |  | 1025.2 | 388.6 | 11.05 | 10.63 | 32.421 |  |  | 381.384 | 381.3889 | 10.6 | 9.7 | 6.8
2006 | 7 | 15 | 2114 | 50.0146 | -144.7331 |  | 1025.3 |  | 11.1 | 10.71 | 32.44 |  |  |  |  | 10.6 | 9.7 | 6.4 | d
2006 | 7 | 15 | 2117 | 50.0156 | -144.7472 |  | 1025.2 | 390 | 11.09 | 10.66 | 32.449 |  |  | 382.5832 | 382.5881 | 10.6 | 9.7 | 6.7
2006 | 7 | 15 | 2119 | 50.0166 | -144.7603 |  | 1025.2 |  | 11.12 | 10.7 | 32.444 |  |  |  |  | 10.6 | 9.7 | 6.9 | e
2006 | 7 | 15 | 2122 | 50.0177 | -144.7739 |  | 1025.1 | 391.1 | 11.13 | 10.73 | 32.445 |  |  | 384.0983 | 384.1033 | 10.6 | 9.7 | 6.9
2006 | 7 | 15 | 2124 | 50.0187 | -144.7877 |  | 1025.1 |  | 11.12 | 10.71 | 32.454 |  |  |  |  | 10.6 | 9.7 | 7.2 | e
2006 | 7 | 15 | 2140 | 50.0258 | -144.873 |  | 1025 | 390.8 | 11.05 | 10.65 | 32.451 |  |  | 383.792 | 383.7969 | 10.6 | 9.7 | 7.2
2006 | 7 | 15 | 2142 | 50.0269 | -144.8849 | 384.9 | 1025 |  | 11.03 | 10.6 | 32.454 | 384.4545 | 385.0306 |  |  | 10.6 | 9.7 | 7.5
2006 | 7 | 15 | 2145 | 50.0277 | -144.897 |  | 1025 | 390.5 | 11.01 | 10.58 | 32.446 |  |  | 383.024 | 383.0289 | 10.6 | 9.7 | 7
2006 | 7 | 15 | 2147 | 50.0284 | -144.9075 | 383.5 | 1024.9 |  | 11.03 | 10.61 | 32.444 | 383.0182 | 383.5922 |  |  | 10.6 | 9.7 | 6.9
2006 | 7 | 15 | 2150 | 50.029 | -144.9174 |  | 1025 | 390.9 | 11.03 | 10.63 | 32.447 |  |  | 383.8967 | 383.9016 | 10.6 | 9.6 | 6.3
2006 | 7 | 15 | 2152 | 50.0302 | -144.9237 |  | 1025 |  | 11.05 | 10.61 | 32.446 |  |  |  |  | 10.6 | 9.6 | 6.2 | d
2006 | 7 | 15 | 2155 | 50.0307 | -144.9283 |  | 1025 | 391.7 | 11.05 | 10.65 | 32.446 |  |  | 384.6758 | 384.6808 | 10.6 | 9.5 | 5.3
2006 | 7 | 15 | 2157 | 50.0307 | -144.9333 | 383.3 | 1024.8 |  | 11.06 | 10.65 | 32.45 | 382.7709 | 383.4365 |  |  | 10.7 | 9.6 | 6.5
2006 | 7 | 15 | 2159 | 50.0307 | -144.9354 |  | 1024.7 | 392 | 11.03 | 10.61 | 32.453 |  |  | 384.5374 | 384.5424 | 10.9 | 9.8 | 6
2006 | 7 | 15 | 2202 | 50.031 | -144.9354 | 382.8 | 1024.8 |  | 11.02 | 10.59 | 32.453 | 382.2846 | 382.8446 |  |  | 11 | 9.9 | 6.2
2006 | 7 | 15 | 2218 | 50.0314 | -144.937 |  | 1024.1 | 391.9 | 11.03 | 10.61 | 32.451 |  |  | 384.2113 | 384.2163 | 10.8 | 9.5 | 7
2006 | 7 | 15 | 2220 | 50.029 | -144.9364 |  | 1024.4 |  | 11.02 | 10.62 | 32.45 |  |  |  |  | 11.1 | 9.8 | 6.4 | e
2006 | 7 | 15 | 2223 | 50.0298 | -144.9354 |  | 1024.5 | 391.7 | 10.99 | 10.54 | 32.461 |  |  | 383.693 | 383.6979 | 11.1 | 9.7 | 5.8
2006 | 7 | 15 | 2225 | 50.0305 | -144.9351 |  | 1024.5 |  | 11 | 10.57 | 32.444 |  |  |  |  | 11 | 9.6 | 6.1 | d
2006 | 7 | 15 | 2227 | 50.0311 | -144.935 |  | 1024.5 | 391.5 | 10.99 | 10.58 | 32.451 |  |  | 384.1465 | 384.1514 | 11.1 | 9.7 | 5.6
2006 | 7 | 15 | 2230 | 50.0319 | -144.935 | 383.7 | 1024.4 |  | 11 | 10.58 | 32.449 | 383.0384 | 383.7582 |  |  | 11.2 | 9.7 | 5.6
2006 | 7 | 15 | 2232 | 50.0326 | -144.9351 |  | 1024.3 | 391.5 | 11.01 | 10.59 | 32.45 |  |  | 383.9016 | 383.9066 | 11.2 | 9.7 | 5.9
2006 | 7 | 15 | 2235 | 50.0334 | -144.9352 | 383.8 | 1024.3 |  | 11.02 | 10.6 | 32.451 | 383.0938 | 383.8202 |  |  | 11.2 | 9.7 | 5.7
2006 | 7 | 15 | 2237 | 50.0342 | -144.9355 |  | 1024.3 | 391.7 | 11.01 | 10.6 | 32.45 |  |  | 384.2602 | 384.2652 | 11.2 | 9.7 | 5.5
2006 | 7 | 15 | 2240 | 50.035 | -144.9356 |  | 1024.3 |  | 11.01 | 10.59 | 32.45 |  |  |  |  | 11.2 | 9.8 | 5.8 | d
2006 | 7 | 15 | 2255 | 50.0386 | -144.9341 |  | 1024.1 | 391.2 | 11.01 | 10.61 | 32.44 |  |  | 383.8562 | 383.8611 | 10.9 | 9.6 | 7.2
2006 | 7 | 15 | 2258 | 50.0375 | -144.9331 |  | 1023.9 |  | 11.03 | 10.63 | 32.451 |  |  |  |  | 10.9 | 9.5 | 7.3 | d
2006 | 7 | 15 | 2300 | 50.0359 | -144.9315 |  | 1023.9 | 392.1 | 11.04 | 10.64 | 32.452 |  |  | 384.6534 | 384.6584 | 10.9 | 9.5 | 7.2
2006 | 7 | 15 | 2303 | 50.0348 | -144.9305 |  | 1024 |  | 11.05 | 10.64 | 32.452 |  |  |  |  | 10.9 | 9.5 | 7.4 | e
2006 | 7 | 15 | 2305 | 50.0346 | -144.9297 |  | 1024 | 392.2 | 11.05 | 10.63 | 32.453 |  |  | 384.4609 | 384.4659 | 11 | 9.6 | 6.6
2006 | 7 | 15 | 2308 | 50.035 | -144.9289 |  | 1024 |  | 11.05 | 10.63 | 32.449 |  |  |  |  | 11 | 9.6 | 6.7 | d
2006 | 7 | 15 | 2310 | 50.0356 | -144.9285 |  | 1024.1 | 392.4 | 11.07 | 10.65 | 32.448 |  |  | 384.6884 | 384.6934 | 11.2 | 9.8 | 6.1
2006 | 7 | 15 | 2312 | 50.0364 | -144.9283 | 382.5 | 1024.1 |  | 11.06 | 10.65 | 32.453 | 381.7077 | 382.3318 |  |  | 11.2 | 9.9 | 6
2006 | 7 | 15 | 2315 | 50.0373 | -144.9282 |  | 1024 | 392.7 | 11.08 | 10.65 | 32.448 |  |  | 384.7784 | 384.7834 | 11.2 | 9.9 | 6.2
2006 | 7 | 15 | 2317 | 50.0377 | -144.9272 | 383.3 | 1023.8 |  | 11.1 | 10.68 | 32.446 | 382.3795 | 383.0792 |  |  | 11 | 9.7 | 6.6
2006 | 7 | 15 | 2333 | 50.0407 | -144.9282 |  | 1024 | 392.3 | 11.09 | 10.64 | 32.452 |  |  | 384.0581 | 384.0631 | 11.3 | 10.1 | 6.9
2006 | 7 | 15 | 2336 | 50.0466 | -144.9313 |  | 1024.1 |  | 11.07 | 10.64 | 32.452 |  |  |  |  | 11.7 | 10.2 | 6.9 | e
2006 | 7 | 15 | 2338 | 50.0496 | -144.9387 |  | 1023.7 | 392.1 | 11.06 | 10.59 | 32.446 |  |  | 383.4337 | 383.4387 | 11.1 | 9.7 | 8
2006 | 7 | 15 | 2340 | 50.0481 | -144.9431 |  | 1023.5 |  | 11.12 | 10.68 | 32.439 |  |  |  |  | 11 | 9.7 | 7.2 | d
2006 | 7 | 15 | 2343 | 50.047 | -144.9425 |  | 1023.6 | 393.5 | 11.15 | 10.73 | 32.445 |  |  | 385.5497 | 385.5547 | 11 | 9.8 | 7.5
2006 | 7 | 15 | 2345 | 50.0457 | -144.9411 | 383.4 | 1023.5 |  | 11.16 | 10.74 | 32.45 | 382.3462 | 383.0397 |  |  | 10.9 | 9.7 | 7.1
2006 | 7 | 15 | 2348 | 50.045 | -144.9394 |  | 1023.6 | 394.7 | 11.16 | 10.73 | 32.451 |  |  | 386.5586 | 386.5637 | 10.9 | 9.8 | 6.4
2006 | 7 | 15 | 2350 | 50.0452 | -144.9385 |  | 1023.7 |  | 11.14 | 10.7 | 32.457 |  |  |  |  | 10.9 | 9.8 | 6.1 | d
2006 | 7 | 15 | 2353 | 50.0461 | -144.9383 |  | 1023.6 | 394.1 | 11.1 | 10.65 | 32.454 |  |  | 385.6644 | 385.6694 | 10.9 | 9.8 | 6.5
2006 | 7 | 15 | 2355 | 50.0463 | -144.9376 |  | 1023.5 |  | 11.1 | 10.66 | 32.447 |  |  |  |  | 10.7 | 9.7 | 8.1 | d
2006 | 7 | 16 | 11 | 50.0485 | -144.9343 |  | 1023.1 | 392 | 11.05 | 10.65 | 32.442 |  |  | 384.2477 | 384.2527 | 10.9 | 10 | 8
2006 | 7 | 16 | 13 | 50.0494 | -144.9347 | 380.8 | 1023.4 |  | 11.08 | 10.68 | 32.449 | 379.7417 | 380.2357 |  |  | 10.9 | 10 | 8.3
2006 | 7 | 16 | 16 | 50.05 | -144.935 |  | 1023.3 | 393.1 | 11.1 | 10.69 | 32.449 |  |  | 385.2228 | 385.2278 | 10.9 | 10 | 8.4
2006 | 7 | 16 | 18 | 50.0507 | -144.9354 | 380.8 | 1023.1 |  | 11.11 | 10.7 | 32.452 | 379.6192 | 380.1794 |  |  | 10.9 | 9.9 | 8.5
2006 | 7 | 16 | 21 | 50.0511 | -144.9358 |  | 1023.3 | 393.4 | 11.11 | 10.69 | 32.449 |  |  | 385.3505 | 385.3555 | 10.2 | 9.3 | 8.1
2006 | 7 | 16 | 23 | 50.0519 | -144.936 |  | 1023.2 |  | 11.11 | 10.69 | 32.452 |  |  |  |  | 10.9 | 9.8 | 8.6 | d
2006 | 7 | 16 | 25 | 50.0523 | -144.9361 |  | 1023.2 | 394 | 11.1 | 10.69 | 32.453 |  |  | 386.0666 | 386.0716 | 10.8 | 9.7 | 8.2
2006 | 7 | 16 | 28 | 50.053 | -144.9363 |  | 1023.3 |  | 11.1 | 10.68 | 32.454 |  |  |  |  | 11.1 | 10 | 7.5 | e
2006 | 7 | 16 | 30 | 50.0539 | -144.9365 |  | 1023.3 | 393.6 | 11.01 | 10.58 | 32.468 |  |  | 385.4162 | 385.4212 | 10.6 | 9.5 | 8
2006 | 7 | 16 | 33 | 50.0552 | -144.9367 |  | 1023.4 |  | 10.96 | 10.5 | 32.452 |  |  |  |  | 11 | 9.9 | 7.4 | e
2006 | 7 | 16 | 48 | 50.0598 | -144.937 |  | 1023 | 392.9 | 11.06 | 10.68 | 32.445 |  |  | 385.4144 | 385.4194 | 11.4 | 10.3 | 7.1
2006 | 7 | 16 | 51 | 50.0604 | -144.9372 | 381.4 | 1023.1 |  | 10.98 | 10.56 | 32.475 | 380.2595 | 380.809 |  |  | 10.8 | 9.8 | 7.6
2006 | 7 | 16 | 53 | 50.0608 | -144.9373 |  | 1023 | 391.6 | 10.93 | 10.48 | 32.452 |  |  | 383.0457 | 383.0506 | 11.3 | 10.3 | 7.6
2006 | 7 | 16 | 56 | 50.0611 | -144.9375 | 381.5 | 1022.9 |  | 11 | 10.61 | 32.43 | 380.2773 | 380.8286 |  |  | 11 | 9.9 | 8.2
2006 | 7 | 16 | 58 | 50.0614 | -144.9375 |  | 1022.9 | 391.5 | 10.97 | 10.55 | 32.468 |  |  | 383.3833 | 383.3882 | 10.6 | 9.6 | 8.2
2006 | 7 | 16 | 101 | 50.0616 | -144.9375 |  | 1022.8 |  | 11.07 | 10.69 | 32.428 |  |  |  |  | 11.3 | 10.2 | 8.1 | e
2006 | 7 | 16 | 103 | 50.0618 | -144.9374 |  | 1022.8 | 393.7 | 11.05 | 10.7 | 32.463 |  |  | 386.6164 | 386.6214 | 11.3 | 10.2 | 7.7
2006 | 7 | 16 | 106 | 50.062 | -144.9374 | 381 | 1022.8 |  | 11.01 | 10.58 | 32.451 | 379.7382 | 380.2044 |  |  | 11.1 | 10.1 | 8.4
2006 | 7 | 16 | 108 | 50.0625 | -144.9374 |  | 1022.9 | 393.2 | 11.05 | 10.65 | 32.441 |  |  | 385.3476 | 385.3526 | 11 | 9.9 | 7.7
2006 | 7 | 16 | 110 | 50.063 | -144.9372 |  | 1022.9 |  | 11.11 | 10.7 | 32.437 |  |  |  |  | 10.8 | 9.7 | 7.5 | e
2006 | 7 | 16 | 126 | 50.0669 | -144.9367 |  | 1022.5 | 392.5 | 10.98 | 10.57 | 32.459 |  |  | 384.3696 | 384.3745 | 11.4 | 10.1 | 8.2
2006 | 7 | 16 | 129 | 50.0674 | -144.9365 | 381.7 | 1022.5 |  | 10.93 | 10.53 | 32.463 | 380.3487 | 380.9031 |  |  | 11.1 | 9.9 | 8.3
2006 | 7 | 16 | 131 | 50.0678 | -144.9363 |  | 1022.5 | 392 | 10.95 | 10.53 | 32.45 |  |  | 383.7273 | 383.7323 | 11.4 | 10.2 | 7.9
2006 | 7 | 16 | 133 | 50.068 | -144.9364 |  | 1022.4 |  | 10.99 | 10.62 | 32.445 |  |  |  |  | 11.4 | 10.2 | 8.3 | d
2006 | 7 | 16 | 136 | 50.068 | -144.9363 |  | 1022.3 | 391.6 | 10.89 | 10.43 | 32.487 |  |  | 382.6314 | 382.6363 | 11.4 | 10.2 | 8.3
2006 | 7 | 16 | 138 | 50.0679 | -144.9361 |  | 1022.3 |  | 11 | 10.58 | 32.417 |  |  |  |  | 11.3 | 10.1 | 7.9 | e
2006 | 7 | 16 | 141 | 50.0678 | -144.936 |  | 1022.2 | 393.3 | 11.09 | 10.73 | 32.441 |  |  | 385.8176 | 385.8226 | 11.4 | 10.1 | 8.3
2006 | 7 | 16 | 143 | 50.0679 | -144.9359 |  | 1022.2 |  | 11.14 | 10.74 | 32.447 |  |  |  |  | 11.4 | 10.2 | 8.1 | e
2006 | 7 | 16 | 146 | 50.0673 | -144.9356 |  | 1022.1 | 394.8 | 11.14 | 10.76 | 32.454 |  |  | 386.9067 | 386.9118 | 11.4 | 10.2 | 9.2
2006 | 7 | 16 | 148 | 50.0662 | -144.9352 |  | 1022.1 |  | 11.13 | 10.73 | 32.452 |  |  |  |  | 11.4 | 10.2 | 9.3 | e
2006 | 7 | 16 | 204 | 50.059 | -144.941 |  | 1020.4 | 394.4 | 11.11 | 10.69 | 32.449 |  |  | 385.2211 | 385.2261 | 10.7 | 9.6 | 8.9
2006 | 7 | 16 | 206 | 50.0539 | -144.946 |  | 1020.4 |  | 11.09 | 10.67 | 32.454 |  |  |  |  | 10.7 | 9.6 | 9.1 | e
2006 | 7 | 16 | 209 | 50.0484 | -144.9516 |  | 1020.2 | 394.1 | 11.05 | 10.62 | 32.455 |  |  | 384.7087 | 384.7137 | 10.7 | 9.6 | 9.1
2006 | 7 | 16 | 211 | 50.0431 | -144.9568 |  | 1020.3 |  | 11 | 10.57 | 32.457 |  |  |  |  | 10.7 | 9.6 | 8.8 | e
2006 | 7 | 16 | 214 | 50.0372 | -144.9627 |  | 1020.2 | 393.4 | 10.98 | 10.53 | 32.454 |  |  | 383.7235 | 383.7284 | 10.7 | 9.7 | 9
2006 | 7 | 16 | 216 | 50.0317 | -144.9681 |  | 1020 |  | 10.99 | 10.56 | 32.45 |  |  |  |  | 10.7 | 9.7 | 9.4 | d
2006 | 7 | 16 | 219 | 50.026 | -144.9735 |  | 1020.1 | 393.7 | 11.02 | 10.58 | 32.45 |  |  | 384.1274 | 384.1323 | 10.7 | 9.7 | 9.2
2006 | 7 | 16 | 221 | 50.0202 | -144.9792 |  | 1020.1 |  | 11.02 | 10.6 | 32.455 |  |  |  |  | 10.7 | 9.7 | 9.2 | e
2006 | 7 | 16 | 223 | 50.0147 | -144.9844 |  | 1019.9 | 394.4 | 11.01 | 10.59 | 32.459 |  |  | 385.0629 | 385.0678 | 10.7 | 9.7 | 9.3
2006 | 7 | 16 | 226 | 50.0091 | -144.9897 |  | 1019.9 |  | 11 | 10.57 | 32.456 |  |  |  |  | 10.7 | 9.7 | 9.2 | e
2006 | 7 | 16 | 242 | 49.9723 | -145.0251 |  | 1019.6 | 394.3 | 11.01 | 10.59 | 32.455 |  |  | 384.8505 | 384.8555 | 10.8 | 9.8 | 9.5
2006 | 7 | 16 | 244 | 49.9682 | -145.0291 | 382.6 | 1020.3 |  | 10.99 | 10.57 | 32.454 | 380.3954 | 380.9492 |  |  | 10.8 | 9.8 | 9
2006 | 7 | 16 | 246 | 49.9671 | -145.029 | 382.6 | 1021.2 | 393.8 | 10.99 | 10.59 | 32.45 | 380.7352 | 381.2276 | 385.3058 | 385.3107 | 11 | 10 | 8.2 | i
2006 | 7 | 16 | 249 | 49.9672 | -145.0304 |  | 1021.2 |  | 11.01 | 10.61 | 32.452 |  |  |  |  | 11.2 | 10.2 | 7.2 | d
2006 | 7 | 16 | 251 | 49.9675 | -145.0316 | 382.6 | 1021.1 | 394.1 | 11.02 | 10.62 | 32.452 | 380.6877 | 381.1275 | 385.5512 | 385.5562 | 11.2 | 10.2 | 7.2 | i
2006 | 7 | 16 | 254 | 49.968 | -145.0323 |  | 1020.9 |  | 11.04 | 10.65 | 32.453 |  |  |  |  | 11.2 | 10.2 | 7.6 | d
2006 | 7 | 16 | 256 | 49.9689 | -145.0329 | 382.6 | 1021 | 394.5 | 11.04 | 10.65 | 32.45 | 380.6435 | 381.0897 | 386.0609 | 386.0659 | 11.2 | 10.2 | 7.3 | i
2006 | 7 | 16 | 259 | 49.9697 | -145.0334 | 382.5 | 1021 |  | 11.03 | 10.63 | 32.45 | 380.5472 | 380.9901 |  |  | 11.2 | 10.2 | 7.5
2006 | 7 | 16 | 301 | 49.9706 | -145.0337 | 382.7 | 1020.8 | 394.5 | 11.03 | 10.63 | 32.453 | 380.6707 | 381.1707 | 385.8244 | 385.8294 | 11.2 | 10.1 | 8.4 | i
2006 | 7 | 16 | 303 | 49.9717 | -145.0341 | 382.9 | 1020.9 |  | 11.02 | 10.62 | 32.454 | 380.9106 | 381.3507 |  |  | 11.2 | 10.2 | 7.7
2006 | 7 | 16 | 319 | 49.9668 | -145.0255 | 383.3 | 1020.6 | 392.8 | 10.93 | 10.6 | 32.452 | 381.2242 | 381.604 | 385.2573 | 385.2622 | 11.3 | 10.3 | 8.7 | i
2006 | 7 | 16 | 322 | 49.9672 | -145.0257 | 383.4 | 1020.6 |  | 10.92 | 10.59 | 32.456 | 381.3269 | 381.7664 |  |  | 11.1 | 10.1 | 9.4
2006 | 7 | 16 | 324 | 49.9672 | -145.0259 | 383.2 | 1020.4 | 392.2 | 10.87 | 10.51 | 32.467 | 381.0685 | 381.397 | 384.1243 | 384.1291 | 11.4 | 10.4 | 9.9 | i
2006 | 7 | 16 | 327 | 49.9669 | -145.0258 | 383 | 1020.4 |  | 10.85 | 10.52 | 32.456 | 380.876 | 381.2611 |  |  | 11.2 | 10.2 | 9.8
2006 | 7 | 16 | 329 | 49.9671 | -145.0258 | 382.5 | 1020.5 | 391.7 | 10.89 | 10.51 | 32.439 | 380.4037 | 380.7381 | 383.3416 | 383.3465 | 11.4 | 10.4 | 9.2 | i
2006 | 7 | 16 | 331 | 49.9678 | -145.0262 | 382 | 1020.5 |  | 10.93 | 10.58 | 32.449 | 379.8936 | 380.3034 |  |  | 11.2 | 10.2 | 9.8
2006 | 7 | 16 | 334 | 49.9688 | -145.0266 | 382.9 | 1020.1 | 392.1 | 10.93 | 10.57 | 32.458 | 380.6375 | 380.985 | 383.8924 | 383.8974 | 11.4 | 10.4 | 9.1 | i
2006 | 7 | 16 | 336 | 49.9699 | -145.0273 | 383.8 | 1020.2 |  | 10.92 | 10.56 | 32.455 | 381.5732 | 381.9184 |  |  | 11.4 | 10.4 | 9
2006 | 7 | 16 | 339 | 49.9707 | -145.0278 | 382.6 | 1020.4 | 392 | 10.93 | 10.57 | 32.452 | 380.4525 | 380.7999 | 383.9088 | 383.9138 | 11.4 | 10.4 | 9.2 | i
2006 | 7 | 16 | 341 | 49.9718 | -145.0286 | 381.4 | 1020.4 |  | 10.93 | 10.58 | 32.454 | 379.2592 | 379.6055 |  |  | 11.4 | 10.4 | 9.3
2006 | 7 | 16 | 357 | 49.9753 | -145.0316 | 381.9 | 1020.2 | 390.7 | 10.78 | 10.42 | 32.454 | 379.7291 | 380.0277 | 382.6082 | 382.613 | 11.4 | 10.4 | 9.2 | i
2006 | 7 | 16 | 359 | 49.9753 | -145.0319 | 382 | 1020.2 |  | 10.76 | 10.4 | 32.458 | 379.8349 | 380.1272 |  |  | 11.4 | 10.4 | 9.6
2006 | 7 | 16 | 402 | 49.9757 | -145.0322 | 381.9 | 1020.3 | 390.1 | 10.77 | 10.4 | 32.449 | 379.77 | 380.0654 | 381.9001 | 381.9049 | 11.4 | 10.4 | 9.3 | i
2006 | 7 | 16 | 404 | 49.9761 | -145.0327 | 381.7 | 1020.2 |  | 10.78 | 10.43 | 32.451 | 379.5303 | 379.8287 |  |  | 11.4 | 10.4 | 8.9
2006 | 7 | 16 | 407 | 49.9766 | -145.0331 | 381.4 | 1020.2 | 389.9 | 10.77 | 10.4 | 32.453 | 379.2351 | 379.4728 | 381.6664 | 381.6713 | 11.4 | 10.5 | 9.5 | i
2006 | 7 | 16 | 409 | 49.9773 | -145.0336 | 381 | 1020.3 |  | 10.8 | 10.43 | 32.446 | 378.8655 | 379.1124 |  |  | 11.4 | 10.5 | 9
2006 | 7 | 16 | 412 | 49.978 | -145.0343 | 382.3 | 1020.1 | 390.7 | 10.85 | 10.48 | 32.447 | 380.0667 | 380.3305 | 382.3858 | 382.3907 | 11.4 | 10.5 | 9.5 | i
2006 | 7 | 16 | 414 | 49.9781 | -145.0348 | 383.7 | 1020.1 |  | 10.88 | 10.52 | 32.452 | 381.4489 | 381.7233 |  |  | 11.4 | 10.5 | 9.3
2006 | 7 | 16 | 416 | 49.9786 | -145.0351 | 383.3 | 1020.3 | 391.8 | 10.88 | 10.53 | 32.453 | 381.1269 | 381.6252 | 383.8535 | 383.8584 | 10.5 | 9.7 | 9.7 | i
2006 | 7 | 16 | 419 | 49.9789 | -145.0351 | 383 | 1020.1 |  | 10.88 | 10.53 | 32.456 | 380.753 | 381.0269 |  |  | 11.4 | 10.5 | 9.2
2006 | 7 | 16 | 435 | 49.9836 | -145.0382 | 381.6 | 1019.9 | 394.5 | 10.95 | 10.6 | 32.457 | 379.2634 | 379.7771 | 386.3223 | 386.3273 | 10.7 | 9.8 | 10.5 | i
2006 | 7 | 16 | 437 | 49.9848 | -145.0385 |  | 1019.8 |  | 10.95 | 10.6 | 32.462 |  |  |  |  | 11.4 | 10.5 | 10.1 | d
2006 | 7 | 16 | 440 | 49.9858 | -145.0393 | 381.2 | 1019.8 | 395 | 10.95 | 10.59 | 32.459 | 378.8282 | 379.1609 | 386.61 | 386.615 | 11.1 | 10.3 | 9.9 | i
2006 | 7 | 16 | 442 | 49.9864 | -145.0396 | 381 | 1019.6 |  | 10.95 | 10.59 | 32.46 | 378.5543 | 378.8808 |  |  | 11.3 | 10.4 | 10.7
2006 | 7 | 16 | 444 | 49.9871 | -145.0401 | 381.3 | 1019.6 | 395.5 | 10.95 | 10.59 | 32.462 | 378.8523 | 379.242 | 387.0225 | 387.0275 | 11.1 | 10.2 | 10.5 | i
2006 | 7 | 16 | 447 | 49.9879 | -145.0407 | 381.6 | 1019.6 |  | 10.94 | 10.59 | 32.459 | 379.1536 | 379.509 |  |  | 11.2 | 10.3 | 10.1
2006 | 7 | 16 | 449 | 49.9887 | -145.0413 | 381.8 | 1019.6 | 395.9 | 10.94 | 10.59 | 32.46 | 379.3524 | 379.6763 | 387.5811 | 387.5861 | 11.3 | 10.4 | 10.5 | i
2006 | 7 | 16 | 452 | 49.9894 | -145.0418 | 382 | 1019.6 |  | 10.94 | 10.59 | 32.46 | 379.5511 | 380.0314 |  |  | 10.8 | 9.9 | 10.5
2006 | 7 | 16 | 454 | 49.9905 | -145.0424 | 382.7 | 1019.9 | 396.5 | 10.94 | 10.59 | 32.461 | 380.3599 | 380.9328 | 388.2842 | 388.2892 | 10.5 | 9.6 | 8.9 | i
2006 | 7 | 16 | 457 | 49.9916 | -145.0429 | 383.4 | 1019.4 |  | 10.95 | 10.6 | 32.459 | 380.8632 | 381.1856 |  |  | 11.5 | 10.5 | 10.9
2006 | 7 | 16 | 512 | 49.9968 | -145.0467 | 383.3 | 1019.3 | 395.3 | 10.89 | 10.53 | 32.375 | 380.7452 | 381.1801 | 386.731 | 386.7359 | 10.9 | 10 | 11.1 | i
2006 | 7 | 16 | 515 | 49.9978 | -145.0474 | 383.2 | 1019.3 |  | 10.87 | 10.52 | 32.376 | 380.6523 | 381.0753 |  |  | 11.1 | 10.1 | 10.6
2006 | 7 | 16 | 517 | 49.9989 | -145.0481 | 383.1 | 1019.2 | 395.1 | 10.86 | 10.51 | 32.374 | 380.5183 | 380.8178 | 386.6702 | 386.6752 | 11.3 | 10.4 | 10.9 | i
2006 | 7 | 16 | 520 | 49.9997 | -145.0485 |  | 1019.2 |  | 10.83 | 10.48 | 32.375 |  |  |  |  | 11.4 | 10.4 | 10.7 | c
2006 | 7 | 16 | 522 | 50.0009 | -145.0491 | 382.8 | 1019.5 | 394.8 | 10.81 | 10.47 | 32.375 | 380.3497 | 380.8811 | 386.6716 | 386.6765 | 10.5 | 9.6 | 10.7 | i
2006 | 7 | 16 | 525 | 50.0014 | -145.0494 |  | 1019.3 |  | 10.81 | 10.45 | 32.374 |  |  |  |  | 11 | 10 | 10.7 | c
2006 | 7 | 16 | 527 | 50.0015 | -145.0497 | 382.4 | 1018.9 | 394.6 | 10.81 | 10.46 | 32.372 | 379.7258 | 380.0343 | 386.0821 | 386.087 | 11.4 | 10.4 | 10.7 | i
2006 | 7 | 16 | 529 | 50.0014 | -145.0504 | 382.3 | 1019.1 |  | 10.81 | 10.46 | 32.374 | 379.702 | 380.0104 |  |  | 11.4 | 10.4 | 10.4
2006 | 7 | 16 | 532 | 50.0016 | -145.0511 | 381.9 | 1019 | 394.6 | 10.8 | 10.45 | 32.373 | 379.2702 | 379.7004 | 386.1237 | 386.1286 | 11 | 10 | 11 | i
2006 | 7 | 16 | 534 | 50.0018 | -145.0514 | 381.6 | 1019 |  | 10.81 | 10.46 | 32.373 | 378.9691 | 379.3085 |  |  | 11.3 | 10.3 | 10.7
2006 | 7 | 16 | 550 | 50.0066 | -145.0549 |  | 1018 | 394.1 | 10.85 | 10.5 | 32.371 |  |  | 385.2349 | 385.2398 | 10.8 | 9.7 | 10.9
2006 | 7 | 16 | 552 | 50.007 | -145.0551 |  | 1018.7 |  | 10.86 | 10.51 | 32.37 |  |  |  |  | 10.9 | 9.9 | 11.3 | d
2006 | 7 | 16 | 555 | 50.0071 | -145.0545 |  | 1018.7 | 394.9 | 10.87 | 10.52 | 32.352 |  |  | 386.2792 | 386.2841 | 10.9 | 9.9 | 10.5
2006 | 7 | 16 | 557 | 50.0069 | -145.0534 |  | 1017.9 |  | 10.88 | 10.52 | 32.33 |  |  |  |  | 10.8 | 9.8 | 12.1 | d
2006 | 7 | 16 | 600 | 50.0061 | -145.0537 |  | 1018.3 | 395.2 | 10.88 | 10.52 | 32.331 |  |  | 386.2521 | 386.2571 | 10.9 | 9.9 | 12.1
2006 | 7 | 16 | 602 | 50.0055 | -145.053 |  | 1018.5 |  | 10.87 | 10.5 | 32.335 |  |  |  |  | 10.9 | 9.9 | 11.7 | e
2006 | 7 | 16 | 605 | 50.005 | -145.0521 |  | 1018.4 | 394.9 | 10.86 | 10.49 | 32.328 |  |  | 385.8406 | 385.8455 | 10.9 | 9.9 | 12.1
2006 | 7 | 16 | 607 | 50.0046 | -145.0512 |  | 1018.6 |  | 10.87 | 10.49 | 32.327 |  |  |  |  | 10.9 | 9.9 | 11.2 | e
2006 | 7 | 16 | 610 | 50.0043 | -145.0503 |  | 1018.6 | 394.8 | 10.86 | 10.48 | 32.335 |  |  | 385.6565 | 385.6614 | 10.9 | 9.9 | 10.7
2006 | 7 | 16 | 612 | 50.004 | -145.0492 |  | 1018.3 |  | 10.85 | 10.48 | 32.332 |  |  |  |  | 10.9 | 9.9 | 12.2 | e
2006 | 7 | 16 | 628 | 50.0022 | -145.0456 |  | 1018 | 394.1 | 10.81 | 10.44 | 32.323 |  |  | 384.922 | 384.9269 | 10.9 | 9.8 | 11.9
2006 | 7 | 16 | 630 | 50.0016 | -145.0453 |  | 1018.1 |  | 10.81 | 10.44 | 32.326 |  |  |  |  | 10.9 | 9.8 | 11.8 | d
2006 | 7 | 16 | 633 | 50.0013 | -145.0449 |  | 1018 | 394.3 | 10.76 | 10.45 | 32.323 |  |  | 386.1123 | 386.1172 | 10.9 | 9.8 | 12
2006 | 7 | 16 | 635 | 50.0009 | -145.0446 |  | 1017.8 |  | 10.81 | 10.45 | 32.33 |  |  |  |  | 10.9 | 9.8 | 12.8 | e
2006 | 7 | 16 | 638 | 50.0005 | -145.0444 |  | 1018 | 394.4 | 10.8 | 10.44 | 32.326 |  |  | 385.3813 | 385.3862 | 10.9 | 9.8 | 11.3
2006 | 7 | 16 | 640 | 50 | -145.0437 |  | 1017.6 |  | 10.8 | 10.44 | 32.327 |  |  |  |  | 10.9 | 9.8 | 12.1 | e
2006 | 7 | 16 | 642 | 49.999 | -145.0431 |  | 1017.6 | 394.2 | 10.8 | 10.43 | 32.326 |  |  | 384.8698 | 384.8747 | 10.9 | 9.8 | 12.5
2006 | 7 | 16 | 645 | 49.9983 | -145.0428 |  | 1017.8 |  | 10.75 | 10.43 | 32.326 |  |  |  |  | 10.9 | 9.8 | 11.9 | e
2006 | 7 | 16 | 647 | 49.9979 | -145.0424 |  | 1017.7 | 393.9 | 10.78 | 10.42 | 32.326 |  |  | 384.7843 | 384.7892 | 10.9 | 9.8 | 11.4
2006 | 7 | 16 | 650 | 49.9972 | -145.0425 |  | 1017.7 |  | 10.79 | 10.43 | 32.324 |  |  |  |  | 10.9 | 9.8 | 11.4 | e
2006 | 7 | 16 | 705 | 49.9963 | -145.0455 |  | 1017.4 | 393.7 | 10.75 | 10.41 | 32.324 |  |  | 384.8093 | 384.8142 | 10.9 | 9.7 | 11.4
2006 | 7 | 16 | 708 | 49.9963 | -145.0462 |  | 1017.8 |  | 10.75 | 10.4 | 32.328 |  |  |  |  | 11 | 9.7 | 10.4 | d
2006 | 7 | 16 | 710 | 49.997 | -145.0454 |  | 1017.7 | 393.9 | 10.75 | 10.39 | 32.327 |  |  | 384.7941 | 384.7989 | 11 | 9.8 | 11
2006 | 7 | 16 | 713 | 49.9972 | -145.0444 |  | 1017.7 |  | 10.75 | 10.39 | 32.326 |  |  |  |  | 10.9 | 9.7 | 11.4 | d
2006 | 7 | 16 | 715 | 49.9973 | -145.0437 |  | 1017.6 | 393.6 | 10.74 | 10.38 | 32.329 |  |  | 384.466 | 384.4708 | 10.9 | 9.7 | 11.9
2006 | 7 | 16 | 718 | 49.9976 | -145.0433 |  | 1017.5 |  | 10.73 | 10.4 | 32.321 |  |  |  |  | 10.9 | 9.7 | 12.2 | d
2006 | 7 | 16 | 720 | 49.9973 | -145.0436 |  | 1017.1 | 393.9 | 10.73 | 10.4 | 32.324 |  |  | 385.0591 | 385.064 | 10.9 | 9.7 | 11.8
2006 | 7 | 16 | 723 | 49.997 | -145.0441 |  | 1017.4 |  | 10.72 | 10.4 | 32.326 |  |  |  |  | 10.9 | 9.7 | 12.4 | d
2006 | 7 | 16 | 725 | 49.9969 | -145.0442 |  | 1017.5 | 393.4 | 10.72 | 10.4 | 32.326 |  |  | 384.8895 | 384.8944 | 10.9 | 9.7 | 11.8
2006 | 7 | 16 | 727 | 49.997 | -145.0438 |  | 1017.4 |  | 10.73 | 10.4 | 32.325 |  |  |  |  | 10.9 | 9.7 | 12.3 | c
2006 | 7 | 16 | 743 | 49.9973 | -145.0427 |  | 1017.2 | 393.8 | 10.72 | 10.4 | 32.317 |  |  | 385.1658 | 385.1707 | 10.9 | 9.6 | 12
2006 | 7 | 16 | 746 | 49.9971 | -145.0424 |  | 1017.2 |  | 10.72 | 10.4 | 32.306 |  |  |  |  | 10.9 | 9.6 | 12 | d
2006 | 7 | 16 | 748 | 49.9971 | -145.042 |  | 1017.1 | 394.2 | 10.72 | 10.4 | 32.308 |  |  | 385.5186 | 385.5235 | 10.9 | 9.6 | 11.8
2006 | 7 | 16 | 750 | 49.9969 | -145.0418 |  | 1017 |  | 10.74 | 10.4 | 32.307 |  |  |  |  | 10.9 | 9.6 | 12.3 | d
2006 | 7 | 16 | 753 | 49.9969 | -145.042 |  | 1017 | 394.3 | 10.79 | 10.4 | 32.306 |  |  | 384.4154 | 384.4203 | 10.9 | 9.6 | 11.9
2006 | 7 | 16 | 755 | 49.9968 | -145.0421 |  | 1017 |  | 10.78 | 10.41 | 32.302 |  |  |  |  | 10.9 | 9.6 | 11.8 | e
2006 | 7 | 16 | 758 | 49.9967 | -145.0423 |  | 1016.9 | 394.3 | 10.78 | 10.41 | 32.301 |  |  | 384.7056 | 384.7105 | 10.9 | 9.6 | 12.2
2006 | 7 | 16 | 800 | 49.9968 | -145.0425 |  | 1017 |  | 10.79 | 10.41 | 32.301 |  |  |  |  | 10.9 | 9.6 | 11.9 | d
2006 | 7 | 16 | 803 | 49.997 | -145.0422 |  | 1017.1 | 394.5 | 10.78 | 10.4 | 32.301 |  |  | 384.8146 | 384.8195 | 10.9 | 9.6 | 10.9
2006 | 7 | 16 | 805 | 49.9971 | -145.0416 |  | 1016.8 |  | 10.77 | 10.41 | 32.299 |  |  |  |  | 10.8 | 9.6 | 12.1 | d
2006 | 7 | 16 | 821 | 49.9971 | -145.042 |  | 1016.6 | 393.8 | 10.75 | 10.38 | 32.37 |  |  | 384.1129 | 384.1178 | 10.9 | 9.6 | 11.3
2006 | 7 | 16 | 823 | 49.997 | -145.0423 |  | 1016.7 |  | 10.75 | 10.38 | 32.372 |  |  |  |  | 10.8 | 9.6 | 11.3 | d
2006 | 7 | 16 | 826 | 49.9971 | -145.0425 |  | 1016.7 | 394 | 10.75 | 10.37 | 32.369 |  |  | 384.1837 | 384.1886 | 10.8 | 9.6 | 11
2006 | 7 | 16 | 828 | 49.9968 | -145.0424 |  | 1016.3 |  | 10.74 | 10.36 | 32.371 |  |  |  |  | 10.8 | 9.6 | 13 | e
2006 | 7 | 16 | 831 | 49.9965 | -145.0421 |  | 1016.3 | 393.7 | 10.73 | 10.35 | 32.369 |  |  | 383.7447 | 383.7496 | 10.8 | 9.6 | 12.4
2006 | 7 | 16 | 833 | 49.9967 | -145.0426 |  | 1015.6 |  | 10.72 | 10.35 | 32.369 |  |  |  |  | 10.8 | 9.5 | 11.8 | e
2006 | 7 | 16 | 835 | 49.9973 | -145.0434 |  | 1017 | 393.7 | 10.72 | 10.35 | 32.368 |  |  | 384.1781 | 384.1829 | 10.6 | 9.4 | 8.6
2006 | 7 | 16 | 838 | 49.9978 | -145.0452 |  | 1015.3 |  | 10.73 | 10.34 | 32.37 |  |  |  |  | 10.7 | 9.5 | 12.2 | e
2006 | 7 | 16 | 840 | 49.9975 | -145.0461 |  | 1016.2 | 393.3 | 10.74 | 10.34 | 32.365 |  |  | 382.9893 | 382.9941 | 10.9 | 9.7 | 11.4
2006 | 7 | 16 | 843 | 49.9983 | -145.0446 |  | 1016.4 |  | 10.74 | 10.35 | 32.363 |  |  |  |  | 11 | 9.8 | 10.4 | e
2006 | 7 | 16 | 859 | 50.0058 | -145.0231 | 381.9 | 1015.5 | 393.8 | 10.75 | 10.36 | 32.367 | 377.967 | 378.4929 | 383.3676 | 383.3724 | 11 | 9.8 | 11.6 | i
2006 | 7 | 16 | 901 | 50.0065 | -145.0139 |  | 1015.5 |  | 10.76 | 10.38 | 32.365 |  |  |  |  | 11 | 9.8 | 10.5 | c
2006 | 7 | 16 | 903 | 50.0066 | -145.0043 | 381.9 | 1015.3 | 394.2 | 10.74 | 10.36 | 32.371 | 377.8948 | 378.4175 | 383.846 | 383.8509 | 11 | 9.8 | 11.2 | i
2006 | 7 | 16 | 906 | 50.0065 | -144.9928 | 381.9 | 1015.2 |  | 10.73 | 10.36 | 32.366 | 377.8603 | 378.3798 |  |  | 11 | 9.8 | 11
2006 | 7 | 16 | 908 | 50.0064 | -144.9826 | 381.3 | 1015.1 | 393.5 | 10.7 | 10.31 | 32.375 | 377.2385 | 377.7477 | 382.9389 | 382.9437 | 11 | 9.8 | 11.2 | i
2006 | 7 | 16 | 911 | 50.0063 | -144.9712 | 380.7 | 1015 |  | 10.66 | 10.27 | 32.37 | 376.62 | 377.1156 |  |  | 11 | 9.8 | 11.7
2006 | 7 | 16 | 913 | 50.0062 | -144.9605 | 380.8 | 1015.2 | 392.8 | 10.64 | 10.24 | 32.366 | 376.8004 | 377.2899 | 382.1533 | 382.1581 | 11 | 9.8 | 11.1 | i
2006 | 7 | 16 | 916 | 50.006 | -144.9481 | 381 | 1015.2 |  | 10.63 | 10.24 | 32.36 | 377.0014 | 377.4881 |  |  | 11 | 9.8 | 10.8
2006 | 7 | 16 | 918 | 50.0058 | -144.9365 | 380.8 | 1015.1 | 391.8 | 10.65 | 10.27 | 32.354 | 376.7596 | 377.2523 | 381.4618 | 381.4665 | 11 | 9.8 | 10.8 | i
2006 | 7 | 16 | 920 | 50.0057 | -144.9244 | 380.7 | 1015 |  | 10.67 | 10.29 | 32.355 | 376.6168 | 377.1156 |  |  | 11 | 9.8 | 10.9
2006 | 7 | 16 | 936 | 50.0046 | -144.8447 | 381.6 | 1015.1 | 387.9 | 10.67 | 10.3 | 32.353 | 377.5448 | 377.9887 | 377.8181 | 377.8229 | 11 | 9.9 | 10.9 | i
2006 | 7 | 16 | 939 | 50.0041 | -144.8323 | 381.7 | 1015.1 |  | 10.67 | 10.28 | 32.363 | 377.6438 | 378.0878 |  |  | 11 | 9.9 | 10.3
2006 | 7 | 16 | 941 | 50.0035 | -144.8205 | 381.9 | 1015.2 | 387.6 | 10.64 | 10.24 | 32.368 | 377.8888 | 378.3236 | 377.0943 | 377.099 | 11 | 9.9 | 10.5 | i
2006 | 7 | 16 | 944 | 50.003 | -144.8075 | 382 | 1015.2 |  | 10.65 | 10.26 | 32.353 | 377.9846 | 378.4226 |  |  | 11 | 9.9 | 10.5
2006 | 7 | 16 | 946 | 50.0025 | -144.7949 | 381.9 | 1015.1 | 387.7 | 10.69 | 10.31 | 32.347 | 377.8353 | 378.2859 | 377.4572 | 377.462 | 11 | 9.9 | 10.3 | i
2006 | 7 | 16 | 948 | 50.0019 | -144.7824 | 381.9 | 1015.2 |  | 10.73 | 10.34 | 32.35 | 377.8602 | 378.3236 |  |  | 11 | 9.9 | 10.4
2006 | 7 | 16 | 951 | 50.0012 | -144.7692 | 381.5 | 1015.3 | 388.6 | 10.74 | 10.35 | 32.361 | 377.499 | 377.965 | 378.233 | 378.2378 | 11 | 9.9 | 9.8 | i
2006 | 7 | 16 | 953 | 50.0006 | -144.7574 | 381.2 | 1015.2 |  | 10.76 | 10.37 | 32.354 | 377.1581 | 377.6301 |  |  | 11 | 9.9 | 10
2006 | 7 | 16 | 956 | 49.9999 | -144.7448 | 380.8 | 1015.2 | 388.8 | 10.76 | 10.37 | 32.361 | 376.7624 | 377.2339 | 378.3836 | 378.3884 | 11 | 9.9 | 10 | i
2006 | 7 | 16 | 958 | 49.9993 | -144.7331 | 380.3 | 1015.1 |  | 10.74 | 10.35 | 32.36 | 376.2365 | 376.701 |  |  | 11 | 9.9 | 10.1
2006 | 7 | 16 | 1014 | 49.9952 | -144.6508 |  | 1014.9 | 387.1 | 10.74 | 10.35 | 32.345 |  |  | 376.6227 | 376.6275 | 11.1 | 9.9 | 10.7
2006 | 7 | 16 | 1016 | 49.9946 | -144.6386 |  | 1015 |  | 10.77 | 10.39 | 32.351 |  |  |  |  | 11.1 | 9.8 | 9.9 | c
2006 | 7 | 16 | 1019 | 49.9939 | -144.6261 |  | 1015.1 | 386.8 | 10.76 | 10.38 | 32.358 |  |  | 376.5589 | 376.5636 | 11.1 | 9.8 | 9.9
2006 | 7 | 16 | 1021 | 49.9932 | -144.6135 |  | 1015 |  | 10.73 | 10.35 | 32.361 |  |  |  |  | 11.1 | 9.9 | 10.2 | e
2006 | 7 | 16 | 1024 | 49.9925 | -144.601 |  | 1015 | 386.3 | 10.71 | 10.32 | 32.36 |  |  | 375.8914 | 375.8961 | 11.1 | 9.9 | 10.1
2006 | 7 | 16 | 1026 | 49.9918 | -144.5891 |  | 1015 |  | 10.72 | 10.32 | 32.355 |  |  |  |  | 11.1 | 9.9 | 9.8 | e
2006 | 7 | 16 | 1029 | 49.9912 | -144.5761 |  | 1015 | 386.3 | 10.72 | 10.33 | 32.353 |  |  | 375.8882 | 375.893 | 11.1 | 9.9 | 9.9
2006 | 7 | 16 | 1031 | 49.9905 | -144.5636 |  | 1014.9 |  | 10.72 | 10.33 | 32.36 |  |  |  |  | 11.1 | 9.9 | 9.8 | e
2006 | 7 | 16 | 1033 | 49.9898 | -144.5511 |  | 1014.9 | 386.7 | 10.69 | 10.3 | 32.365 |  |  | 376.2494 | 376.2542 | 11.1 | 10 | 9.9
2006 | 7 | 16 | 1036 | 49.9891 | -144.5379 |  | 1014.9 |  | 10.67 | 10.27 | 32.358 |  |  |  |  | 11.1 | 10 | 10 | d
2006 | 7 | 16 | 1052 | 49.9851 | -144.4583 | 381.5 | 1014.9 | 387.6 | 10.86 | 10.46 | 32.37 | 377.3101 | 377.7835 | 376.9115 | 376.9163 | 11.1 | 10 | 9.9 | i
2006 | 7 | 16 | 1054 | 49.9846 | -144.4462 | 381.5 | 1014.8 |  | 10.81 | 10.41 | 32.364 | 377.2884 | 377.7458 |  |  | 11.1 | 10 | 9.9
2006 | 7 | 16 | 1057 | 49.9838 | -144.4335 | 381.1 | 1014.9 | 384.9 | 10.81 | 10.4 | 32.349 | 376.9304 | 377.3874 | 374.1435 | 374.1483 | 11.1 | 10 | 9.6 | i
2006 | 7 | 16 | 1059 | 49.9832 | -144.4209 | 380.7 | 1014.8 |  | 10.85 | 10.45 | 32.345 | 376.4844 | 376.9537 |  |  | 11.1 | 10 | 9.7
2006 | 7 | 16 | 1101 | 49.9826 | -144.4089 | 380.8 | 1014.8 | 383.4 | 10.85 | 10.46 | 32.352 | 376.5833 | 377.0527 | 372.951 | 372.9557 | 11.1 | 10 | 10.1 | i
2006 | 7 | 16 | 1104 | 49.9821 | -144.3966 | 380.8 | 1014.7 |  | 10.85 | 10.45 | 32.349 | 376.5458 | 377.0151 |  |  | 11.1 | 10 | 10.4
2006 | 7 | 16 | 1106 | 49.9816 | -144.3845 | 380.8 | 1014.7 | 382.4 | 10.89 | 10.49 | 32.345 | 376.533 | 377.0151 | 371.7711 | 371.7759 | 11.1 | 10 | 10.3 | i
2006 | 7 | 16 | 1109 | 49.9812 | -144.3721 | 380.8 | 1014.8 |  | 10.91 | 10.51 | 32.34 | 376.5641 | 376.9963 |  |  | 11.1 | 10.1 | 10.3
2006 | 7 | 16 | 1111 | 49.9807 | -144.3604 | 380.6 | 1014.7 | 380.2 | 10.93 | 10.52 | 32.339 | 376.3224 | 376.7607 | 369.4634 | 369.4681 | 11.1 | 10.1 | 10.8 | i
2006 | 7 | 16 | 1114 | 49.9801 | -144.3471 | 380.4 | 1014.8 |  | 10.92 | 10.52 | 32.34 | 376.1654 | 376.6003 |  |  | 11.1 | 10.1 | 10.3
2006 | 7 | 16 | 1129 | 49.9769 | -144.2662 | 380.7 | 1014.6 | 377 | 11.05 | 10.66 | 32.336 | 376.345 | 376.8475 | 366.5896 | 366.5944 | 11.2 | 10.1 | 10.7 | i
2006 | 7 | 16 | 1132 | 49.9763 | -144.2536 | 380.8 | 1014.7 |  | 11.05 | 10.65 | 32.339 | 376.4815 | 376.9841 |  |  | 11.2 | 10.1 | 10.3
2006 | 7 | 16 | 1134 | 49.9758 | -144.241 | 380.4 | 1014.6 | 377.6 | 11.06 | 10.67 | 32.338 | 376.0452 | 376.5506 | 367.1698 | 367.1746 | 11.2 | 10.1 | 10.8 | i
2006 | 7 | 16 | 1137 | 49.9752 | -144.2285 | 380 | 1014.6 |  | 11.05 | 10.65 | 32.341 | 375.653 | 376.1546 |  |  | 11.2 | 10.1 | 10.4
2006 | 7 | 16 | 1139 | 49.9746 | -144.2163 | 380 | 1014.6 | 377.7 | 11.04 | 10.65 | 32.342 | 375.6563 | 376.0981 | 367.2734 | 367.2782 | 11.2 | 10.2 | 10.7 | i
2006 | 7 | 16 | 1142 | 49.974 | -144.2033 | 379.9 | 1014.6 |  | 11 | 10.59 | 32.351 | 375.5703 | 376.0556 |  |  | 11.2 | 10.1 | 10.7
2006 | 7 | 16 | 1144 | 49.9734 | -144.1906 | 379.8 | 1014.6 | 377.9 | 10.96 | 10.56 | 32.345 | 375.4843 | 375.9566 | 367.3376 | 367.3424 | 11.2 | 10.1 | 10.9 | i
2006 | 7 | 16 | 1146 | 49.9727 | -144.1784 | 379.7 | 1014.6 |  | 10.95 | 10.54 | 32.342 | 375.3886 | 375.8576 |  |  | 11.2 | 10.1 | 10.6
2006 | 7 | 16 | 1149 | 49.9719 | -144.165 | 379.9 | 1014.6 | 376.7 | 10.92 | 10.52 | 32.347 | 375.596 | 376.0556 | 366.1837 | 366.1884 | 11.2 | 10.1 | 10.6 | i
2006 | 7 | 16 | 1151 | 49.9713 | -144.1534 | 380.1 | 1014.5 |  | 10.9 | 10.48 | 32.343 | 375.7626 | 376.2161 |  |  | 11.2 | 10.1 | 10.8
2006 | 7 | 16 | 1207 | 49.9671 | -144.0736 | 379.6 | 1014.4 | 372.7 | 10.91 | 10.52 | 32.333 | 375.2276 | 375.6019 | 362.3793 | 362.384 | 11.1 | 10.2 | 10.9 | i
2006 | 7 | 16 | 1209 | 49.9664 | -144.0611 | 379.5 | 1014.4 |  | 10.9 | 10.48 | 32.331 | 375.1319 | 375.5029 |  |  | 11.1 | 10.2 | 10.8
2006 | 7 | 16 | 1212 | 49.9659 | -144.0484 | 379.4 | 1014.3 | 373.3 | 10.91 | 10.52 | 32.331 | 374.9925 | 375.3665 | 362.9265 | 362.9311 | 11.1 | 10.2 | 10.8 | i
2006 | 7 | 16 | 1214 | 49.9654 | -144.0367 | 379.3 | 1014.3 |  | 10.92 | 10.52 | 32.326 | 374.8904 | 375.2676 |  |  | 11.1 | 10.2 | 11.1
2006 | 7 | 16 | 1217 | 49.9648 | -144.0243 | 379.3 | 1014.3 | 373.9 | 10.94 | 10.55 | 32.326 | 374.884 | 375.2676 | 363.5005 | 363.5052 | 11.1 | 10.2 | 10.7 | i
2006 | 7 | 16 | 1219 | 49.9641 | -144.0121 | 379.3 | 1014.1 |  | 10.95 | 10.55 | 32.326 | 374.8059 | 375.1927 |  |  | 11.1 | 10.2 | 11.5
2006 | 7 | 16 | 1222 | 49.9636 | -143.9999 | 379.7 | 1014.2 | 375.3 | 10.98 | 10.58 | 32.325 | 375.229 | 375.6259 | 364.6583 | 364.6631 | 11.1 | 10.2 | 10.9 | i
2006 | 7 | 16 | 1224 | 49.963 | -143.988 | 380 | 1014.2 |  | 10.98 | 10.59 | 32.327 | 375.5255 | 375.9226 |  |  | 11.1 | 10.2 | 11
2006 | 7 | 16 | 1227 | 49.9624 | -143.9752 | 380 | 1014.2 | 377.5 | 10.98 | 10.57 | 32.334 | 375.5255 | 375.9226 | 366.6409 | 366.6456 | 11.1 | 10.2 | 10.8 | i
2006 | 7 | 16 | 1229 | 49.9618 | -143.9627 |  | 1014.1 |  | 10.93 | 10.52 | 32.341 |  |  |  |  | 11.1 | 10.2 | 10.9 | c
2006 | 7 | 16 | 1245 | 49.9592 | -143.8826 | 380.4 | 1014.1 | 380.3 | 10.92 | 10.51 | 32.34 | 375.9026 | 376.3373 | 369.3424 | 369.3471 | 11.1 | 10.1 | 10.5 | i
2006 | 7 | 16 | 1247 | 49.959 | -143.8712 | 380.5 | 1014.1 |  | 10.93 | 10.52 | 32.325 | 375.9981 | 376.4362 |  |  | 11.1 | 10.1 | 10.4
2006 | 7 | 16 | 1250 | 49.9586 | -143.8579 | 380.9 | 1014.1 | 380.8 | 10.91 | 10.52 | 32.338 | 376.3999 | 376.832 | 370.1441 | 370.1489 | 11.1 | 10.1 | 10.8 | i
2006 | 7 | 16 | 1252 | 49.9582 | -143.8458 | 381.2 | 1014.1 |  | 10.86 | 10.48 | 32.341 | 376.7124 | 377.0721 |  |  | 11.1 | 10.2 | 10.6
2006 | 7 | 16 | 1254 | 49.9578 | -143.8332 | 380.7 | 1014.2 | 380.5 | 10.84 | 10.44 | 32.341 | 376.2622 | 376.5897 | 369.755 | 369.7598 | 11 | 10.2 | 10.3 | i
2006 | 7 | 16 | 1257 | 49.9573 | -143.8203 | 380.1 | 1014.1 |  | 10.85 | 10.45 | 32.328 | 375.6284 | 375.9586 |  |  | 11 | 10.2 | 10.4
2006 | 7 | 16 | 1259 | 49.957 | -143.8083 | 380.2 | 1014.1 | 381 | 10.86 | 10.47 | 32.332 | 375.7241 | 376.0575 | 370.3543 | 370.359 | 11 | 10.2 | 10.3 | i
2006 | 7 | 16 | 1302 | 49.9567 | -143.796 | 380.3 | 1014.1 |  | 10.89 | 10.51 | 32.329 | 375.8133 | 376.1819 |  |  | 11.1 | 10.2 | 10.5
2006 | 7 | 16 | 1304 | 49.9563 | -143.7837 | 380.1 | 1014 | 382.7 | 10.96 | 10.57 | 32.324 | 375.5557 | 375.9465 | 371.9379 | 371.9427 | 11.1 | 10.2 | 10.4 | i
2006 | 7 | 16 | 1307 | 49.9559 | -143.7712 | 379.9 | 1014 |  | 11 | 10.61 | 32.331 | 375.3453 | 375.7487 |  |  | 11.1 | 10.2 | 10.5
2006 | 7 | 16 | 1322 | 49.9535 | -143.6913 | 380.9 | 1013.9 | 386.7 | 10.94 | 10.52 | 32.34 | 376.315 | 376.7001 | 375.3178 | 375.3226 | 11.1 | 10.2 | 10.6 | i
2006 | 7 | 16 | 1325 | 49.9532 | -143.6783 | 381 | 1013.8 |  | 10.96 | 10.53 | 32.331 | 376.3698 | 376.7614 |  |  | 11.1 | 10.2 | 11.2
2006 | 7 | 16 | 1327 | 49.9528 | -143.6665 | 380.8 | 1013.9 | 386.9 | 10.96 | 10.55 | 32.333 | 376.2098 | 376.5445 | 375.6643 | 375.6692 | 11.1 | 10.3 | 10.2 | i
2006 | 7 | 16 | 1330 | 49.9524 | -143.6541 | 380.6 | 1013.9 |  | 10.94 | 10.55 | 32.338 | 376.0187 | 376.4034 |  |  | 11.1 | 10.2 | 10.4
2006 | 7 | 16 | 1332 | 49.9521 | -143.6417 | 380.3 | 1013.8 | 386.9 | 10.93 | 10.53 | 32.329 | 375.6879 | 376.0692 | 375.7953 | 375.8002 | 11.1 | 10.2 | 10.5 | i
2006 | 7 | 16 | 1335 | 49.9517 | -143.6293 | 380 | 1013.8 |  | 10.92 | 10.52 | 32.338 | 375.3948 | 375.7725 |  |  | 11.1 | 10.2 | 10.5
2006 | 7 | 16 | 1337 | 49.9513 | -143.6173 | 379.8 | 1013.9 | 386.1 | 10.88 | 10.48 | 32.338 | 375.2475 | 375.6123 | 375.0718 | 375.0766 | 11.1 | 10.2 | 10 | i
2006 | 7 | 16 | 1340 | 49.951 | -143.6047 | 379.7 | 1013.8 |  | 10.88 | 10.48 | 32.33 | 375.1112 | 375.4759 |  |  | 11.1 | 10.2 | 10.5
2006 | 7 | 16 | 1342 | 49.9506 | -143.5921 | 379.8 | 1013.9 | 385.2 | 10.88 | 10.48 | 32.332 | 375.2475 | 375.6123 | 374.1974 | 374.2023 | 11.1 | 10.2 | 10.3 | i
2006 | 7 | 16 | 1344 | 49.9502 | -143.5801 | 379.9 | 1013.8 |  | 10.86 | 10.45 | 32.334 | 375.3152 | 375.6736 |  |  | 11.1 | 10.2 | 10.3
2006 | 7 | 16 | 1400 | 49.9478 | -143.5003 | 379.6 | 1013.8 | 382.4 | 10.93 | 10.52 | 32.309 | 374.9964 | 375.377 | 371.2673 | 371.2722 | 11.1 | 10.2 | 10.1 | i
2006 | 7 | 16 | 1403 | 49.9473 | -143.4872 | 379.6 | 1013.7 |  | 10.93 | 10.52 | 32.295 | 374.9588 | 375.3395 |  |  | 11.1 | 10.2 | 9.7
2006 | 7 | 16 | 1405 | 49.9469 | -143.4749 | 379.8 | 1013.8 | 382.6 | 10.95 | 10.55 | 32.292 | 375.1875 | 375.5181 | 371.6123 | 371.6171 | 11.1 | 10.3 | 8.8 | i
2006 | 7 | 16 | 1407 | 49.9465 | -143.4625 | 379.9 | 1013.8 |  | 10.94 | 10.55 | 32.301 | 375.2895 | 375.6736 |  |  | 11.1 | 10.2 | 9.2
2006 | 7 | 16 | 1410 | 49.946 | -143.4495 | 380.2 | 1013.6 | 383.4 | 10.93 | 10.52 | 32.296 | 375.514 | 375.8952 | 372.1638 | 372.1686 | 11.1 | 10.2 | 9.8 | i
2006 | 7 | 16 | 1412 | 49.9456 | -143.4378 | 380.5 | 1013.8 |  | 10.89 | 10.48 | 32.304 | 375.8982 | 376.267 |  |  | 11.1 | 10.2 | 9.1
2006 | 7 | 16 | 1415 | 49.9451 | -143.4255 | 380.3 | 1013.6 | 383.4 | 10.83 | 10.42 | 32.308 | 375.6448 | 375.9941 | 372.1955 | 372.2003 | 11.1 | 10.2 | 9.5 | i
2006 | 7 | 16 | 1417 | 49.9446 | -143.4129 | 380 | 1013.6 |  | 10.76 | 10.34 | 32.307 | 375.3707 | 375.6975 |  |  | 11.1 | 10.2 | 9.3
2006 | 7 | 16 | 1420 | 49.9442 | -143.4006 | 380.1 | 1013.7 | 382.2 | 10.74 | 10.32 | 32.297 | 375.5133 | 375.7772 | 370.9389 | 370.9437 | 11.1 | 10.3 | 9.5 | i
2006 | 7 | 16 | 1422 | 49.9438 | -143.3886 | 380.2 | 1013.6 |  | 10.75 | 10.32 | 32.296 | 375.5714 | 375.8952 |  |  | 11.1 | 10.2 | 9.5
2006 | 7 | 16 | 1438 | 49.9409 | -143.3072 | 380.6 | 1013.8 | 383.1 | 10.81 | 10.39 | 32.296 | 376.0226 | 376.2522 | 371.8276 | 371.8323 | 11.1 | 10.4 | 10.5 | i
2006 | 7 | 16 | 1440 | 49.9404 | -143.2957 | 380.6 | 1013.7 |  | 10.86 | 10.44 | 32.282 | 375.969 | 376.24 |  |  | 11.2 | 10.4 | 10.8
2006 | 7 | 16 | 1443 | 49.94 | -143.2834 | 380.8 | 1013.8 | 384 | 10.9 | 10.5 | 32.294 | 376.1914 | 376.4754 | 372.988 | 372.9928 | 11.2 | 10.4 | 11 | i
2006 | 7 | 16 | 1445 | 49.9397 | -143.2719 | 381.1 | 1013.9 |  | 10.9 | 10.48 | 32.297 | 376.5254 | 376.8096 |  |  | 11.2 | 10.4 | 10.8
2006 | 7 | 16 | 1448 | 49.9391 | -143.2588 | 381.2 | 1013.8 | 383.6 | 10.9 | 10.47 | 32.291 | 376.5865 | 376.8708 | 372.1269 | 372.1317 | 11.2 | 10.4 | 10.6 | i
2006 | 7 | 16 | 1450 | 49.9387 | -143.2466 | 381.3 | 1013.8 |  | 10.93 | 10.51 | 32.281 | 376.6757 | 376.9697 |  |  | 11.2 | 10.4 | 10.3
2006 | 7 | 16 | 1452 | 49.9383 | -143.2341 | 380.9 | 1013.9 | 383.6 | 10.96 | 10.54 | 32.283 | 376.3085 | 376.6118 | 372.3025 | 372.3073 | 11.2 | 10.4 | 9.9 | i
2006 | 7 | 16 | 1455 | 49.9379 | -143.2212 | 380.5 | 1013.8 |  | 11 | 10.6 | 32.281 | 375.8629 | 376.1788 |  |  | 11.2 | 10.4 | 10.2
2006 | 7 | 16 | 1457 | 49.9374 | -143.2093 | 380.3 | 1013.8 | 383.3 | 11.03 | 10.62 | 32.279 | 375.6556 | 375.981 | 372.1092 | 372.1141 | 11.2 | 10.4 | 10.3 | i
2006 | 7 | 16 | 1500 | 49.937 | -143.1969 | 380.1 | 1013.9 |  | 11.05 | 10.64 | 32.282 | 375.4891 | 375.8209 |  |  | 11.2 | 10.4 | 10.5
2006 | 7 | 16 | 1516 | 49.9338 | -143.1164 | 379.9 | 1013.8 | 381.7 | 11.16 | 10.75 | 32.286 | 375.2185 | 375.611 | 370.5144 | 370.5193 | 11.3 | 10.4 | 11.1 | i
2006 | 7 | 16 | 1518 | 49.9333 | -143.1038 | 379.8 | 1013.9 |  | 11.15 | 10.73 | 32.284 | 375.1605 | 375.4926 |  |  | 11.3 | 10.5 | 11
2006 | 7 | 16 | 1520 | 49.9328 | -143.0915 | 379.8 | 1013.9 | 381.4 | 11.13 | 10.71 | 32.286 | 375.1669 | 375.5496 | 370.1132 | 370.1181 | 11.3 | 10.4 | 10.8 | i
2006 | 7 | 16 | 1523 | 49.9323 | -143.0785 | 379.7 | 1013.9 |  | 11.08 | 10.65 | 32.291 | 375.0843 | 375.4507 |  |  | 11.3 | 10.4 | 10.4
2006 | 7 | 16 | 1525 | 49.9318 | -143.067 | 379.8 | 1013.8 | 379.9 | 11.06 | 10.63 | 32.275 | 375.152 | 375.4551 | 368.4871 | 368.4919 | 11.3 | 10.5 | 10.8 | i
2006 | 7 | 16 | 1528 | 49.9313 | -143.0549 | 379.8 | 1013.8 |  | 11.07 | 10.65 | 32.271 | 375.1488 | 375.5375 |  |  | 11.4 | 10.4 | 11.2
2006 | 7 | 16 | 1530 | 49.9309 | -143.0437 | 379.8 | 1013.8 | 378.5 | 11.06 | 10.65 | 32.277 | 375.1521 | 375.5375 | 367.4399 | 367.4447 | 11.4 | 10.4 | 10.6 | i
2006 | 7 | 16 | 1533 | 49.9303 | -143.0307 | 379.8 | 1013.8 |  | 11.07 | 10.66 | 32.267 | 375.1488 | 375.5375 |  |  | 11.4 | 10.4 | 10
2006 | 7 | 16 | 1535 | 49.9297 | -143.0186 | 379.9 | 1013.7 | 377.8 | 11.1 | 10.68 | 32.265 | 375.2004 | 375.5988 | 366.5559 | 366.5608 | 11.4 | 10.4 | 9.7 | i
2006 | 7 | 16 | 1537 | 49.9291 | -143.0062 | 380 | 1013.7 |  | 11.11 | 10.71 | 32.273 | 375.2959 | 375.6977 |  |  | 11.4 | 10.4 | 10.4
2006 | 7 | 16 | 1553 | 49.9245 | -142.9275 | 381 | 1013.5 | 377.3 | 11.18 | 10.77 | 32.272 | 376.1856 | 376.554 | 366.1272 | 366.1321 | 11.4 | 10.5 | 10.4 | i
2006 | 7 | 16 | 1556 | 49.9237 | -142.9153 |  | 1013.4 |  | 11.19 | 10.78 | 32.274 |  |  |  |  | 11.3 | 10.5 | 10.2 | c
2006 | 7 | 16 | 1558 | 49.923 | -142.9038 | 381.4 | 1013.4 | 377.5 | 11.17 | 10.77 | 32.283 | 376.5462 | 376.9689 | 366.4429 | 366.4477 | 11.4 | 10.4 | 10.3 | i
2006 | 7 | 16 | 1601 | 49.9222 | -142.8913 | 381.5 | 1013.4 |  | 11.14 | 10.72 | 32.286 | 376.6547 | 377.0677 |  |  | 11.4 | 10.4 | 9.8
2006 | 7 | 16 | 1603 | 49.9215 | -142.8792 | 381.6 | 1013.4 | 377.9 | 11.16 | 10.73 | 32.269 | 376.7469 | 377.1665 | 366.3691 | 366.3739 | 11.4 | 10.4 | 9.8 | i
2006 | 7 | 16 | 1605 | 49.9208 | -142.8671 |  | 1013.3 |  | 11.19 | 10.79 | 32.269 |  |  |  |  | 11.4 | 10.4 | 10.2 | c
2006 | 7 | 16 | 1608 | 49.9202 | -142.8542 | 381.8 | 1013.2 | 378.9 | 11.21 | 10.81 | 32.279 | 376.8526 | 377.2888 | 367.7155 | 367.7204 | 11.4 | 10.4 | 10 | i
2006 | 7 | 16 | 1610 | 49.9197 | -142.8426 |  | 1013.2 |  | 11.17 | 10.77 | 32.294 |  |  |  |  | 11.4 | 10.5 | 9.8 | d
2006 | 7 | 16 | 1613 | 49.9192 | -142.8303 | 381.9 | 1013.3 | 379.2 | 11.1 | 10.67 | 32.296 | 377.025 | 377.4253 | 367.6118 | 367.6166 | 11.4 | 10.4 | 9.9 | i
2006 | 7 | 16 | 1615 | 49.9188 | -142.8181 | 382 | 1013.3 |  | 11.07 | 10.65 | 32.289 | 377.1334 | 377.5242 |  |  | 11.4 | 10.4 | 9.7
2006 | 7 | 16 | 1631 | 49.9162 | -142.7381 | 381.3 | 1013.3 | 380 | 11.13 | 10.72 | 32.285 | 376.4228 | 376.7752 | 368.6895 | 368.6944 | 11.4 | 10.5 | 9.9 | i
2006 | 7 | 16 | 1633 | 49.9159 | -142.7262 | 381.2 | 1013.3 |  | 11.17 | 10.76 | 32.285 | 376.3111 | 376.6764 |  |  | 11.4 | 10.5 | 10.2
2006 | 7 | 16 | 1636 | 49.9156 | -142.7139 | 381.3 | 1013.3 | 380.9 | 11.17 | 10.78 | 32.292 | 376.4099 | 376.7752 | 369.8627 | 369.8677 | 11.4 | 10.5 | 9.8 | i
2006 | 7 | 16 | 1638 | 49.9154 | -142.7016 | 381.4 | 1013.3 |  | 11.16 | 10.75 | 32.3 | 376.5118 | 376.874 |  |  | 11.4 | 10.5 | 9.6
2006 | 7 | 16 | 1641 | 49.9152 | -142.689 | 381.5 | 1013.3 | 381.4 | 11.16 | 10.76 | 32.292 | 376.6105 | 377.03 | 370.1948 | 370.1997 | 11.4 | 10.4 | 9.1 | i
2006 | 7 | 16 | 1643 | 49.9151 | -142.6771 | 381.6 | 1013.2 |  | 11.17 | 10.76 | 32.294 | 376.6683 | 377.0912 |  |  | 11.4 | 10.4 | 9.4
2006 | 7 | 16 | 1646 | 49.9149 | -142.6641 | 381.6 | 1013.3 | 381.6 | 11.18 | 10.78 | 32.291 | 376.7027 | 377.1288 | 370.3825 | 370.3875 | 11.4 | 10.4 | 9.4 | i
2006 | 7 | 16 | 1648 | 49.9146 | -142.6517 |  | 1013.3 |  | 11.17 | 10.77 | 32.296 |  |  |  |  | 11.4 | 10.3 | 9.1 | c
2006 | 7 | 16 | 1650 | 49.9145 | -142.6395 | 381.5 | 1013.4 | 381.9 | 11.2 | 10.79 | 32.284 | 376.6351 | 377.1816 | 370.5476 | 370.5525 | 11.4 | 10.2 | 9.5 | i
2006 | 7 | 16 | 1653 | 49.9143 | -142.6265 |  | 1013.3 |  | 11.22 | 10.83 | 32.283 |  |  |  |  | 11.5 | 10.2 | 9.6 | c
2006 | 7 | 16 | 1709 | 49.9129 | -142.5458 | 381.3 | 1013.1 | 380.2 | 11.2 | 10.8 | 32.283 | 376.3248 | 376.9218 | 368.9435 | 368.9484 | 11.6 | 10.2 | 9 | i
2006 | 7 | 16 | 1711 | 49.9127 | -142.5334 | 381.2 | 1013.2 |  | 11.24 | 10.82 | 32.273 | 376.2506 | 376.7783 |  |  | 11.5 | 10.3 | 8.5
2006 | 7 | 16 | 1713 | 49.9126 | -142.5204 | 381.3 | 1013.2 | 380.1 | 11.29 | 10.89 | 32.273 | 376.3329 | 376.8202 | 368.8544 | 368.8594 | 11.5 | 10.4 | 9 | i
2006 | 7 | 16 | 1716 | 49.9122 | -142.5073 | 381.4 | 1013.1 |  | 11.32 | 10.93 | 32.274 | 376.3841 | 376.8241 |  |  | 11.5 | 10.5 | 9.2
2006 | 7 | 16 | 1718 | 49.9121 | -142.495 | 381.4 | 1013.1 | 380.1 | 11.3 | 10.91 | 32.283 | 376.3907 | 376.7346 | 368.9704 | 368.9753 | 11.6 | 10.7 | 9.1 | i
2006 | 7 | 16 | 1721 | 49.9119 | -142.4823 |  | 1013 |  | 11.26 | 10.86 | 32.284 |  |  |  |  | 11.6 | 10.8 | 9.2 | d
2006 | 7 | 16 | 1723 | 49.9116 | -142.4694 | 381.3 | 1013 | 379.4 | 11.23 | 10.81 | 32.276 | 376.2773 | 376.5659 | 367.8095 | 367.8144 | 11.7 | 10.8 | 8.9 | i
2006 | 7 | 16 | 1726 | 49.9114 | -142.4567 |  | 1013 |  | 11.25 | 10.85 | 32.265 |  |  |  |  | 11.7 | 10.9 | 8.9 | c
2006 | 7 | 16 | 1728 | 49.9113 | -142.4448 | 381.2 | 1013.2 | 378.4 | 11.23 | 10.82 | 32.282 | 376.2539 | 376.4845 | 367.0686 | 367.0735 | 11.7 | 10.9 | 8.2 | i
2006 | 7 | 16 | 1731 | 49.9109 | -142.4314 | 381.1 | 1013.1 |  | 11.21 | 10.81 | 32.271 | 376.1241 | 376.3481 |  |  | 11.7 | 10.9 | 8.6
2006 | 7 | 16 | 1746 | 49.9091 | -142.3498 | 380.6 | 1013 | 379 | 11.39 | 11.01 | 32.274 | 375.534 | 375.7913 | 367.9924 | 367.9974 | 11.6 | 10.9 | 8.7 | i
2006 | 7 | 16 | 1749 | 49.9088 | -142.3372 | 380.5 | 1013 |  | 11.42 | 11.04 | 32.266 | 375.4255 | 375.6345 |  |  | 11.6 | 11 | 9.4
2006 | 7 | 16 | 1751 | 49.9085 | -142.3247 | 380.7 | 1013 | 379.8 | 11.43 | 11.05 | 32.28 | 375.6195 | 375.832 | 368.7563 | 368.7613 | 11.6 | 11 | 10 | i
2006 | 7 | 16 | 1754 | 49.9082 | -142.3121 | 380.8 | 1013.2 |  | 11.43 | 11.04 | 32.272 | 375.7933 | 376.0059 |  |  | 11.6 | 11 | 10.3
2006 | 7 | 16 | 1756 | 49.9079 | -142.2999 | 380.7 | 1013.1 | 380.6 | 11.46 | 11.07 | 32.264 | 375.6471 | 375.8367 | 369.4039 | 369.4089 | 11.7 | 11.1 | 10.5 | i
2006 | 7 | 16 | 1759 | 49.9076 | -142.287 | 380.6 | 1013.1 |  | 11.48 | 11.1 | 32.269 | 375.5419 | 375.738 |  |  | 11.7 | 11.1 | 10.1
2006 | 7 | 16 | 1801 | 49.9074 | -142.2743 | 380.9 | 1013 | 381.5 | 11.49 | 11.1 | 32.271 | 375.797 | 376.022 | 370.2306 | 370.2356 | 11.8 | 11.1 | 10.6 | i
2006 | 7 | 16 | 1803 | 49.9072 | -142.2621 | 381.2 | 1012.7 |  | 11.5 | 11.1 | 32.268 | 375.9767 | 376.2053 |  |  | 11.8 | 11.1 | 11.5
2006 | 7 | 16 | 1806 | 49.9068 | -142.249 | 380.9 | 1012.8 | 382 | 11.53 | 11.15 | 32.266 | 375.7085 | 375.9468 | 370.7853 | 370.7904 | 11.8 | 11.1 | 11.5 | i
2006 | 7 | 16 | 1808 | 49.9066 | -142.2375 | 380.7 | 1012.8 |  | 11.54 | 11.14 | 32.273 | 375.5079 | 375.7164 |  |  | 11.9 | 11.2 | 11.5
2006 | 7 | 16 | 1824 | 49.9044 | -142.1579 | 381.7 | 1013.1 | 382.1 | 11.37 | 10.98 | 32.284 | 376.6637 | 376.9334 | 370.8891 | 370.8941 | 11.9 | 11 | 11.4 | i
2006 | 7 | 16 | 1826 | 49.9039 | -142.1457 | 381.8 | 1013 |  | 11.34 | 10.95 | 32.291 | 376.7346 | 376.9944 |  |  | 11.9 | 11 | 10.9
2006 | 7 | 16 | 1829 | 49.9033 | -142.1331 | 381.1 | 1012.9 | 381.5 | 11.28 | 10.86 | 32.295 | 376.026 | 376.2656 | 369.7923 | 369.7972 | 11.9 | 11 | 11.2 | i
2006 | 7 | 16 | 1831 | 49.9028 | -142.1214 | 380.5 | 1013.1 |  | 11.27 | 10.86 | 32.281 | 375.5124 | 375.8064 |  |  | 11.9 | 10.9 | 10.6
2006 | 7 | 16 | 1834 | 49.9022 | -142.1091 | 380.4 | 1013 | 381.4 | 11.27 | 10.86 | 32.289 | 375.3761 | 375.6375 | 369.892 | 369.8969 | 12 | 11 | 10.9 | i
2006 | 7 | 16 | 1836 | 49.9016 | -142.097 | 380.3 | 1013.1 |  | 11.24 | 10.83 | 32.297 | 375.3248 | 375.5763 |  |  | 12 | 11 | 10.1
2006 | 7 | 16 | 1839 | 49.901 | -142.085 | 380.3 | 1013 | 380.8 | 11.22 | 10.79 | 32.29 | 375.2938 | 375.5387 | 369.0138 | 369.0187 | 12 | 11 | 10 | i
2006 | 7 | 16 | 1841 | 49.9003 | -142.0735 | 380.3 | 1012.9 |  | 11.22 | 10.82 | 32.281 | 375.2562 | 375.5012 |  |  | 12 | 11 | 10.1
2006 | 7 | 16 | 1844 | 49.8997 | -142.061 | 380.3 | 1013 | 380.8 | 11.22 | 10.82 | 32.29 | 375.2938 | 375.5387 | 369.4824 | 369.4873 | 12 | 11 | 10.9 | i
2006 | 7 | 16 | 1846 | 49.8991 | -142.0489 | 380.3 | 1013 |  | 11.22 | 10.81 | 32.289 | 375.2938 | 375.5387 |  |  | 12 | 11 | 10.7
2006 | 7 | 16 | 1902 | 49.8948 | -141.9721 | 382.4 | 1012.9 | 381.7 | 11.34 | 10.93 | 32.287 | 377.2889 | 377.5162 | 370.1232 | 370.1282 | 12 | 11.1 | 9.1 | i
2006 | 7 | 16 | 1904 | 49.8942 | -141.9609 | 382.8 | 1013 |  | 11.36 | 10.95 | 32.286 | 377.7147 | 377.8901 |  |  | 12 | 11.2 | 9.1
2006 | 7 | 16 | 1907 | 49.8934 | -141.948 | 382.6 | 1012.8 | 382.1 | 11.35 | 10.94 | 32.293 | 377.4452 | 377.6171 | 370.4708 | 370.4758 | 12 | 11.2 | 9 | i
2006 | 7 | 16 | 1909 | 49.8927 | -141.9361 | 382.4 | 1012.8 |  | 11.41 | 11.02 | 32.274 | 377.228 | 377.4197 |  |  | 12 | 11.2 | 9.4
2006 | 7 | 16 | 1911 | 49.892 | -141.9239 | 382.4 | 1012.8 | 382.6 | 11.43 | 11.05 | 32.296 | 377.2214 | 377.4197 | 371.4006 | 371.4056 | 12 | 11.2 | 9.1 | i
2006 | 7 | 16 | 1914 | 49.8913 | -141.9114 | 382.4 | 1012.8 |  | 11.4 | 10.98 | 32.305 | 377.2314 | 377.4197 |  |  | 12 | 11.2 | 8.7
2006 | 7 | 16 | 1916 | 49.8908 | -141.8997 | 382.3 | 1012.7 | 383 | 11.39 | 10.99 | 32.295 | 377.0983 | 377.2833 | 371.4504 | 371.4554 | 12 | 11.2 | 9.4 | i
2006 | 7 | 16 | 1919 | 49.8901 | -141.8874 | 382.3 | 1012.6 |  | 11.35 | 10.92 | 32.314 | 377.0738 | 377.2455 |  |  | 12 | 11.2 | 9.5
2006 | 7 | 16 | 1921 | 49.8895 | -141.875 | 382.2 | 1012.7 | 382.9 | 11.33 | 10.9 | 32.295 | 377.0195 | 377.1512 | 370.9019 | 370.9069 | 12.1 | 11.3 | 9.6 | i
2006 | 7 | 16 | 1924 | 49.8888 | -141.8629 |  | 1012.6 |  | 11.32 | 10.91 | 32.297 |  |  |  |  | 12.1 | 11.3 | 9.7 | e
2006 | 7 | 16 | 1939 | 49.8851 | -141.7839 |  | 1012.7 | 382.3 | 11.3 | 10.88 | 32.299 |  |  | 370.4871 | 370.4921 | 12 | 11.3 | 9.9
2006 | 7 | 16 | 1942 | 49.8845 | -141.771 |  | 1012.6 |  | 11.3 | 10.89 | 32.295 |  |  |  |  | 12 | 11.3 | 10.3 | e
2006 | 7 | 16 | 1944 | 49.8841 | -141.7595 | 381.9 | 1012.9 | 382.9 | 11.3 | 10.89 | 32.3 | 376.8088 | 376.9051 | 371.2999 | 371.3048 | 12 | 11.3 | 9.9 | i
2006 | 7 | 16 | 1947 | 49.8835 | -141.7474 |  | 1012.8 |  | 11.31 | 10.89 | 32.297 |  |  |  |  | 12 | 11.3 | 10.1 | e
2006 | 7 | 16 | 1949 | 49.883 | -141.736 | 381.8 | 1013 | 383.4 | 11.32 | 10.9 | 32.299 | 376.7412 | 376.8186 | 371.6582 | 371.6632 | 11.9 | 11.3 | 8.5 | i
2006 | 7 | 16 | 1952 | 49.8824 | -141.7229 |  | 1013.1 |  | 11.32 | 10.9 | 32.303 |  |  |  |  | 12 | 11.4 | 8.6 | c
2006 | 7 | 16 | 1954 | 49.8819 | -141.7111 | 381.8 | 1012.4 | 383.6 | 11.32 | 10.9 | 32.299 | 376.5152 | 376.5589 | 371.6289 | 371.6339 | 12 | 11.4 | 9.5 | i
2006 | 7 | 16 | 1956 | 49.8815 | -141.6989 | 381.7 | 1012.3 |  | 11.32 | 10.91 | 32.3 | 376.3789 | 376.4481 |  |  | 12.1 | 11.4 | 10.5
2006 | 7 | 16 | 1959 | 49.881 | -141.6866 | 381.8 | 1012.4 | 383.9 | 11.33 | 10.92 | 32.296 | 376.5118 | 376.5844 | 372.0736 | 372.0786 | 12.1 | 11.4 | 10.7 | i
2006 | 7 | 16 | 2001 | 49.8806 | -141.6751 | 381.8 | 1012.3 |  | 11.33 | 10.93 | 32.301 | 376.4742 | 376.4875 |  |  | 12.1 | 11.5 | 11
2006 | 7 | 16 | 2017 | 49.8779 | -141.5988 | 382 | 1012.5 | 385 | 11.26 | 10.85 | 32.308 | 376.7698 | 376.8449 | 373.1999 | 373.2049 | 12.2 | 11.4 | 11.2 | i
2006 | 7 | 16 | 2020 | 49.8773 | -141.5864 | 382.1 | 1012.5 |  | 11.26 | 10.86 | 32.305 | 376.8685 | 376.8843 |  |  | 12.2 | 11.5 | 11.7
2006 | 7 | 16 | 2022 | 49.8769 | -141.5745 | 382.1 | 1012.6 | 384.9 | 11.27 | 10.87 | 32.303 | 376.9029 | 376.9221 | 373.2949 | 373.2999 | 12.2 | 11.5 | 11.5 | i
2006 | 7 | 16 | 2024 | 49.8765 | -141.5624 |  | 1012.5 |  | 11.29 | 10.88 | 32.303 |  |  |  |  | 12.2 | 11.5 | 11.5 | e
2006 | 7 | 16 | 2027 | 49.8761 | -141.5498 | 382.2 | 1012.8 | 384.9 | 11.29 | 10.89 | 32.308 | 377.0704 | 377.1554 | 373.3631 | 373.3681 | 12.2 | 11.4 | 11.2 | i
2006 | 7 | 16 | 2029 | 49.8757 | -141.5386 |  | 1012.8 |  | 11.29 | 10.88 | 32.307 |  |  |  |  | 12.2 | 11.4 | 11.3 | e
2006 | 7 | 16 | 2032 | 49.8753 | -141.5266 | 382.2 | 1012.7 | 384.1 | 11.3 | 10.89 | 32.303 | 377.0294 | 377.0584 | 372.389 | 372.394 | 12.2 | 11.5 | 12 | i
2006 | 7 | 16 | 2034 | 49.8748 | -141.5147 |  | 1012.8 |  | 11.31 | 10.9 | 32.302 |  |  |  |  | 12.2 | 11.5 | 11.7 | e
2006 | 7 | 16 | 2037 | 49.8745 | -141.5029 |  | 1013 | 384 | 11.32 | 10.93 | 32.298 |  |  | 372.7124 | 372.7175 | 12.1 | 11.4 | 11.9
2006 | 7 | 16 | 2039 | 49.8742 | -141.4913 |  | 1013.3 |  | 11.35 | 10.95 | 32.302 |  |  |  |  | 12.1 | 11.4 | 11.8 | d
2006 | 7 | 16 | 2055 | 49.872 | -141.4133 | 382.5 | 1013.7 | 384.6 | 11.47 | 11.07 | 32.287 | 377.6465 | 377.8327 | 373.349 | 373.3541 | 11.9 | 11.2 | 11.1 | i
2006 | 7 | 16 | 2057 | 49.8715 | -141.401 | 382.6 | 1013.6 |  | 11.46 | 11.06 | 32.281 | 377.7108 | 377.8604 |  |  | 12 | 11.3 | 9.7
2006 | 7 | 16 | 2100 | 49.8711 | -141.3887 | 382 | 1012.9 | 384.3 | 11.43 | 11.04 | 32.28 | 376.8645 | 376.9703 | 372.9303 | 372.9354 | 12.1 | 11.4 | 11 | i
2006 | 7 | 16 | 2102 | 49.8708 | -141.3773 | 381.4 | 1012.7 |  | 11.43 | 11.01 | 32.274 | 376.1972 | 376.2692 |  |  | 12.2 | 11.5 | 10.7
2006 | 7 | 16 | 2105 | 49.8704 | -141.3647 | 381.4 | 1012.6 | 384.1 | 11.46 | 11.06 | 32.261 | 376.1496 | 376.1722 | 372.4569 | 372.462 | 12.2 | 11.6 | 10.8 | i
2006 | 7 | 16 | 2107 | 49.8701 | -141.3529 | 381.4 | 1012.6 |  | 11.49 | 11.09 | 32.262 | 376.1397 | 376.1722 |  |  | 12.2 | 11.6 | 10.3
2006 | 7 | 16 | 2109 | 49.8697 | -141.3412 | 381.2 | 1012.6 | 384.9 | 11.55 | 11.15 | 32.256 | 375.9225 | 375.9749 | 373.2029 | 373.2081 | 12.2 | 11.6 | 10.6 | i
2006 | 7 | 16 | 2112 | 49.8693 | -141.3288 | 380.9 | 1012.5 |  | 11.58 | 11.2 | 32.259 | 375.579 | 375.7007 |  |  | 12.2 | 11.5 | 10.1
2006 | 7 | 16 | 2114 | 49.8689 | -141.3175 | 381.9 | 1012.5 | 385.2 | 11.61 | 11.21 | 32.269 | 376.555 | 376.6615 | 373.4366 | 373.4417 | 12.1 | 11.5 | 10.5 | i
2006 | 7 | 16 | 2117 | 49.8686 | -141.3055 | 382.8 | 1012.5 |  | 11.63 | 11.24 | 32.263 | 377.4357 | 377.5748 |  |  | 12.2 | 11.5 | 10.3
2006 | 7 | 16 | 2133 | 49.866 | -141.2294 | 381.5 | 1012.3 | 386.7 | 11.66 | 11.27 | 32.271 | 376.0686 | 376.1578 | 374.9576 | 374.9628 | 12.2 | 11.6 | 10.6 | i
2006 | 7 | 16 | 2135 | 49.8655 | -141.2173 | 381.3 | 1012.3 |  | 11.69 | 11.3 | 32.268 | 375.8614 | 375.9861 |  |  | 12.3 | 11.6 | 10.9
2006 | 7 | 16 | 2137 | 49.8651 | -141.2062 | 381.1 | 1012.3 | 387.4 | 11.73 | 11.34 | 32.267 | 375.6508 | 375.7294 | 375.6128 | 375.6181 | 12.3 | 11.7 | 11.1 | i
2006 | 7 | 16 | 2140 | 49.8646 | -141.1938 | 380.8 | 1012.1 |  | 11.74 | 11.35 | 32.277 | 375.2766 | 375.3584 |  |  | 12.3 | 11.7 | 11.5
2006 | 7 | 16 | 2142 | 49.8644 | -141.183 | 381.1 | 1012.2 | 388 | 11.75 | 11.35 | 32.273 | 375.6064 | 375.7767 | 375.9911 | 375.9964 | 12.4 | 11.6 | 10.7 | i
2006 | 7 | 16 | 2145 | 49.8639 | -141.1713 | 381.4 | 1012 |  | 11.78 | 11.39 | 32.272 | 375.8167 | 375.9377 |  |  | 12.4 | 11.7 | 11
2006 | 7 | 16 | 2147 | 49.8634 | -141.16 | 381.3 | 1012.1 | 388.9 | 11.79 | 11.4 | 32.278 | 375.7524 | 375.8768 | 376.9714 | 376.9767 | 12.4 | 11.7 | 11.4 | i
2006 | 7 | 16 | 2150 | 49.863 | -141.1475 | 381.2 | 1012 |  | 11.8 | 11.4 | 32.275 | 375.6129 | 375.7405 |  |  | 12.4 | 11.7 | 11.9
2006 | 7 | 16 | 2152 | 49.8626 | -141.1358 | 381.7 | 1012 | 389.7 | 11.82 | 11.42 | 32.274 | 376.0988 | 376.2334 | 377.5391 | 377.5444 | 12.4 | 11.7 | 11.6 | i
2006 | 7 | 16 | 2154 | 49.8623 | -141.124 | 382.3 | 1012.2 |  | 11.82 | 11.42 | 32.283 | 376.7655 | 376.9599 |  |  | 12.4 | 11.6 | 11.1
2006 | 7 | 16 | 2210 | 49.8596 | -141.0462 |  | 1012.1 | 390.1 | 11.85 | 11.46 | 32.279 |  |  | 378.1141 | 378.1195 | 12.4 | 11.6 | 10.8
2006 | 7 | 16 | 2213 | 49.8592 | -141.0343 |  | 1012 |  | 11.84 | 11.43 | 32.275 |  |  |  |  | 12.4 | 11.6 | 10.1 | e
2006 | 7 | 16 | 2215 | 49.8588 | -141.0226 |  | 1011.9 | 389.7 | 11.84 | 11.43 | 32.274 |  |  | 377.3348 | 377.3401 | 12.4 | 11.6 | 10.2
2006 | 7 | 16 | 2218 | 49.8585 | -141.0102 |  | 1011.9 |  | 11.83 | 11.42 | 32.277 |  |  |  |  | 12.4 | 11.6 | 9.9 | e
2006 | 7 | 16 | 2220 | 49.8581 | -140.9978 |  | 1011.8 | 389.3 | 11.83 | 11.41 | 32.274 |  |  | 376.7537 | 376.7591 | 12.4 | 11.6 | 10.2
2006 | 7 | 16 | 2222 | 49.8578 | -140.986 |  | 1012 |  | 11.85 | 11.45 | 32.267 |  |  |  |  | 12.4 | 11.6 | 10.3 | e
2006 | 7 | 16 | 2225 | 49.8576 | -140.9733 |  | 1012 | 389 | 11.86 | 11.46 | 32.276 |  |  | 376.8473 | 376.8527 | 12.4 | 11.6 | 9.8
2006 | 7 | 16 | 2227 | 49.8573 | -140.9621 |  | 1012 |  | 11.85 | 11.46 | 32.274 |  |  |  |  | 12.4 | 11.6 | 9.8 | e
2006 | 7 | 16 | 2230 | 49.857 | -140.95 |  | 1012 | 388.9 | 11.84 | 11.43 | 32.276 |  |  | 376.5979 | 376.6032 | 12.4 | 11.6 | 9.9
2006 | 7 | 16 | 2232 | 49.8567 | -140.9385 |  | 1012 |  | 11.83 | 11.43 | 32.272 |  |  |  |  | 12.4 | 11.7 | 10.1 | e
2006 | 7 | 16 | 2248 | 49.8546 | -140.8573 |  | 1011.9 | 389 | 11.93 | 11.52 | 32.272 |  |  | 376.6263 | 376.6317 | 12.4 | 11.7 | 9.7
2006 | 7 | 16 | 2250 | 49.8543 | -140.8453 |  | 1012 |  | 11.94 | 11.53 | 32.264 |  |  |  |  | 12.4 | 11.7 | 9.3 | e
2006 | 7 | 16 | 2253 | 49.8541 | -140.833 |  | 1011.9 | 389.2 | 11.92 | 11.51 | 32.272 |  |  | 376.8234 | 376.8288 | 12.4 | 11.7 | 9.1
2006 | 7 | 16 | 2255 | 49.8537 | -140.8203 |  | 1011.9 |  | 11.88 | 11.48 | 32.272 |  |  |  |  | 12.4 | 11.7 | 9.2 | d
2006 | 7 | 16 | 2258 | 49.8535 | -140.808 |  | 1011.8 | 388.5 | 11.85 | 11.44 | 32.27 |  |  | 376.1318 | 376.1371 | 12.4 | 11.7 | 9.6
2006 | 7 | 16 | 2300 | 49.8532 | -140.796 |  | 1011.8 |  | 11.87 | 11.45 | 32.262 |  |  |  |  | 12.4 | 11.7 | 9.3 | e
2006 | 7 | 16 | 2303 | 49.8529 | -140.7831 |  | 1011.8 | 387.4 | 11.88 | 11.48 | 32.264 |  |  | 375.2153 | 375.2206 | 12.4 | 11.7 | 9.4
2006 | 7 | 16 | 2305 | 49.8525 | -140.7705 |  | 1011.9 |  | 11.88 | 11.48 | 32.274 |  |  |  |  | 12.4 | 11.7 | 9.3 | d
2006 | 7 | 16 | 2307 | 49.8522 | -140.7585 |  | 1011.8 | 386.7 | 11.9 | 11.49 | 32.264 |  |  | 374.3721 | 374.3775 | 12.4 | 11.7 | 9.9
2006 | 7 | 16 | 2310 | 49.8518 | -140.7457 |  | 1011.7 |  | 11.92 | 11.52 | 32.264 |  |  |  |  | 12.4 | 11.7 | 9.7 | e
2006 | 7 | 16 | 2326 | 49.8492 | -140.6673 | 383.3 | 1011.7 | 385.9 | 11.92 | 11.52 | 32.265 | 377.5277 | 377.6369 | 373.7115 | 373.7168 | 12.4 | 11.8 | 9.2 | i
2006 | 7 | 16 | 2328 | 49.8487 | -140.6553 |  | 1011.7 |  | 11.93 | 11.53 | 32.265 |  |  |  |  | 12.4 | 11.8 | 9.2 | c
2006 | 7 | 16 | 2331 | 49.8483 | -140.6428 | 383.4 | 1011.8 | 385.6 | 11.95 | 11.55 | 32.258 | 377.6537 | 377.7733 | 373.4482 | 373.4535 | 12.4 | 11.8 | 9.4 | i
2006 | 7 | 16 | 2333 | 49.8478 | -140.6304 | 383.4 | 1011.8 |  | 11.95 | 11.56 | 32.257 | 377.6537 | 377.7733 |  |  | 12.4 | 11.8 | 9.2
2006 | 7 | 16 | 2335 | 49.8472 | -140.6189 | 383.4 | 1011.7 | 386.3 | 11.95 | 11.56 | 32.252 | 377.6158 | 377.7354 | 374.2469 | 374.2523 | 12.4 | 11.8 | 9.2 | i
2006 | 7 | 16 | 2338 | 49.8468 | -140.6064 | 383.4 | 1011.8 |  | 11.95 | 11.54 | 32.251 | 377.6537 | 377.7733 |  |  | 12.4 | 11.8 | 9
2006 | 7 | 16 | 2340 | 49.8462 | -140.5941 | 382.9 | 1011.7 | 386.6 | 11.94 | 11.54 | 32.25 | 377.1268 | 377.2428 | 374.3826 | 374.3879 | 12.4 | 11.8 | 9.2 | i
2006 | 7 | 16 | 2343 | 49.8455 | -140.5818 | 382.4 | 1011.7 |  | 11.93 | 11.52 | 32.248 | 376.6377 | 376.7502 |  |  | 12.4 | 11.8 | 9.1
2006 | 7 | 16 | 2345 | 49.8449 | -140.5699 | 382.6 | 1011.7 | 386.7 | 11.94 | 11.53 | 32.241 | 376.8313 | 376.9472 | 374.321 | 374.3263 | 12.4 | 11.8 | 8.9 | i
2006 | 7 | 16 | 2348 | 49.8444 | -140.5571 |  | 1011.7 |  | 11.95 | 11.56 | 32.242 |  |  |  |  | 12.4 | 11.8 | 8.7 | c
2006 | 7 | 17 | 3 | 49.8409 | -140.476 | 383.8 | 1011.5 | 386 | 11.97 | 11.57 | 32.246 | 377.9271 | 378.0537 | 373.7164 | 373.7218 | 12.4 | 11.8 | 9.1 | i
2006 | 7 | 17 | 6 | 49.8403 | -140.4631 | 384 | 1011.5 |  | 11.95 | 11.54 | 32.249 | 378.131 | 378.2507 |  |  | 12.4 | 11.8 | 8.9
2006 | 7 | 17 | 8 | 49.8398 | -140.4506 | 383.5 | 1011.5 | 386 | 11.93 | 11.52 | 32.245 | 377.6455 | 377.7582 | 373.5719 | 373.5773 | 12.4 | 11.8 | 9 | i
2006 | 7 | 17 | 11 | 49.8392 | -140.4381 | 383.1 | 1011.4 |  | 11.9 | 11.49 | 32.254 | 377.224 | 377.3264 |  |  | 12.4 | 11.8 | 9.2
2006 | 7 | 17 | 13 | 49.8388 | -140.4258 | 382.8 | 1011.4 | 385.1 | 11.86 | 11.44 | 32.261 | 376.9423 | 377.0309 | 372.5296 | 372.5349 | 12.4 | 11.8 | 8.9 | i
2006 | 7 | 17 | 15 | 49.8383 | -140.413 | 382.6 | 1011.4 |  | 11.83 | 11.4 | 32.255 | 376.7556 | 376.8339 |  |  | 12.4 | 11.8 | 8.8
2006 | 7 | 17 | 18 | 49.8377 | -140.4002 | 382.7 | 1011.4 | 383.7 | 11.82 | 11.4 | 32.243 | 376.8574 | 376.9324 | 371.1887 | 371.1939 | 12.4 | 11.8 | 8.6 | i
2006 | 7 | 17 | 20 | 49.8373 | -140.3881 | 382.8 | 1011.4 |  | 11.82 | 11.4 | 32.248 | 376.9559 | 377.0309 |  |  | 12.4 | 11.8 | 8.8
2006 | 7 | 17 | 23 | 49.8368 | -140.3756 | 382.6 | 1011.4 | 382.9 | 11.8 | 11.39 | 32.251 | 376.7657 | 376.8339 | 370.5782 | 370.5834 | 12.4 | 11.8 | 8.7 | i
2006 | 7 | 17 | 25 | 49.8364 | -140.3633 | 382.4 | 1011.4 |  | 11.79 | 11.38 | 32.244 | 376.5722 | 376.6369 |  |  | 12.4 | 11.8 | 9
2006 | 7 | 17 | 41 | 49.8334 | -140.2836 | 381.4 | 1011.3 | 384.3 | 11.88 | 11.49 | 32.249 | 375.5193 | 375.6143 | 372.1837 | 372.189 | 12.4 | 11.8 | 8.8 | i
2006 | 7 | 17 | 43 | 49.833 | -140.2711 | 381.2 | 1011.1 |  | 11.87 | 11.47 | 32.276 | 375.2506 | 375.3421 |  |  | 12.4 | 11.8 | 9
2006 | 7 | 17 | 46 | 49.8325 | -140.258 | 381 | 1011.1 | 384.4 | 11.79 | 11.37 | 32.282 | 375.0808 | 375.0853 | 371.7642 | 371.7694 | 12.4 | 11.9 | 9 | i
2006 | 7 | 17 | 48 | 49.8323 | -140.2463 | 380.8 | 1011.1 |  | 11.74 | 11.32 | 32.268 | 374.9007 | 374.8884 |  |  | 12.4 | 11.9 | 9.3
2006 | 7 | 17 | 51 | 49.8319 | -140.2338 | 380.8 | 1011 | 384.2 | 11.75 | 11.32 | 32.254 | 374.8597 | 374.8508 | 371.3897 | 371.3949 | 12.4 | 11.9 | 9.2 | i
2006 | 7 | 17 | 53 | 49.8315 | -140.2213 | 380.7 | 1011.1 |  | 11.76 | 11.36 | 32.253 | 374.7955 | 374.79 |  |  | 12.4 | 11.9 | 8.8
2006 | 7 | 17 | 56 | 49.831 | -140.2092 | 381 | 1011.2 | 383.9 | 11.78 | 11.36 | 32.255 | 375.1217 | 375.1828 | 371.3211 | 371.3263 | 12.4 | 11.8 | 8.8 | i
2006 | 7 | 17 | 58 | 49.8307 | -140.1972 | 381.4 | 1010.9 |  | 11.86 | 11.35 | 32.256 | 375.3755 | 375.4637 |  |  | 12.4 | 11.8 | 9.2
2006 | 7 | 17 | 101 | 49.8302 | -140.1842 | 381.4 | 1011 | 403.6 | 11.72 | 11.33 | 32.256 | 375.4605 | 375.5014 | 390.814 | 390.8195 | 12.4 | 11.8 | 9 | i
2006 | 7 | 17 | 103 | 49.8296 | -140.1715 |  | 1011 |  | 11.74 | 11.33 | 32.257 |  |  |  |  | 12.4 | 11.8 | 9.4 | e
2006 | 7 | 17 | 119 | 49.8269 | -140.0915 |  | 1011.1 | 384.3 | 11.85 | 11.43 | 32.279 |  |  | 371.6474 | 371.6526 | 12.4 | 11.9 | 8.9
2006 | 7 | 17 | 121 | 49.8265 | -140.0799 |  | 1011.1 |  | 11.83 | 11.42 | 32.275 |  |  |  |  | 12.4 | 11.9 | 8.8 | e
2006 | 7 | 17 | 124 | 49.8261 | -140.0668 |  | 1010.9 | 383.5 | 11.82 | 11.4 | 32.274 |  |  | 370.8094 | 370.8146 | 12.4 | 11.9 | 9.2
2006 | 7 | 17 | 126 | 49.8258 | -140.0548 |  | 1011 |  | 11.83 | 11.41 | 32.273 |  |  |  |  | 12.4 | 11.9 | 9.5 | e
2006 | 7 | 17 | 128 | 49.8255 | -140.042 |  | 1011 | 383.4 | 11.78 | 11.45 | 32.262 |  |  | 372.1774 | 372.1826 | 12.4 | 11.9 | 8.9
2006 | 7 | 17 | 131 | 49.825 | -140.0291 |  | 1010.9 |  | 11.86 | 11.47 | 32.273 |  |  |  |  | 12.5 | 11.9 | 9.4 | e
2006 | 7 | 17 | 133 | 49.8245 | -140.0172 |  | 1010.9 | 383.4 | 11.9 | 11.48 | 32.272 |  |  | 370.6859 | 370.6911 | 12.4 | 11.9 | 9.2
2006 | 7 | 17 | 136 | 49.8239 | -140.005 |  | 1010.9 |  | 11.93 | 11.52 | 32.274 |  |  |  |  | 12.4 | 11.9 | 8.9 | e
2006 | 7 | 17 | 138 | 49.8233 | -139.9927 |  | 1010.9 | 383.4 | 11.97 | 11.56 | 32.274 |  |  | 370.8191 | 370.8244 | 12.4 | 11.9 | 9.1
2006 | 7 | 17 | 141 | 49.8227 | -139.9806 |  | 1011 |  | 11.86 | 11.58 | 32.284 |  |  |  |  | 12.4 | 11.9 | 8.9 | e
2006 | 7 | 17 | 156 | 49.8192 | -139.9028 |  | 1010.6 | 382.5 | 12.09 | 11.68 | 32.276 |  |  | 369.7968 | 369.8022 | 12.4 | 12 | 9.4
2006 | 7 | 17 | 159 | 49.8186 | -139.8901 |  | 1010.7 |  | 12.11 | 11.71 | 32.264 |  |  |  |  | 12.4 | 12 | 9.3 | e
2006 | 7 | 17 | 201 | 49.8182 | -139.879 |  | 1010.6 | 380.5 | 12.11 | 11.72 | 32.265 |  |  | 368.1678 | 368.1731 | 12.4 | 12 | 9.3
2006 | 7 | 17 | 204 | 49.8178 | -139.8672 |  | 1010.6 |  | 12.12 | 11.72 | 32.268 |  |  |  |  | 12.4 | 12 | 9.2 | e
2006 | 7 | 17 | 206 | 49.8173 | -139.856 |  | 1010.7 | 379.5 | 12.15 | 11.74 | 32.264 |  |  | 366.913 | 366.9183 | 12.4 | 12 | 9.2
2006 | 7 | 17 | 209 | 49.8167 | -139.8433 |  | 1010.6 |  | 12.17 | 11.78 | 32.262 |  |  |  |  | 12.4 | 12 | 9 | e
2006 | 7 | 17 | 211 | 49.8163 | -139.8313 |  | 1010.5 | 379.3 | 12.2 | 11.81 | 32.264 |  |  | 366.9395 | 366.9448 | 12.5 | 12 | 9.6
2006 | 7 | 17 | 213 | 49.8157 | -139.8192 |  | 1010.5 |  | 12.21 | 11.81 | 32.265 |  |  |  |  | 12.5 | 12 | 9.1 | d
2006 | 7 | 17 | 216 | 49.8152 | -139.8068 |  | 1010.6 | 377.9 | 12.21 | 11.82 | 32.263 |  |  | 365.6184 | 365.6237 | 12.5 | 12 | 8.9
2006 | 7 | 17 | 218 | 49.8148 | -139.7952 |  | 1010.5 |  | 12.22 | 11.82 | 32.264 |  |  |  |  | 12.4 | 12 | 9.3 | d
2006 | 7 | 17 | 234 | 49.8117 | -139.7171 |  | 1010.3 | 376.7 | 12.26 | 11.96 | 32.26 |  |  | 365.7205 | 365.7258 | 12.4 | 12 | 9.8
2006 | 7 | 17 | 237 | 49.8113 | -139.7042 |  | 1010.2 |  | 12.35 | 11.98 | 32.261 |  |  |  |  | 12.4 | 12 | 10 | d
2006 | 7 | 17 | 239 | 49.8107 | -139.6924 | 383.4 | 1010.1 | 375.5 | 12.3 | 12 | 32.263 | 376.8892 | 377.0091 | 364.4688 | 364.4741 | 12.4 | 12 | 10.4 | i
2006 | 7 | 17 | 241 | 49.8101 | -139.6804 |  | 1010.2 |  | 12.29 | 12.02 | 32.264 |  |  |  |  | 12.4 | 12 | 10.3 | d
2006 | 7 | 17 | 244 | 49.8094 | -139.6675 | 383.5 | 1010 | 375 | 12.28 | 12.01 | 32.266 | 376.9566 | 377.0696 | 364.4158 | 364.4212 | 12.4 | 12 | 10.4 | i
2006 | 7 | 17 | 246 | 49.809 | -139.656 |  | 1010.1 |  | 12.27 | 12 | 32.266 |  |  |  |  | 12.4 | 12 | 10.3 | c
2006 | 7 | 17 | 249 | 49.8085 | -139.6438 | 383.6 | 1010 | 374.3 | 12.26 | 11.99 | 32.268 | 377.0619 | 377.1679 | 363.7423 | 363.7477 | 12.4 | 12 | 10.3 | i
2006 | 7 | 17 | 251 | 49.808 | -139.6325 | 383.6 | 1010 |  | 12.27 | 11.99 | 32.267 | 377.0584 | 377.1679 |  |  | 12.4 | 12 | 10.1
2006 | 7 | 17 | 254 | 49.8073 | -139.6197 | 383.6 | 1010.1 | 373.7 | 12.26 | 11.98 | 32.262 | 377.0998 | 377.2058 | 363.0421 | 363.0474 | 12.4 | 12 | 10.3 | i
2006 | 7 | 17 | 256 | 49.8068 | -139.6079 |  | 1010 |  | 12.24 | 11.97 | 32.271 |  |  |  |  | 12.4 | 11.9 | 10.4 | d
2006 | 7 | 17 | 312 | 49.8033 | -139.53 |  | 1010 | 376.1 | 12.19 | 11.91 | 32.268 |  |  | 365.3606 | 365.366 | 12.4 | 11.9 | 10.2
2006 | 7 | 17 | 314 | 49.8028 | -139.5178 |  | 1009.9 |  | 12.22 | 11.91 | 32.259 |  |  |  |  | 12.4 | 11.9 | 10.9 | d
2006 | 7 | 17 | 317 | 49.8022 | -139.5059 |  | 1010 | 377.8 | 12.22 | 11.94 | 32.257 |  |  | 367.0019 | 367.0073 | 12.4 | 11.9 | 10.7
2006 | 7 | 17 | 319 | 49.8018 | -139.4945 |  | 1009.9 |  | 12.23 | 11.94 | 32.263 |  |  |  |  | 12.4 | 11.9 | 11.1 | d
2006 | 7 | 17 | 322 | 49.8013 | -139.482 | 383.3 | 1009.8 | 378.5 | 12.22 | 11.93 | 32.258 | 376.7053 | 376.8577 | 367.4526 | 367.458 | 12.4 | 11.9 | 11.1 | i
2006 | 7 | 17 | 324 | 49.8009 | -139.47 |  | 1009.9 |  | 12.21 | 11.93 | 32.255 |  |  |  |  | 12.4 | 11.9 | 11.1 | c
2006 | 7 | 17 | 326 | 49.8004 | -139.4581 | 383.2 | 1009.9 | 379.2 | 12.25 | 11.95 | 32.244 | 376.6343 | 376.7972 | 368.0032 | 368.0086 | 12.4 | 11.9 | 11 | i
2006 | 7 | 17 | 329 | 49.8 | -139.4455 |  | 1009.8 |  | 12.23 | 11.97 | 32.25 |  |  |  |  | 12.4 | 11.9 | 11.4 | d
2006 | 7 | 17 | 331 | 49.7995 | -139.4342 | 383.2 | 1010 | 380.1 | 12.21 | 11.94 | 32.246 | 376.6861 | 376.835 | 369.3958 | 369.4012 | 12.4 | 11.9 | 10.7 | i
2006 | 7 | 17 | 334 | 49.799 | -139.4221 | 383.1 | 1009.9 |  | 12.23 | 11.94 | 32.234 | 376.543 | 376.6989 |  |  | 12.4 | 11.9 | 11.1
2006 | 7 | 17 | 349 | 49.796 | -139.344 | 382.5 | 1009.9 | 378.7 | 12.17 | 11.9 | 32.228 | 375.9741 | 376.1089 | 368.0118 | 368.0171 | 12.4 | 11.9 | 10.8 | i
2006 | 7 | 17 | 352 | 49.7956 | -139.3313 | 382.3 | 1009.9 |  | 12.24 | 11.93 | 32.215 | 375.7532 | 375.9122 |  |  | 12.4 | 11.9 | 10.8
2006 | 7 | 17 | 354 | 49.7951 | -139.3195 | 382.4 | 1010 | 377.4 | 12.31 | 12 | 32.207 | 375.8648 | 376.0483 | 366.1177 | 366.1231 | 12.4 | 11.9 | 10.7 | i
2006 | 7 | 17 | 357 | 49.7947 | -139.3073 | 382.5 | 1009.8 |  | 12.29 | 12.03 | 32.217 | 375.8946 | 376.0711 |  |  | 12.4 | 11.9 | 11
2006 | 7 | 17 | 359 | 49.7942 | -139.2951 | 382.5 | 1009.8 | 375.3 | 12.29 | 12.01 | 32.218 | 375.8946 | 376.0711 | 364.4764 | 364.4818 | 12.4 | 11.9 | 11 | i
2006 | 7 | 17 | 402 | 49.7936 | -139.2827 | 382.4 | 1009.9 |  | 12.31 | 12.02 | 32.204 | 375.827 | 376.0106 |  |  | 12.4 | 11.9 | 10.6
2006 | 7 | 17 | 404 | 49.7933 | -139.2711 | 382.9 | 1009.8 | 373.5 | 12.38 | 12.07 | 32.195 | 376.2561 | 376.5245 | 362.2379 | 362.2433 | 12.4 | 11.8 | 10.9 | i
2006 | 7 | 17 | 407 | 49.7928 | -139.2583 | 383.4 | 1009.8 |  | 12.39 | 12.11 | 32.199 | 376.7439 | 377.0162 |  |  | 12.4 | 11.8 | 10.9
2006 | 7 | 17 | 409 | 49.7923 | -139.2462 | 383.4 | 1009.8 | 372.4 | 12.38 | 12.1 | 32.207 | 376.7474 | 376.9906 | 361.6297 | 361.6351 | 12.3 | 11.8 | 11 | i
2006 | 7 | 17 | 411 | 49.7919 | -139.2343 | 383.4 | 1009.7 |  | 12.4 | 12.11 | 32.197 | 376.7025 | 376.9528 |  |  | 12.3 | 11.8 | 11
2006 | 7 | 17 | 427 | 49.789 | -139.1563 | 383 | 1009.8 | 370.3 | 12.4 | 12.16 | 32.205 | 376.3473 | 376.6317 | 360.1926 | 360.198 | 12.2 | 11.7 | 11.1 | i
2006 | 7 | 17 | 430 | 49.7886 | -139.1442 |  | 1009.7 |  | 12.44 | 12.11 | 32.205 |  |  |  |  | 12.2 | 11.7 | 10.8 | c
2006 | 7 | 17 | 432 | 49.788 | -139.1323 | 382.9 | 1009.6 | 370.2 | 12.47 | 12.15 | 32.191 | 376.1488 | 376.4578 | 358.7832 | 358.7886 | 12.2 | 11.7 | 11.5 | i
2006 | 7 | 17 | 435 | 49.7876 | -139.1199 |  | 1009.5 |  | 12.54 | 12.18 | 32.194 |  |  |  |  | 12.2 | 11.7 | 11.1 | c
2006 | 7 | 17 | 437 | 49.7871 | -139.1074 | 382.7 | 1009.4 | 370.7 | 12.58 | 12.2 | 32.195 | 375.8379 | 376.1856 | 358.248 | 358.2534 | 12.2 | 11.7 | 11.6 | i
2006 | 7 | 17 | 439 | 49.7866 | -139.0956 | 382.7 | 1009.3 |  | 12.6 | 12.2 | 32.199 | 375.793 | 376.1478 |  |  | 12.2 | 11.7 | 11.3
2006 | 7 | 17 | 442 | 49.7862 | -139.0835 | 382.5 | 1009.4 | 370.9 | 12.59 | 12.19 | 32.199 | 375.6379 | 375.989 | 358.1348 | 358.1402 | 12.2 | 11.7 | 11.1 | i
2006 | 7 | 17 | 444 | 49.7857 | -139.0713 | 382.3 | 1009.5 |  | 12.59 | 12.19 | 32.201 | 375.4792 | 375.7958 |  |  | 12.3 | 11.8 | 11.1
2006 | 7 | 17 | 447 | 49.7852 | -139.0592 | 382.6 | 1009.6 | 370.9 | 12.59 | 12.18 | 32.204 | 375.8116 | 376.1285 | 358.0553 | 358.0607 | 12.3 | 11.8 | 11.1 | i
2006 | 7 | 17 | 449 | 49.7847 | -139.0476 | 382.9 | 1009.7 |  | 12.57 | 12.17 | 32.205 | 376.1512 | 376.4266 |  |  | 12.4 | 11.9 | 10.4
2006 | 7 | 17 | 505 | 49.7805 | -138.9685 | 383.6 | 1009.6 | 367.2 | 12.43 | 12.18 | 32.209 | 376.8506 | 377.1116 | 356.9445 | 356.9498 | 12.3 | 11.8 | 10.4 | i
2006 | 7 | 17 | 507 | 49.7799 | -138.9568 | 383.6 | 1009.8 |  | 12.4 | 12.15 | 32.202 | 376.9369 | 377.1873 |  |  | 12.3 | 11.8 | 10
2006 | 7 | 17 | 510 | 49.7793 | -138.9446 | 383.6 | 1009.4 | 366.7 | 12.39 | 12.11 | 32.202 | 376.789 | 377.0958 | 355.9481 | 355.9534 | 12.3 | 11.7 | 11 | i
2006 | 7 | 17 | 512 | 49.7786 | -138.9324 | 383.6 | 1009.5 |  | 12.4 | 12.12 | 32.193 | 376.8233 | 377.1337 |  |  | 12.3 | 11.7 | 10.4
2006 | 7 | 17 | 515 | 49.7781 | -138.9201 | 383.5 | 1009.5 | 366.3 | 12.42 | 12.13 | 32.192 | 376.718 | 376.9754 | 355.4352 | 355.4405 | 12.3 | 11.8 | 10.4 | i
2006 | 7 | 17 | 517 | 49.7774 | -138.9081 | 383.4 | 1009.6 |  | 12.42 | 12.14 | 32.192 | 376.6576 | 376.9149 |  |  | 12.3 | 11.8 | 10.2
2006 | 7 | 17 | 520 | 49.7769 | -138.8954 | 383.3 | 1009.4 | 365.4 | 12.44 | 12.15 | 32.192 | 376.4767 | 376.7409 | 354.5196 | 354.5249 | 12.3 | 11.8 | 10.8 | i
2006 | 7 | 17 | 522 | 49.7763 | -138.8827 | 383.2 | 1009.4 |  | 12.48 | 12.18 | 32.189 | 376.3643 | 376.6427 |  |  | 12.3 | 11.8 | 10.9
2006 | 7 | 17 | 524 | 49.7758 | -138.8707 | 383.3 | 1009.3 | 365.8 | 12.52 | 12.19 | 32.195 | 376.4106 | 376.7031 | 354.2455 | 354.2509 | 12.3 | 11.8 | 11.3 | i
2006 | 7 | 17 | 527 | 49.7751 | -138.8575 | 383.4 | 1009.3 |  | 12.46 | 12.17 | 32.198 | 376.53 | 376.8269 |  |  | 12.4 | 11.8 | 10.9
2006 | 7 | 17 | 543 | 49.7711 | -138.7793 | 383 | 1009.4 | 369.7 | 12.45 | 12.17 | 32.2 | 376.1785 | 376.4716 | 358.84 | 358.8454 | 12.4 | 11.8 | 10.8 | i
2006 | 7 | 17 | 545 | 49.7704 | -138.767 | 382.9 | 1009.2 |  | 12.43 | 12.16 | 32.206 | 376.0118 | 376.2977 |  |  | 12.4 | 11.8 | 11.1
2006 | 7 | 17 | 547 | 49.7697 | -138.7547 | 383.3 | 1009.2 | 372.7 | 12.44 | 12.15 | 32.204 | 376.401 | 376.6908 | 361.5296 | 361.5351 | 12.4 | 11.8 | 10.7 | i
2006 | 7 | 17 | 550 | 49.769 | -138.7419 | 383.6 | 1009.5 |  | 12.43 | 12.16 | 32.207 | 376.8128 | 377.0737 |  |  | 12.3 | 11.8 | 9.9
2006 | 7 | 17 | 552 | 49.7683 | -138.73 | 383.4 | 1009.3 | 375 | 12.41 | 12.13 | 32.211 | 376.5477 | 376.8014 | 363.9614 | 363.9669 | 12.3 | 11.8 | 11 | i
2006 | 7 | 17 | 555 | 49.7675 | -138.7176 | 383.3 | 1009.2 |  | 12.42 | 12.12 | 32.208 | 376.4081 | 376.6653 |  |  | 12.3 | 11.8 | 11
2006 | 7 | 17 | 557 | 49.7668 | -138.7051 | 383.2 | 1009.4 | 376.9 | 12.43 | 12.14 | 32.203 | 376.382 | 376.6427 | 365.6807 | 365.6861 | 12.3 | 11.8 | 10.3 | i
2006 | 7 | 17 | 600 | 49.7661 | -138.6927 | 383.2 | 1009.3 |  | 12.38 | 12.13 | 32.216 | 376.3618 | 376.6048 |  |  | 12.3 | 11.8 | 10.6
2006 | 7 | 17 | 602 | 49.7654 | -138.6806 | 383.2 | 1009.5 | 378.1 | 12.33 | 12.07 | 32.218 | 376.455 | 376.6805 | 367.382 | 367.3875 | 12.3 | 11.8 | 10.5 | i
2006 | 7 | 17 | 605 | 49.7647 | -138.6674 |  | 1009.3 |  | 12.29 | 12.03 | 32.22 |  |  |  |  | 12.3 | 11.8 | 10.8 | c
2006 | 7 | 17 | 620 | 49.7601 | -138.5856 | 383.7 | 1009.3 | 380.7 | 12.43 | 12.13 | 32.214 | 376.8353 | 377.0962 | 369.1743 | 369.1798 | 12.3 | 11.8 | 10.1 | i
2006 | 7 | 17 | 623 | 49.7593 | -138.5729 |  | 1009.3 |  | 12.43 | 12.15 | 32.212 |  |  |  |  | 12.3 | 11.8 | 10.2 | c
2006 | 7 | 17 | 625 | 49.7586 | -138.5611 | 383.9 | 1009.2 | 381 | 12.42 | 12.14 | 32.221 | 376.9974 | 377.2549 | 369.7442 | 369.7497 | 12.3 | 11.8 | 10.1 | i
2006 | 7 | 17 | 628 | 49.7578 | -138.5474 | 383.9 | 1009.1 |  | 12.49 | 12.12 | 32.224 | 376.9347 | 377.217 |  |  | 12.3 | 11.8 | 10.6
2006 | 7 | 17 | 630 | 49.757 | -138.5348 | 383.9 | 1009 | 382.1 | 12.49 | 12.1 | 32.223 | 376.8968 | 377.1791 | 368.9919 | 368.9975 | 12.3 | 11.8 | 10.8 | i
2006 | 7 | 17 | 632 | 49.7563 | -138.5219 |  | 1009.1 |  | 12.36 | 12.09 | 32.228 |  |  |  |  | 12.3 | 11.8 | 10.6 | c
2006 | 7 | 17 | 635 | 49.7556 | -138.5087 | 383.9 | 1009 | 383 | 12.36 | 12.08 | 32.219 | 376.9427 | 377.1791 | 371.6313 | 371.6368 | 12.3 | 11.8 | 10.5 | i
2006 | 7 | 17 | 637 | 49.7552 | -138.4965 |  | 1009 |  | 12.34 | 12.07 | 32.224 |  |  |  |  | 12.4 | 11.8 | 10.5 | d
2006 | 7 | 17 | 640 | 49.7547 | -138.4838 | 383.9 | 1009 | 383 | 12.31 | 12.03 | 32.229 | 376.9603 | 377.2047 | 371.6486 | 371.6541 | 12.4 | 11.8 | 10.6 | i
2006 | 7 | 17 | 642 | 49.7544 | -138.4711 |  | 1009 |  | 12.36 | 12.04 | 32.217 |  |  |  |  | 12.4 | 11.9 | 10.4 | e
2006 | 7 | 17 | 658 | 49.7514 | -138.3877 |  | 1008.9 | 389.7 | 12.4 | 12.14 | 32.245 |  |  | 378.4003 | 378.406 | 12.4 | 11.9 | 10.2
2006 | 7 | 17 | 700 | 49.7509 | -138.3748 |  | 1008.9 |  | 12.41 | 12.11 | 32.239 |  |  |  |  | 12.4 | 11.9 | 10.2 | d
2006 | 7 | 17 | 703 | 49.7504 | -138.3612 |  | 1009 | 389 | 12.44 | 12.14 | 32.227 |  |  | 377.1058 | 377.1114 | 12.4 | 12 | 9.8
2006 | 7 | 17 | 705 | 49.7499 | -138.349 |  | 1009 |  | 12.47 | 12.18 | 32.227 |  |  |  |  | 12.4 | 12 | 9.6 | d
2006 | 7 | 17 | 708 | 49.7494 | -138.3359 |  | 1009 | 389 | 12.43 | 12.17 | 32.242 |  |  | 377.748 | 377.7536 | 12.4 | 12 | 9.3
2006 | 7 | 17 | 710 | 49.7488 | -138.3238 |  | 1008.8 |  | 12.41 | 12.15 | 32.245 |  |  |  |  | 12.4 | 12 | 9.6 | d
2006 | 7 | 17 | 713 | 49.7481 | -138.3099 |  | 1008.8 | 389.2 | 12.39 | 12.12 | 32.242 |  |  | 377.7205 | 377.7262 | 12.4 | 12 | 9.8
2006 | 7 | 17 | 715 | 49.7476 | -138.2972 |  | 1008.9 |  | 12.34 | 12.1 | 32.249 |  |  |  |  | 12.5 | 12 | 9.5 | d
2006 | 7 | 17 | 718 | 49.7471 | -138.2839 |  | 1008.8 | 389 | 12.33 | 12.05 | 32.252 |  |  | 377.3879 | 377.3935 | 12.5 | 12 | 9.5
2006 | 7 | 17 | 720 | 49.7466 | -138.2705 |  | 1008.8 |  | 12.38 | 12.07 | 32.233 |  |  |  |  | 12.5 | 12 | 9.5 | d
2006 | 7 | 17 | 736 | 49.7439 | -138.1869 |  | 1008.9 | 383.4 | 12.36 | 12.08 | 32.202 |  |  | 371.9819 | 371.9875 | 12.5 | 12.1 | 9.3
2006 | 7 | 17 | 738 | 49.7435 | -138.1747 |  | 1008.9 |  | 12.39 | 12.1 | 32.195 |  |  |  |  | 12.5 | 12.1 | 8.9 | d
2006 | 7 | 17 | 741 | 49.743 | -138.1613 |  | 1008.8 | 382.9 | 12.38 | 12.11 | 32.196 |  |  | 371.6097 | 371.6152 | 12.5 | 12.1 | 9.5
2006 | 7 | 17 | 743 | 49.7426 | -138.1484 |  | 1008.9 |  | 12.41 | 12.11 | 32.184 |  |  |  |  | 12.5 | 12.1 | 9.2 | d
2006 | 7 | 17 | 745 | 49.7422 | -138.1359 |  | 1008.9 | 382.6 | 12.44 | 12.14 | 32.184 |  |  | 370.8641 | 370.8696 | 12.5 | 12.1 | 9
2006 | 7 | 17 | 748 | 49.7418 | -138.1224 |  | 1008.8 |  | 12.47 | 12.18 | 32.181 |  |  |  |  | 12.6 | 12.1 | 9.4 | e
2006 | 7 | 17 | 750 | 49.7413 | -138.1105 |  | 1008.9 | 384.2 | 12.49 | 12.19 | 32.182 |  |  | 372.3975 | 372.4031 | 12.6 | 12.1 | 9
2006 | 7 | 17 | 753 | 49.7408 | -138.0979 |  | 1009 |  | 12.52 | 12.23 | 32.18 |  |  |  |  | 12.6 | 12.1 | 8.6 | d
2006 | 7 | 17 | 755 | 49.7404 | -138.086 |  | 1008.9 | 385 | 12.51 | 12.23 | 32.186 |  |  | 373.4817 | 373.4874 | 12.6 | 12.1 | 9
2006 | 7 | 17 | 758 | 49.7401 | -138.0744 |  | 1009.3 |  | 12.52 | 12.23 | 32.183 |  |  |  |  | 12.6 | 12.1 | 8.1 | d
2006 | 7 | 17 | 813 | 49.74 | -138.0332 | 383.8 | 1009 | 384.9 | 12.54 | 12.24 | 32.178 | 376.7808 | 376.8543 | 373.0959 | 373.1015 | 12.6 | 12.3 | 7.7 | i
2006 | 7 | 17 | 816 | 49.7395 | -138.0205 |  | 1009 |  | 12.55 | 12.26 | 32.173 |  |  |  |  | 12.6 | 12.3 | 7.6 | c
2006 | 7 | 17 | 818 | 49.739 | -138.0075 | 383.8 | 1009.1 | 383.4 | 12.57 | 12.28 | 32.173 | 376.808 | 376.8922 | 371.826 | 371.8316 | 12.6 | 12.3 | 7.3 | i
2006 | 7 | 17 | 821 | 49.7385 | -137.9948 | 383.8 | 1009.1 |  | 12.61 | 12.31 | 32.168 | 376.7937 | 376.9177 |  |  | 12.7 | 12.3 | 7.2
2006 | 7 | 17 | 823 | 49.7378 | -137.9826 | 383.8 | 1009 | 383.3 | 12.6 | 12.34 | 32.176 | 376.7594 | 376.8798 | 372.1531 | 372.1587 | 12.7 | 12.3 | 7.4 | i
2006 | 7 | 17 | 826 | 49.7372 | -137.9691 | 383.8 | 1009.2 |  | 12.58 | 12.31 | 32.185 | 376.8423 | 376.9556 |  |  | 12.7 | 12.3 | 6.9
2006 | 7 | 17 | 828 | 49.7367 | -137.9563 | 383.7 | 1009.1 | 382.5 | 12.55 | 12.27 | 32.184 | 376.7169 | 376.8195 | 371.1171 | 371.1228 | 12.7 | 12.3 | 6.8 | i
2006 | 7 | 17 | 830 | 49.7361 | -137.9435 | 383.6 | 1009.1 |  | 12.57 | 12.27 | 32.172 | 376.6116 | 376.7213 |  |  | 12.7 | 12.3 | 7
2006 | 7 | 17 | 833 | 49.7356 | -137.9303 | 383.5 | 1009.2 | 382.9 | 12.6 | 12.31 | 32.166 | 376.5406 | 376.661 | 371.3679 | 371.3735 | 12.7 | 12.3 | 7 | i
2006 | 7 | 17 | 835 | 49.7351 | -137.9183 | 383.3 | 1009.2 |  | 12.55 | 12.3 | 32.186 | 376.3621 | 376.4033 |  |  | 12.7 | 12.4 | 7
2006 | 7 | 17 | 851 | 49.7315 | -137.8361 | 383.5 | 1009.5 | 382.3 | 12.61 | 12.3 | 32.168 | 376.6506 | 376.7389 | 370.5806 | 370.5862 | 12.8 | 12.4 | 7.2 | i
2006 | 7 | 17 | 854 | 49.731 | -137.8229 | 383.5 | 1009.5 |  | 12.6 | 12.32 | 32.166 | 376.6541 | 376.7389 |  |  | 12.8 | 12.4 | 7.7
2006 | 7 | 17 | 856 | 49.7304 | -137.8098 | 383.4 | 1009.5 | 383.1 | 12.58 | 12.32 | 32.177 | 376.5631 | 376.5792 | 372.1529 | 372.1585 | 12.8 | 12.5 | 7.9 | i
2006 | 7 | 17 | 858 | 49.7299 | -137.7971 | 383.4 | 1009.6 |  | 12.57 | 12.3 | 32.173 | 376.6045 | 376.6171 |  |  | 12.8 | 12.5 | 7.7
2006 | 7 | 17 | 901 | 49.7293 | -137.7842 | 383.5 | 1009.7 | 384.2 | 12.61 | 12.31 | 32.161 | 376.7263 | 376.8146 | 372.6548 | 372.6604 | 12.8 | 12.4 | 7.4 | i
2006 | 7 | 17 | 903 | 49.729 | -137.7714 | 383.7 | 1009.7 |  | 12.63 | 12.34 | 32.166 | 376.9156 | 377.0111 |  |  | 12.8 | 12.4 | 7.5
2006 | 7 | 17 | 906 | 49.7285 | -137.7585 | 383.6 | 1009.7 | 384.8 | 12.61 | 12.34 | 32.17 | 376.8245 | 376.9128 | 373.7107 | 373.7164 | 12.8 | 12.4 | 7.4 | i
2006 | 7 | 17 | 908 | 49.7281 | -137.7461 |  | 1009.7 |  | 12.59 | 12.32 | 32.172 |  |  |  |  | 12.8 | 12.4 | 7 | c
2006 | 7 | 17 | 911 | 49.7276 | -137.7323 | 383.5 | 1009.6 | 385 | 12.59 | 12.31 | 32.178 | 376.6956 | 376.7767 | 373.7164 | 373.722 | 12.8 | 12.4 | 7 | i
2006 | 7 | 17 | 913 | 49.7273 | -137.7193 |  | 1009.6 |  | 12.62 | 12.33 | 32.174 |  |  |  |  | 12.8 | 12.4 | 7.1 | d
2006 | 7 | 17 | 929 | 49.7253 | -137.6347 | 383.2 | 1009.4 | 384.7 | 12.55 | 12.27 | 32.196 | 376.3395 | 376.4063 | 373.3643 | 373.3699 | 12.8 | 12.4 | 6.8 | i
2006 | 7 | 17 | 931 | 49.7249 | -137.6215 | 383.2 | 1009.3 |  | 12.58 | 12.28 | 32.197 | 376.2911 | 376.3685 |  |  | 12.8 | 12.4 | 7
2006 | 7 | 17 | 934 | 49.7246 | -137.6081 | 383.3 | 1009.2 | 384.1 | 12.64 | 12.32 | 32.199 | 376.3301 | 376.4289 | 372.0453 | 372.051 | 12.8 | 12.4 | 6.8 | i
2006 | 7 | 17 | 936 | 49.7243 | -137.5952 | 383.5 | 1009.2 |  | 12.7 | 12.39 | 32.199 | 376.505 | 376.5639 |  |  | 12.8 | 12.5 | 6.6
2006 | 7 | 17 | 939 | 49.724 | -137.5814 | 383.3 | 1009.2 | 383.8 | 12.71 | 12.41 | 32.214 | 376.3051 | 376.3675 | 372.0446 | 372.0503 | 12.8 | 12.5 | 6.6 | i
2006 | 7 | 17 | 941 | 49.7238 | -137.568 | 383.2 | 1009.2 |  | 12.75 | 12.45 | 32.204 | 376.1925 | 376.2693 |  |  | 12.8 | 12.5 | 6.6
2006 | 7 | 17 | 943 | 49.7235 | -137.555 | 383.3 | 1009.1 | 383.3 | 12.74 | 12.47 | 32.218 | 376.2565 | 376.3296 | 371.9837 | 371.9894 | 12.8 | 12.5 | 6.7 | i
2006 | 7 | 17 | 946 | 49.7232 | -137.5409 | 383.5 | 1009.1 |  | 12.74 | 12.48 | 32.217 | 376.4528 | 376.526 |  |  | 12.8 | 12.5 | 6.9
2006 | 7 | 17 | 948 | 49.7229 | -137.5286 | 383.2 | 1009.1 | 384.7 | 12.7 | 12.44 | 32.23 | 376.1727 | 376.2314 | 373.5146 | 373.5204 | 12.8 | 12.5 | 6.9 | i
2006 | 7 | 17 | 951 | 49.7225 | -137.5155 | 383 | 1009.2 |  | 12.71 | 12.43 | 32.218 | 376.0106 | 376.0729 |  |  | 12.8 | 12.5 | 6.8
2006 | 7 | 17 | 1006 | 49.7201 | -137.43 | 383 | 1009.1 | 384.2 | 12.67 | 12.4 | 32.219 | 375.9871 | 376.0351 | 372.882 | 372.8877 | 12.8 | 12.5 | 6 | i
2006 | 7 | 17 | 1009 | 49.7201 | -137.4165 | 383 | 1009 |  | 12.69 | 12.4 | 32.21 | 375.9421 | 375.9357 |  |  | 12.8 | 12.6 | 6.2
2006 | 7 | 17 | 1011 | 49.7198 | -137.4039 | 382.8 | 1009.1 | 385 | 12.71 | 12.42 | 32.209 | 375.7764 | 375.8387 | 373.3282 | 373.334 | 12.8 | 12.5 | 6.1 | i
2006 | 7 | 17 | 1014 | 49.7194 | -137.3905 | 382.6 | 1009.1 |  | 12.74 | 12.45 | 32.206 | 375.5693 | 375.5808 |  |  | 12.8 | 12.6 | 6.2
2006 | 7 | 17 | 1016 | 49.7192 | -137.3771 | 382.9 | 1009.2 | 387.7 | 12.71 | 12.45 | 32.217 | 375.9124 | 375.9131 | 376.4616 | 376.4674 | 12.8 | 12.6 | 6.2 | i
2006 | 7 | 17 | 1019 | 49.7189 | -137.3638 | 383.2 | 1009.2 |  | 12.68 | 12.42 | 32.22 | 376.2177 | 376.2332 |  |  | 12.9 | 12.6 | 6.1
2006 | 7 | 17 | 1021 | 49.7185 | -137.351 | 382.9 | 1009.1 | 389.2 | 12.66 | 12.4 | 32.219 | 375.8925 | 375.9009 | 377.8981 | 377.9039 | 12.9 | 12.6 | 6.5 | i
2006 | 7 | 17 | 1024 | 49.7182 | -137.337 | 382.7 | 1009.2 |  | 12.68 | 12.39 | 32.211 | 375.7267 | 375.7423 |  |  | 12.9 | 12.6 | 6.5
2006 | 7 | 17 | 1026 | 49.7178 | -137.3234 | 382.7 | 1009.2 | 390 | 12.72 | 12.41 | 32.204 | 375.7124 | 375.7423 | 377.8912 | 377.897 | 12.9 | 12.6 | 6.1 | i
2006 | 7 | 17 | 1028 | 49.7176 | -137.31 | 382.8 | 1009.2 |  | 12.74 | 12.46 | 32.202 | 375.8034 | 375.8405 |  |  | 12.9 | 12.6 | 6
2006 | 7 | 17 | 1044 | 49.7154 | -137.2255 | 383.4 | 1009.1 | 392.2 | 12.83 | 12.55 | 32.207 | 376.3222 | 376.3917 | 380.4272 | 380.4331 | 12.9 | 12.6 | 6.3 | i
2006 | 7 | 17 | 1047 | 49.715 | -137.2114 | 383.5 | 1009.1 |  | 12.87 | 12.57 | 32.21 | 376.406 | 376.4899 |  |  | 12.9 | 12.6 | 6.4
2006 | 7 | 17 | 1049 | 49.7146 | -137.1984 | 383.7 | 1009.1 | 393 | 12.86 | 12.59 | 32.213 | 376.6059 | 376.7224 | 381.3535 | 381.3594 | 12.8 | 12.5 | 6 | i
2006 | 7 | 17 | 1051 | 49.7141 | -137.1851 | 383.8 | 1009.1 |  | 12.86 | 12.58 | 32.215 | 376.704 | 376.7588 |  |  | 12.8 | 12.6 | 6.4
2006 | 7 | 17 | 1054 | 49.7136 | -137.1715 | 383.8 | 1009 | 393.2 | 12.87 | 12.59 | 32.212 | 376.6625 | 376.721 | 381.3442 | 381.3501 | 12.8 | 12.6 | 6.6 | i
2006 | 7 | 17 | 1056 | 49.7131 | -137.1589 | 383.7 | 1009.1 |  | 12.83 | 12.58 | 32.221 | 376.6167 | 376.7224 |  |  | 12.8 | 12.5 | 6.9
2006 | 7 | 17 | 1059 | 49.7127 | -137.1457 | 384 | 1009.1 | 393.8 | 12.8 | 12.53 | 32.224 | 376.9221 | 377.0169 | 382.1518 | 382.1578 | 12.8 | 12.5 | 6.9 | i
2006 | 7 | 17 | 1101 | 49.7122 | -137.1327 | 384.3 | 1009 |  | 12.78 | 12.51 | 32.218 | 377.1858 | 377.2735 |  |  | 12.8 | 12.5 | 6.9
2006 | 7 | 17 | 1104 | 49.7117 | -137.1196 | 384.2 | 1009 | 393.2 | 12.79 | 12.52 | 32.216 | 377.084 | 377.1136 | 381.5349 | 381.5407 | 12.8 | 12.6 | 7.1 | i
2006 | 7 | 17 | 1106 | 49.7112 | -137.1071 | 384.1 | 1009 |  | 12.77 | 12.51 | 32.222 | 376.9931 | 377.0154 |  |  | 12.8 | 12.6 | 7.2
2006 | 7 | 17 | 1122 | 49.7078 | -137.0222 | 383.7 | 1009 | 387 | 12.88 | 12.57 | 32.216 | 376.5608 | 376.6845 | 374.8516 | 374.8574 | 12.8 | 12.5 | 6.4 | i
2006 | 7 | 17 | 1124 | 49.7074 | -137.0102 | 383.6 | 1009 |  | 12.87 | 12.57 | 32.218 | 376.4663 | 376.5863 |  |  | 12.8 | 12.5 | 6.3
2006 | 7 | 17 | 1127 | 49.7068 | -136.9974 | 383.5 | 1009 | 387.2 | 12.83 | 12.53 | 32.225 | 376.3826 | 376.4881 | 375.222 | 375.2278 | 12.8 | 12.5 | 6 | i
2006 | 7 | 17 | 1129 | 49.7064 | -136.9847 | 383.4 | 1009 |  | 12.82 | 12.52 | 32.215 | 376.288 | 376.39 |  |  | 12.8 | 12.5 | 5.9
2006 | 7 | 17 | 1132 | 49.7059 | -136.9719 | 383.4 | 1009 | 387.9 | 12.81 | 12.5 | 32.216 | 376.2916 | 376.39 | 375.7486 | 375.7544 | 12.8 | 12.5 | 6 | i
2006 | 7 | 17 | 1134 | 49.7053 | -136.9595 | 383.3 | 1009 |  | 12.79 | 12.48 | 32.214 | 376.2007 | 376.2918 |  |  | 12.8 | 12.5 | 6.1
2006 | 7 | 17 | 1137 | 49.7049 | -136.9464 | 383.3 | 1009 | 388.5 | 12.74 | 12.44 | 32.223 | 376.2187 | 376.2918 | 376.5142 | 376.52 | 12.8 | 12.5 | 6.1 | i
2006 | 7 | 17 | 1139 | 49.7043 | -136.9333 | 383.2 | 1009 |  | 12.69 | 12.4 | 32.217 | 376.1384 | 376.1936 |  |  | 12.8 | 12.5 | 6.3
2006 | 7 | 17 | 1141 | 49.7039 | -136.9208 | 383.1 | 1009 | 389.3 | 12.69 | 12.38 | 32.212 | 376.0403 | 376.0955 | 377.1479 | 377.1537 | 12.8 | 12.5 | 6.7 | i
2006 | 7 | 17 | 1144 | 49.7033 | -136.9079 | 383.1 | 1008.9 |  | 12.71 | 12.4 | 32.202 | 375.9953 | 375.9961 |  |  | 12.8 | 12.6 | 6.7
2006 | 7 | 17 | 1200 | 49.7003 | -136.824 | 384 | 1008.8 | 390.4 | 12.89 | 12.6 | 32.214 | 376.7758 | 376.8671 | 378.3851 | 378.391 | 12.9 | 12.6 | 7.1 | i
2006 | 7 | 17 | 1202 | 49.6998 | -136.8111 | 384.2 | 1008.7 |  | 12.88 | 12.58 | 32.218 | 376.9377 | 376.9998 |  |  | 12.8 | 12.6 | 6.9
2006 | 7 | 17 | 1204 | 49.6993 | -136.7983 | 384 | 1008.6 | 388.3 | 12.88 | 12.58 | 32.215 | 376.7036 | 376.7293 | 376.1185 | 376.1244 | 12.9 | 12.7 | 7.2 | i
2006 | 7 | 17 | 1223 | 49.6962 | -136.698 | 383 | 1008.7 | 382.6 | 13.01 | 12.67 | 32.217 | 375.7132 | 375.786 | 369.9616 | 369.9674 | 12.9 | 12.7 | 6.7 | i
2006 | 7 | 17 | 1226 | 49.6959 | -136.685 | 382.8 | 1008.7 |  | 13.02 | 12.68 | 32.222 | 375.5134 | 375.5898 |  |  | 12.9 | 12.7 | 6.7
2006 | 7 | 17 | 1228 | 49.6956 | -136.6721 | 382.8 | 1008.6 | 381 | 13.01 | 12.65 | 32.231 | 375.4793 | 375.552 | 368.0659 | 368.0717 | 12.9 | 12.7 | 6.3 | i
2006 | 7 | 17 | 1231 | 49.6955 | -136.6589 | 382.7 | 1008.6 |  | 13 | 12.63 | 32.231 | 375.3848 | 375.4539 |  |  | 12.9 | 12.7 | 6.1
2006 | 7 | 17 | 1233 | 49.6952 | -136.6464 | 382.9 | 1008.5 | 380 | 12.98 | 12.6 | 32.229 | 375.5505 | 375.6123 | 366.7632 | 366.7689 | 12.9 | 12.7 | 5.7 | i
2006 | 7 | 17 | 1236 | 49.695 | -136.6328 | 383.1 | 1008.5 |  | 12.97 | 12.6 | 32.197 | 375.7502 | 375.8085 |  |  | 12.9 | 12.7 | 5.8
2006 | 7 | 17 | 1238 | 49.6947 | -136.6196 | 383.5 | 1008.5 | 379.3 | 12.89 | 12.55 | 32.125 | 376.1714 | 376.2009 | 366.7391 | 366.7448 | 12.9 | 12.7 | 6 | i
2006 | 7 | 17 | 1240 | 49.6944 | -136.6065 | 384 | 1008.5 |  | 12.91 | 12.53 | 32.108 | 376.6545 | 376.6914 |  |  | 12.9 | 12.7 | 5.9
2006 | 7 | 17 | 1243 | 49.6941 | -136.5925 | 384.1 | 1008.6 | 378.5 | 12.94 | 12.56 | 32.107 | 376.7796 | 376.8274 | 365.3659 | 365.3717 | 12.9 | 12.7 | 5.8 | i
2006 | 7 | 17 | 1245 | 49.6938 | -136.5801 | 384.2 | 1008.7 |  | 12.94 | 12.57 | 32.107 | 376.9156 | 376.9634 |  |  | 12.9 | 12.7 | 5.9
2006 | 7 | 17 | 1301 | 49.6917 | -136.4943 | 384.1 | 1008.7 | 377.4 | 12.91 | 12.55 | 32.105 | 376.8284 | 376.8032 | 364.6597 | 364.6654 | 12.9 | 12.8 | 5.8 | i
2006 | 7 | 17 | 1304 | 49.6912 | -136.4806 |  | 1008.8 |  | 12.92 | 12.56 | 32.105 |  |  |  |  | 13 | 12.8 | 6.3 | c
2006 | 7 | 17 | 1306 | 49.6908 | -136.467 | 384.1 | 1008.8 | 377.8 | 12.91 | 12.56 | 32.11 | 376.8663 | 376.8667 | 365.2374 | 365.2431 | 13 | 12.8 | 6.3 | i
2006 | 7 | 17 | 1308 | 49.6904 | -136.4541 | 384.1 | 1008.7 |  | 12.91 | 12.56 | 32.109 | 376.8284 | 376.8288 |  |  | 13 | 12.8 | 5.9
2006 | 7 | 17 | 1311 | 49.6899 | -136.4408 | 383.9 | 1008.7 | 378.8 | 12.94 | 12.58 | 32.105 | 376.6213 | 376.6325 | 366.0018 | 366.0076 | 13 | 12.8 | 6.1 | i
2006 | 7 | 17 | 1313 | 49.6894 | -136.4275 | 383.7 | 1008.7 |  | 12.9 | 12.54 | 32.119 | 376.4396 | 376.4363 |  |  | 13 | 12.8 | 6
2006 | 7 | 17 | 1316 | 49.6889 | -136.4141 | 383.7 | 1008.7 | 379.7 | 12.91 | 12.53 | 32.104 | 376.4359 | 376.4363 | 366.5718 | 366.5775 | 13 | 12.8 | 5.9 | i
2006 | 7 | 17 | 1318 | 49.6883 | -136.4017 | 383.8 | 1008.6 |  | 12.95 | 12.57 | 32.093 | 376.4816 | 376.4966 |  |  | 13 | 12.8 | 5.7
2006 | 7 | 17 | 1321 | 49.6878 | -136.3876 | 383.3 | 1008.7 | 381.7 | 13 | 12.63 | 32.099 | 376.0108 | 376.0439 | 368.6265 | 368.6323 | 13 | 12.8 | 6 | i
2006 | 7 | 17 | 1323 | 49.6873 | -136.3743 | 382.8 | 1008.7 |  | 13 | 12.64 | 32.113 | 375.5203 | 375.5534 |  |  | 13 | 12.8 | 6.1
2006 | 7 | 17 | 1339 | 49.6832 | -136.2888 | 383.1 | 1008.8 | 383.5 | 13.04 | 12.66 | 32.112 | 375.8379 | 375.8488 | 370.2311 | 370.237 | 13.1 | 12.9 | 7.1 | i
2006 | 7 | 17 | 1341 | 49.6825 | -136.2758 | 383.1 | 1008.7 |  | 13.04 | 12.66 | 32.117 | 375.8001 | 375.811 |  |  | 13.1 | 12.9 | 7
2006 | 7 | 17 | 1344 | 49.6818 | -136.2627 | 383.2 | 1008.7 | 383 | 13.05 | 12.67 | 32.116 | 375.8945 | 375.9091 | 369.7076 | 369.7135 | 13.1 | 12.9 | 7.2 | i
2006 | 7 | 17 | 1346 | 49.6812 | -136.25 | 383.2 | 1008.7 |  | 13.06 | 12.68 | 32.115 | 375.8909 | 375.9091 |  |  | 13.1 | 12.9 | 7
2006 | 7 | 17 | 1348 | 49.6806 | -136.2365 | 383.5 | 1008.6 | 383.5 | 13.07 | 12.68 | 32.117 | 376.1436 | 376.1655 | 369.9893 | 369.9952 | 13.1 | 12.9 | 7.4 | i
2006 | 7 | 17 | 1351 | 49.68 | -136.2229 | 383.7 | 1008.7 |  | 13.05 | 12.66 | 32.118 | 376.385 | 376.3996 |  |  | 13.1 | 12.9 | 6.9
2006 | 7 | 17 | 1353 | 49.6794 | -136.2101 | 383.6 | 1008.7 | 384.8 | 13.05 | 12.66 | 32.115 | 376.2869 | 376.3015 | 371.2881 | 371.2939 | 13.1 | 12.9 | 7.2 | i
2006 | 7 | 17 | 1356 | 49.6788 | -136.197 | 383.6 | 1008.7 |  | 13.03 | 12.63 | 32.121 | 376.2942 | 376.3015 |  |  | 13.1 | 12.9 | 7.5
2006 | 7 | 17 | 1358 | 49.6781 | -136.1838 | 383.5 | 1008.7 | 384.9 | 13 | 12.61 | 32.116 | 376.207 | 376.2034 | 371.4026 | 371.4084 | 13.1 | 12.9 | 7.2 | i
2006 | 7 | 17 | 1401 | 49.6775 | -136.1706 | 383.4 | 1008.7 |  | 13.04 | 12.64 | 32.108 | 376.0943 | 376.1053 |  |  | 13.1 | 12.9 | 7.4
2006 | 7 | 17 | 1440 | 49.6675 | -135.9569 |  | 1008.8 | 385.4 | 13.17 | 12.84 | 32.12 |  |  | 372.8059 | 372.8118 | 13.2 | 13 | 6.3
2006 | 7 | 17 | 1442 | 49.6669 | -135.9448 |  | 1008.8 |  | 13.17 | 12.84 | 32.131 |  |  |  |  | 13.2 | 13 | 6.3 | c
2006 | 7 | 17 | 1445 | 49.6662 | -135.9317 |  | 1008.8 | 384.9 | 13.17 | 12.85 | 32.127 |  |  | 372.4798 | 372.4857 | 13.2 | 13 | 6.1
2006 | 7 | 17 | 1447 | 49.6657 | -135.9194 |  | 1008.9 |  | 13.22 | 12.88 | 32.123 |  |  |  |  | 13.2 | 13 | 6 | c
2006 | 7 | 17 | 1450 | 49.6651 | -135.9056 | 383.7 | 1009 | 385.1 | 13.21 | 12.9 | 32.105 | 376.4398 | 376.4763 | 372.8913 | 372.8973 | 13.2 | 13 | 5.9 | i
2006 | 7 | 17 | 1452 | 49.6646 | -135.8926 |  | 1009 |  | 13.17 | 12.86 | 32.135 |  |  |  |  | 13.2 | 13 | 5.9 | c
2006 | 7 | 17 | 1454 | 49.664 | -135.8793 | 383.7 | 1009.1 | 383.5 | 13.22 | 12.89 | 32.094 | 376.4739 | 376.5141 | 371.0617 | 371.0677 | 13.2 | 13 | 5.8 | i
2006 | 7 | 17 | 1457 | 49.6633 | -135.8657 |  | 1009.1 |  | 13.23 | 12.93 | 32.237 |  |  |  |  | 13.2 | 13.1 | 5.9 | c
2006 | 7 | 17 | 1459 | 49.6627 | -135.853 | 383.7 | 1009.2 | 381.9 | 13.26 | 12.95 | 32.24 | 376.4974 | 376.4892 | 369.8494 | 369.8554 | 13.2 | 13.1 | 6.1 | i
2006 | 7 | 17 | 1502 | 49.6621 | -135.8399 | 383.8 | 1009.1 |  | 13.29 | 12.97 | 32.243 | 376.5466 | 376.5495 |  |  | 13.2 | 13.1 | 6
2006 | 7 | 17 | 1518 | 49.6582 | -135.7549 |  | 1009.2 | 377.2 | 13.41 | 13.03 | 32.251 |  |  | 364.1638 | 364.1697 | 13.3 | 13.2 | 6.8
2006 | 7 | 17 | 1536 | 49.6534 | -135.6548 | 384 | 1009 | 380 | 13.33 | 13.01 | 32.246 | 376.69 | 376.6704 | 367.7544 | 367.7604 | 13.3 | 13.2 | 6 | i
2006 | 7 | 17 | 1538 | 49.6528 | -135.6416 | 384 | 1008.9 |  | 13.37 | 13.04 | 32.243 | 376.6372 | 376.6325 |  |  | 13.3 | 13.2 | 5.8
2006 | 7 | 17 | 1541 | 49.6521 | -135.6276 | 383.4 | 1008.9 | 382.4 | 13.41 | 13.09 | 32.242 | 376.0338 | 376.044 | 370.0105 | 370.0166 | 13.3 | 13.2 | 6 | i
2006 | 7 | 17 | 1543 | 49.6516 | -135.6149 | 382.7 | 1008.9 |  | 13.42 | 13.1 | 32.252 | 375.3436 | 375.3574 |  |  | 13.3 | 13.2 | 5.5
2006 | 7 | 17 | 1546 | 49.6508 | -135.6018 | 381.8 | 1009 | 383.9 | 13.41 | 13.1 | 32.248 | 374.5023 | 374.5124 | 371.6565 | 371.6626 | 13.3 | 13.2 | 5.6 | i
2006 | 7 | 17 | 1548 | 49.6501 | -135.5885 | 380.9 | 1009 |  | 13.42 | 13.11 | 32.245 | 373.6157 | 373.6296 |  |  | 13.3 | 13.2 | 5.6
2006 | 7 | 17 | 1551 | 49.6494 | -135.5752 | 380.9 | 1009.2 | 385 | 13.38 | 13.08 | 32.255 | 373.7058 | 373.7047 | 372.9653 | 372.9713 | 13.3 | 13.2 | 5.3 | i
2006 | 7 | 17 | 1610 | 49.6439 | -135.4711 | 380.9 | 1009.1 | 387.6 | 13.34 | 12.99 | 32.236 | 373.6829 | 373.6672 | 374.6678 | 374.6738 | 13.3 | 13.2 | 5.7 | i
2006 | 7 | 17 | 1612 | 49.6432 | -135.4577 | 380.9 | 1009.1 |  | 13.34 | 13 | 32.236 | 373.6829 | 373.6672 |  |  | 13.3 | 13.2 | 5.7
2006 | 7 | 17 | 1615 | 49.6425 | -135.4444 | 381.3 | 1009.2 | 386.8 | 13.32 | 12.98 | 32.244 | 374.1204 | 374.0972 | 374.0977 | 374.1037 | 13.3 | 13.2 | 5.5 | i
2006 | 7 | 17 | 1617 | 49.6419 | -135.4318 | 381.6 | 1009.1 |  | 13.32 | 12.98 | 32.239 | 374.3771 | 374.3539 |  |  | 13.3 | 13.2 | 5.6
2006 | 7 | 17 | 1620 | 49.641 | -135.418 | 381.9 | 1009.1 | 385.4 | 13.32 | 12.98 | 32.238 | 374.6714 | 374.6482 | 372.7061 | 372.7122 | 13.3 | 13.2 | 5.7 | i
2006 | 7 | 17 | 1622 | 49.6405 | -135.4045 | 382.1 | 1009 |  | 13.33 | 12.99 | 32.236 | 374.8262 | 374.8067 |  |  | 13.3 | 13.2 | 5.8
2006 | 7 | 17 | 1624 | 49.6398 | -135.3914 | 381.9 | 1009.1 | 384.8 | 13.33 | 12.99 | 32.235 | 374.6677 | 374.6482 | 372.1222 | 372.1282 | 13.3 | 13.2 | 5.8 | i
2006 | 7 | 17 | 1627 | 49.639 | -135.3774 | 381.7 | 1009.1 |  | 13.32 | 12.98 | 32.239 | 374.4752 | 374.452 |  |  | 13.3 | 13.2 | 5.6
2006 | 7 | 17 | 1629 | 49.6384 | -135.3651 | 381.9 | 1009.2 | 384.6 | 13.34 | 13 | 32.23 | 374.7016 | 374.6484 | 371.9625 | 371.9686 | 13.4 | 13.3 | 5.5 | i
2006 | 7 | 17 | 1632 | 49.6377 | -135.352 | 382.2 | 1009.1 |  | 13.35 | 13.01 | 32.236 | 374.9546 | 374.905 |  |  | 13.4 | 13.3 | 5.7
2006 | 7 | 17 | 1648 | 49.633 | -135.2669 | 381.8 | 1009.1 | 383.8 | 13.35 | 13.01 | 32.227 | 374.5621 | 374.5127 | 371.1478 | 371.1538 | 13.4 | 13.3 | 5.9 | i
2006 | 7 | 17 | 1650 | 49.6322 | -135.2533 | 381.7 | 1009.1 |  | 13.37 | 13.05 | 32.229 | 374.4566 | 374.4146 |  |  | 13.4 | 13.3 | 5.7
2006 | 7 | 17 | 1652 | 49.6314 | -135.2407 | 381.6 | 1009.1 | 384.6 | 13.37 | 13.03 | 32.241 | 374.3586 | 374.3165 | 371.9141 | 371.9202 | 13.4 | 13.3 | 6 | i
2006 | 7 | 17 | 1655 | 49.6307 | -135.2276 | 381.5 | 1009.2 |  | 13.36 | 13.02 | 32.232 | 374.3018 | 374.256 |  |  | 13.4 | 13.3 | 5.8
2006 | 7 | 17 | 1657 | 49.6302 | -135.2147 | 381.8 | 1009.2 | 384.9 | 13.33 | 12.99 | 32.237 | 374.6073 | 374.5503 | 372.2564 | 372.2624 | 13.4 | 13.3 | 5.7 | i
2006 | 7 | 17 | 1700 | 49.6296 | -135.2017 | 382.1 | 1009.1 |  | 13.35 | 13.01 | 32.224 | 374.8564 | 374.8069 |  |  | 13.4 | 13.3 | 5.9
2006 | 7 | 17 | 1702 | 49.629 | -135.1894 | 382.3 | 1009.1 | 386.9 | 13.39 | 13.06 | 32.228 | 375.0378 | 375.0031 | 374.2891 | 374.2952 | 13.4 | 13.3 | 5.8 | i
2006 | 7 | 17 | 1705 | 49.6284 | -135.176 | 382.6 | 1009.1 |  | 13.4 | 13.06 | 32.236 | 375.3284 | 375.2974 |  |  | 13.4 | 13.3 | 6.1
2006 | 7 | 17 | 1707 | 49.6279 | -135.1629 | 382.1 | 1009.1 | 388.9 | 13.41 | 13.07 | 32.235 | 374.8342 | 374.8069 | 376.0574 | 376.0635 | 13.4 | 13.3 | 6.2 | i
2006 | 7 | 17 | 1709 | 49.6273 | -135.1501 | 381.7 | 1009.1 |  | 13.43 | 13.08 | 32.23 | 374.4344 | 374.4146 |  |  | 13.4 | 13.3 | 6
2006 | 7 | 17 | 1725 | 49.6247 | -135.0679 | 381.2 | 1009.2 | 391.2 | 13.37 | 13.03 | 32.246 | 374.0038 | 373.9242 | 378.3345 | 378.3406 | 13.5 | 13.4 | 6 | i
2006 | 7 | 17 | 1728 | 49.6242 | -135.0541 | 381.1 | 1009.3 |  | 13.33 | 13.01 | 32.248 | 373.9581 | 373.8637 |  |  | 13.5 | 13.4 | 6.1
2006 | 7 | 17 | 1730 | 49.6239 | -135.0415 | 381.5 | 1009.3 | 390.6 | 13.32 | 12.98 | 32.241 | 374.3543 | 374.2561 | 377.8109 | 377.817 | 13.5 | 13.4 | 5.7 | i
2006 | 7 | 17 | 1733 | 49.6236 | -135.0286 | 381.8 | 1009.4 |  | 13.34 | 13 | 32.235 | 374.6789 | 374.5881 |  |  | 13.5 | 13.4 | 6
2006 | 7 | 17 | 1735 | 49.6235 | -135.0153 | 381.7 | 1009.3 | 389.8 | 13.4 | 13.06 | 32.222 | 374.5208 | 374.4523 | 377.0072 | 377.0133 | 13.5 | 13.4 | 6.2 | i
2006 | 7 | 17 | 1737 | 49.6235 | -135.003 | 381.6 | 1009.3 |  | 13.43 | 13.11 | 32.234 | 374.4116 | 374.3164 |  |  | 13.6 | 13.5 | 6.2
2006 | 7 | 17 | 1740 | 49.6233 | -134.9903 | 381.5 | 1009.1 | 389.4 | 13.41 | 13.08 | 32.247 | 374.2457 | 374.143 | 376.7002 | 376.7063 | 13.6 | 13.5 | 6.2 | i
2006 | 7 | 17 | 1742 | 49.6232 | -134.9776 | 381.3 | 1009.2 |  | 13.43 | 13.09 | 32.233 | 374.0796 | 373.9845 |  |  | 13.6 | 13.5 | 6.1
2006 | 7 | 17 | 1745 | 49.6231 | -134.9647 | 381.8 | 1009.2 | 388.6 | 13.49 | 13.17 | 32.222 | 374.5478 | 374.4749 | 376.0932 | 376.0994 | 13.6 | 13.5 | 5.9 | i
2006 | 7 | 17 | 1747 | 49.6232 | -134.9526 | 382.3 | 1009.3 |  | 13.58 | 13.26 | 32.199 | 375.0422 | 375.003 |  |  | 13.6 | 13.5 | 5.8
2006 | 7 | 17 | 1803 | 49.622 | -134.8681 | 381.6 | 1009.3 | 339.9 | 13.83 | 13.52 | 31.896 | 374.26 | 374.2783 | 329.0193 | 329.0249 | 13.7 | 13.6 | 6 | i
2006 | 7 | 17 | 1805 | 49.6217 | -134.8559 | 381.5 | 1009.3 |  | 13.83 | 13.54 | 31.899 | 374.162 | 374.1803 |  |  | 13.7 | 13.6 | 5.9
2006 | 7 | 17 | 1808 | 49.6215 | -134.843 | 381.7 | 1009.4 | 334.4 | 13.8 | 13.5 | 31.897 | 374.4072 | 374.4141 | 323.8748 | 323.8802 | 13.7 | 13.6 | 5.9 | i
2006 | 7 | 17 | 1810 | 49.6213 | -134.8302 | 381.9 | 1009.3 |  | 13.77 | 13.48 | 31.87 | 374.577 | 374.5726 |  |  | 13.7 | 13.6 | 6
2006 | 7 | 17 | 1813 | 49.6211 | -134.8176 | 382.1 | 1009.3 | 329.1 | 13.73 | 13.44 | 31.844 | 374.7882 | 374.7687 | 318.8668 | 318.8722 | 13.7 | 13.6 | 5.9 | i
2006 | 7 | 17 | 1815 | 49.621 | -134.8052 | 382.3 | 1009.3 |  | 13.79 | 13.45 | 31.807 | 374.9615 | 374.9649 |  |  | 13.7 | 13.6 | 5.7
2006 | 7 | 17 | 1817 | 49.6207 | -134.7922 | 382.4 | 1009.3 | 326.1 | 13.81 | 13.52 | 31.802 | 375.052 | 375.063 | 315.9344 | 315.9397 | 13.7 | 13.6 | 5.7 | i
2006 | 7 | 17 | 1820 | 49.6205 | -134.7792 | 382.6 | 1009.2 |  | 13.83 | 13.51 | 31.795 | 375.2027 | 375.2214 |  |  | 13.7 | 13.6 | 6
2006 | 7 | 17 | 1822 | 49.6202 | -134.767 | 382.5 | 1009.2 | 324.7 | 13.86 | 13.56 | 31.793 | 375.0932 | 375.1233 | 314.3973 | 314.4027 | 13.7 | 13.6 | 6.1 | i
2006 | 7 | 17 | 1825 | 49.6201 | -134.7544 | 382.3 | 1009.3 |  | 13.83 | 13.53 | 31.814 | 374.9463 | 374.9649 |  |  | 13.7 | 13.6 | 5.8
2006 | 7 | 17 | 1929 | 49.6176 | -134.4252 |  | 1009.7 | 322.6 | 13.87 | 13.57 | 31.756 |  |  | 312.5178 | 312.5232 | 13.9 | 13.8 | 6.1
2006 | 7 | 17 | 1931 | 49.6171 | -134.4126 |  | 1009.8 |  | 13.87 | 13.57 | 31.739 |  |  |  |  | 13.9 | 13.9 | 5.8 | e
2006 | 7 | 17 | 1933 | 49.6168 | -134.4001 |  | 1009.8 | 323.9 | 13.91 | 13.6 | 31.742 |  |  | 313.6632 | 313.6686 | 14 | 13.9 | 6
2006 | 7 | 17 | 1936 | 49.6161 | -134.3875 |  | 1009.7 |  | 13.91 | 13.6 | 31.746 |  |  |  |  | 13.9 | 13.8 | 6.2 | e
2006 | 7 | 17 | 1938 | 49.6146 | -134.3753 |  | 1009.8 | 325.4 | 13.93 | 13.63 | 31.74 |  |  | 315.2427 | 315.2481 | 14 | 13.9 | 6.3
2006 | 7 | 17 | 1941 | 49.6134 | -134.3631 |  | 1009.8 |  | 13.9 | 13.59 | 31.756 |  |  |  |  | 14 | 13.9 | 6.6 | d
2006 | 7 | 17 | 1943 | 49.6126 | -134.3508 |  | 1010 | 324.9 | 13.83 | 13.52 | 31.736 |  |  | 314.7205 | 314.7259 | 13.9 | 13.9 | 5.8
2006 | 7 | 17 | 1946 | 49.612 | -134.3386 |  | 1010 |  | 13.9 | 13.59 | 31.724 |  |  |  |  | 14 | 13.9 | 5.8 | d
2006 | 7 | 17 | 1948 | 49.6114 | -134.3264 |  | 1010.1 | 324.1 | 13.93 | 13.63 | 31.744 |  |  | 314.078 | 314.0834 | 14 | 13.9 | 6.1
2006 | 7 | 17 | 1951 | 49.6108 | -134.3142 |  | 1010 |  | 13.98 | 13.68 | 31.76 |  |  |  |  | 14 | 13.9 | 5.7 | e
2006 | 7 | 17 | 2006 | 49.6063 | -134.2351 |  | 1010.1 | 322.2 | 13.89 | 13.58 | 31.776 |  |  | 312.1176 | 312.1229 | 14 | 13.9 | 6
2006 | 7 | 17 | 2009 | 49.6056 | -134.2229 |  | 1010.1 |  | 13.91 | 13.59 | 31.776 |  |  |  |  | 14.1 | 14 | 5.9 | d
2006 | 7 | 17 | 2011 | 49.6047 | -134.2105 |  | 1010.1 | 322.6 | 13.93 | 13.6 | 31.771 |  |  | 312.228 | 312.2334 | 14.1 | 14 | 5.9
2006 | 7 | 17 | 2014 | 49.604 | -134.1982 |  | 1010.2 |  | 13.96 | 13.65 | 31.766 |  |  |  |  | 14.1 | 14 | 6.1 | d
2006 | 7 | 17 | 2016 | 49.6031 | -134.1858 |  | 1010.2 | 323.7 | 14.04 | 13.73 | 31.759 |  |  | 313.554 | 313.5594 | 14.1 | 14 | 6.2
2006 | 7 | 17 | 2018 | 49.6024 | -134.1733 |  | 1010.2 |  | 14.09 | 13.78 | 31.771 |  |  |  |  | 14.1 | 14 | 6.1 | c
2006 | 7 | 17 | 2021 | 49.6015 | -134.1609 |  | 1010.2 | 325.2 | 14.08 | 13.77 | 31.781 |  |  | 314.994 | 314.9995 | 14.1 | 14 | 5.9
2006 | 7 | 17 | 2023 | 49.6005 | -134.1484 |  | 1010.2 |  | 14.07 | 13.76 | 31.77 |  |  |  |  | 14.1 | 14 | 5.9 | d
2006 | 7 | 17 | 2026 | 49.5997 | -134.1359 |  | 1010.2 | 325.4 | 14.08 | 13.77 | 31.769 |  |  | 315.1877 | 315.1932 | 14.1 | 14 | 5.6
2006 | 7 | 17 | 2028 | 49.5988 | -134.1234 |  | 1010.2 |  | 14.06 | 13.78 | 31.775 |  |  |  |  | 14.1 | 14 | 5.8 | c
2006 | 7 | 17 | 2044 | 49.593 | -134.0428 | 383.3 | 1010.2 | 324.9 | 14.11 | 13.8 | 31.771 | 376.1595 | 376.1568 | 314.6937 | 314.6992 | 14.2 | 14 | 7.1 | i
2006 | 7 | 17 | 2046 | 49.5921 | -134.0303 |  | 1010.2 |  | 14.11 | 13.81 | 31.776 |  |  |  |  | 14.2 | 14 | 7.4 | c
2006 | 7 | 17 | 2049 | 49.5913 | -134.0178 | 383.3 | 1010.3 | 325.9 | 14.12 | 13.81 | 31.774 | 376.1935 | 376.169 | 315.6908 | 315.6963 | 14.1 | 14 | 7.5 | i
2006 | 7 | 17 | 2051 | 49.5906 | -134.0053 | 383.3 | 1010.3 |  | 14.13 | 13.81 | 31.779 | 376.1896 | 376.169 |  |  | 14.1 | 14 | 7.4
2006 | 7 | 17 | 2054 | 49.5899 | -133.9927 | 383.2 | 1010.4 | 325.9 | 14.12 | 13.77 | 31.785 | 376.1332 | 376.1343 | 315.1888 | 315.1943 | 14.2 | 14 | 7.4 | i
2006 | 7 | 17 | 2056 | 49.5892 | -133.98 | 383.1 | 1010.4 |  | 14.09 | 13.75 | 31.791 | 376.0467 | 376.0361 |  |  | 14.2 | 14 | 7.4
2006 | 7 | 17 | 2059 | 49.5886 | -133.9675 | 383.1 | 1010.4 | 325.7 | 14.06 | 13.73 | 31.789 | 376.0583 | 376.0361 | 315.2815 | 315.2869 | 14.2 | 14 | 7.2 | i
2006 | 7 | 17 | 2101 | 49.5879 | -133.955 | 383.1 | 1010.4 |  | 14.09 | 13.77 | 31.781 | 376.0466 | 376.0105 |  |  | 14.1 | 14 | 7.1
2006 | 7 | 17 | 2103 | 49.5871 | -133.9424 | 383.1 | 1010.4 | 326.2 | 14.1 | 13.77 | 31.804 | 376.0428 | 376.0361 | 315.7525 | 315.758 | 14.2 | 14 | 7.3 | i
2006 | 7 | 17 | 2106 | 49.5864 | -133.9299 | 383.1 | 1010.4 |  | 14.09 | 13.76 | 31.795 | 376.0467 | 376.0361 |  |  | 14.2 | 14 | 7.3
2006 | 7 | 17 | 2122 | 49.5832 | -133.8486 | 382.6 | 1010.6 | 322.4 | 14.01 | 13.68 | 31.771 | 375.6622 | 375.6209 | 312.1658 | 312.1712 | 14.2 | 14 | 7 | i
2006 | 7 | 17 | 2124 | 49.5829 | -133.8359 | 382.5 | 1010.5 |  | 14.02 | 13.68 | 31.776 | 375.5225 | 375.485 |  |  | 14.2 | 14 | 6.6
2006 | 7 | 17 | 2127 | 49.5825 | -133.8232 | 382.7 | 1010.4 | 323.2 | 14.04 | 13.71 | 31.788 | 375.6734 | 375.6435 | 312.8679 | 312.8733 | 14.2 | 14 | 7 | i
2006 | 7 | 17 | 2129 | 49.5821 | -133.8106 | 383 | 1010.4 |  | 14.1 | 13.78 | 31.805 | 375.9447 | 375.938 |  |  | 14.2 | 14 | 6.8
2006 | 7 | 17 | 2131 | 49.5818 | -133.7978 | 382.5 | 1010.3 | 326.1 | 14.15 | 13.81 | 31.821 | 375.3968 | 375.4094 | 315.4742 | 315.4798 | 14.2 | 14 | 6.7 | i
2006 | 7 | 17 | 2134 | 49.5815 | -133.7849 | 382.1 | 1010.4 |  | 14.18 | 13.86 | 31.822 | 375.0303 | 375.0546 |  |  | 14.2 | 14 | 6.6
2006 | 7 | 17 | 2136 | 49.5812 | -133.7719 | 382.6 | 1010.4 | 328.1 | 14.21 | 13.88 | 31.819 | 375.5094 | 375.5454 | 317.5555 | 317.5611 | 14.2 | 14 | 7 | i
2006 | 7 | 17 | 2139 | 49.581 | -133.7589 | 383.1 | 1010.4 |  | 14.23 | 13.9 | 31.821 | 375.9923 | 376.0361 |  |  | 14.2 | 14 | 7
2006 | 7 | 17 | 2141 | 49.5806 | -133.7459 | 383.1 | 1010.5 | 329.4 | 14.22 | 13.89 | 31.83 | 376.034 | 376.009 | 318.8426 | 318.8482 | 14.2 | 14.1 | 6.9 | i
2006 | 7 | 17 | 2144 | 49.5805 | -133.733 | 383 | 1010.6 |  | 14.19 | 13.85 | 31.827 | 375.9854 | 375.9743 |  |  | 14.3 | 14.1 | 6.8
2006 | 7 | 17 | 2159 | 49.5788 | -133.6499 | 383.1 | 1010.9 | 330.3 | 14.07 | 13.73 | 31.787 | 376.2435 | 376.1859 | 319.7565 | 319.762 | 14.3 | 14.1 | 7.2 | i
2006 | 7 | 17 | 2202 | 49.5785 | -133.637 | 383.1 | 1010.9 |  | 14.09 | 13.77 | 31.766 | 376.2356 | 376.1859 |  |  | 14.3 | 14.1 | 7.1
2006 | 7 | 17 | 2204 | 49.578 | -133.6241 | 383.1 | 1010.8 | 330.2 | 14.15 | 13.82 | 31.774 | 376.1746 | 376.1481 | 319.7364 | 319.7419 | 14.3 | 14.1 | 7 | i
2006 | 7 | 17 | 2207 | 49.5776 | -133.6113 | 383.2 | 1010.8 |  | 14.19 | 13.87 | 31.772 | 376.2572 | 376.2463 |  |  | 14.3 | 14.1 | 6.8
2006 | 7 | 17 | 2209 | 49.5772 | -133.5984 | 383.2 | 1010.7 | 331.6 | 14.22 | 13.9 | 31.775 | 376.2076 | 376.2085 | 321.1723 | 321.1779 | 14.3 | 14.1 | 6.9 | i
2006 | 7 | 17 | 2212 | 49.5769 | -133.5856 |  | 1010.7 |  | 14.25 | 13.93 | 31.787 |  |  |  |  | 14.3 | 14.1 | 6.7 | c
2006 | 7 | 17 | 2214 | 49.5765 | -133.5728 | 383.2 | 1010.8 | 331 | 14.26 | 13.93 | 31.789 | 376.2299 | 376.2463 | 320.4745 | 320.4801 | 14.3 | 14.1 | 6.8 | i
2006 | 7 | 17 | 2216 | 49.5761 | -133.5598 |  | 1010.8 |  | 14.27 | 13.94 | 31.785 |  |  |  |  | 14.3 | 14.1 | 6.8 | d
2006 | 7 | 17 | 2219 | 49.5759 | -133.5468 | 383.2 | 1010.8 | 330.1 | 14.28 | 13.96 | 31.78 | 376.222 | 376.2463 | 319.7316 | 319.7373 | 14.3 | 14.1 | 6.8 | i
2006 | 7 | 17 | 2221 | 49.5755 | -133.5339 |  | 1010.8 |  | 14.27 | 13.94 | 31.785 |  |  |  |  | 14.3 | 14.1 | 7 | e
2006 | 7 | 17 | 2237 | 49.5742 | -133.4491 | 383.2 | 1010.8 | 327.4 | 14.29 | 13.97 | 31.752 | 376.218 | 376.2068 | 317.113 | 317.1187 | 14.4 | 14.2 | 7.1 | i
2006 | 7 | 17 | 2240 | 49.574 | -133.4358 |  | 1011 |  | 14.28 | 13.95 | 31.752 |  |  |  |  | 14.4 | 14.2 | 7.1 | c
2006 | 7 | 17 | 2242 | 49.5737 | -133.4226 | 383.2 | 1011 | 327.8 | 14.28 | 13.95 | 31.75 | 376.2975 | 376.2824 | 317.4333 | 317.4389 | 14.4 | 14.2 | 7.1 | i
2006 | 7 | 17 | 2244 | 49.5732 | -133.4094 | 383.2 | 1011.2 |  | 14.31 | 13.99 | 31.746 | 376.3614 | 376.3581 |  |  | 14.4 | 14.2 | 7.2
2006 | 7 | 17 | 2247 | 49.5728 | -133.3962 | 382.9 | 1011.2 | 328.2 | 14.35 | 14.05 | 31.747 | 376.051 | 376.0237 | 318.2649 | 318.2706 | 14.5 | 14.3 | 7.3 | i
2006 | 7 | 17 | 2249 | 49.5724 | -133.3828 | 382.6 | 1011.3 |  | 14.43 | 14.14 | 31.754 | 375.7627 | 375.7668 |  |  | 14.5 | 14.3 | 7.3
2006 | 7 | 17 | 2252 | 49.5722 | -133.3695 | 382.6 | 1011.3 | 330.1 | 14.51 | 14.21 | 31.788 | 375.7311 | 375.7668 | 320.0859 | 320.0917 | 14.5 | 14.3 | 7.3 | i
2006 | 7 | 17 | 2254 | 49.5719 | -133.3559 |  | 1011.3 |  | 14.49 | 14.2 | 31.796 |  |  |  |  | 14.5 | 14.3 | 7.2 | c
2006 | 7 | 17 | 2257 | 49.5715 | -133.3425 | 382.6 | 1011.2 | 331.9 | 14.49 | 14.2 | 31.778 | 375.7013 | 375.7291 | 321.9419 | 321.9477 | 14.5 | 14.3 | 7.1 | i
2006 | 7 | 17 | 2259 | 49.571 | -133.3292 |  | 1011.1 |  | 14.53 | 14.24 | 31.791 |  |  |  |  | 14.4 | 14.3 | 6.9 | c
2006 | 7 | 17 | 2315 | 49.5697 | -133.2436 |  | 1011.2 | 332.1 | 14.32 | 13.99 | 31.877 |  |  | 321.6489 | 321.6546 | 14.4 | 14.2 | 6.9
2006 | 7 | 17 | 2317 | 49.5697 | -133.2306 |  | 1011.3 |  | 14.26 | 13.94 | 31.854 |  |  |  |  | 14.4 | 14.2 | 6.8 | e
2006 | 7 | 17 | 2320 | 49.5697 | -133.2175 |  | 1011.3 | 330 | 14.27 | 13.96 | 31.835 |  |  | 319.9342 | 319.9398 | 14.4 | 14.2 | 6.8
2006 | 7 | 17 | 2322 | 49.5697 | -133.2043 |  | 1011.3 |  | 14.34 | 14.03 | 31.833 |  |  |  |  | 14.4 | 14.2 | 6.8 | c
2006 | 7 | 17 | 2325 | 49.5698 | -133.1913 |  | 1011.4 | 331.4 | 14.43 | 14.13 | 31.839 |  |  | 321.406 | 321.4117 | 14.4 | 14.2 | 6.8
2006 | 7 | 17 | 2327 | 49.5699 | -133.1781 |  | 1011.4 |  | 14.41 | 14.1 | 31.858 |  |  |  |  | 14.4 | 14.2 | 6.9 | d
2006 | 7 | 17 | 2329 | 49.5699 | -133.1649 |  | 1011.3 | 331.4 | 14.38 | 14.07 | 31.844 |  |  | 321.2546 | 321.2604 | 14.4 | 14.2 | 6.7
2006 | 7 | 17 | 2332 | 49.5692 | -133.1517 |  | 1011.2 |  | 14.43 | 14.14 | 31.827 |  |  |  |  | 14.4 | 14.2 | 6.7 | c
2006 | 7 | 17 | 2334 | 49.5684 | -133.1386 |  | 1011.2 | 330.9 | 14.51 | 14.21 | 31.836 |  |  | 320.8295 | 320.8353 | 14.4 | 14.2 | 6.6
2006 | 7 | 17 | 2337 | 49.5676 | -133.1253 |  | 1011.3 |  | 14.54 | 14.23 | 31.86 |  |  |  |  | 14.4 | 14.2 | 6.9 | c
2006 | 7 | 17 | 2352 | 49.5629 | -133.0394 | 382.7 | 1011.5 | 330.1 | 14.35 | 14.03 | 31.817 | 375.9681 | 375.9803 | 319.9334 | 319.939 | 14.4 | 14.2 | 6.6 | i
2006 | 7 | 17 | 2355 | 49.5622 | -133.026 | 382.7 | 1011.5 |  | 14.31 | 13.99 | 31.816 | 375.9839 | 375.9803 |  |  | 14.4 | 14.2 | 6.5
2006 | 7 | 17 | 2357 | 49.5615 | -133.0125 | 382.8 | 1011.5 | 329.7 | 14.3 | 13.98 | 31.812 | 376.086 | 376.0786 | 319.5623 | 319.568 | 14.4 | 14.2 | 6.5 | i
2006 | 7 | 18 | 0 | 49.5608 | -132.9992 | 382.9 | 1011.5 |  | 14.31 | 13.98 | 31.813 | 376.1803 | 376.1768 |  |  | 14.4 | 14.2 | 6.7
2006 | 7 | 18 | 2 | 49.5602 | -132.9861 | 382.7 | 1011.4 | 329 | 14.26 | 13.93 | 31.83 | 375.9657 | 375.9425 | 318.7303 | 318.7359 | 14.4 | 14.2 | 6.5 | i
2006 | 7 | 18 | 5 | 49.5596 | -132.9729 | 382.4 | 1011.6 |  | 14.2 | 13.86 | 31.826 | 375.7699 | 375.7233 |  |  | 14.4 | 14.2 | 6.5
2006 | 7 | 18 | 7 | 49.5591 | -132.9597 | 382.8 | 1011.7 | 326.9 | 14.16 | 13.83 | 31.819 | 376.2163 | 376.1541 | 316.8241 | 316.8297 | 14.4 | 14.2 | 6.3 | i
2006 | 7 | 18 | 10 | 49.5585 | -132.9464 | 383.2 | 1011.7 |  | 14.19 | 13.87 | 31.81 | 376.5977 | 376.5472 |  |  | 14.4 | 14.2 | 6.4
2006 | 7 | 18 | 12 | 49.5579 | -132.9331 | 383.3 | 1011.7 | 326.7 | 14.22 | 13.9 | 31.809 | 376.6842 | 376.58 | 316.7445 | 316.7501 | 14.4 | 14.3 | 6.3 | i
2006 | 7 | 18 | 14 | 49.5572 | -132.9199 | 383.5 | 1011.8 |  | 14.25 | 13.93 | 31.805 | 376.9069 | 376.8143 |  |  | 14.4 | 14.3 | 6.6
2006 | 7 | 18 | 30 | 49.5527 | -132.834 |  | 1011.9 | 329 | 14.33 | 14.01 | 31.804 |  |  | 319.002 | 319.0076 | 14.4 | 14.3 | 6.7
2006 | 7 | 18 | 33 | 49.5517 | -132.8208 |  | 1012 |  | 14.31 | 13.98 | 31.813 |  |  |  |  | 14.4 | 14.3 | 6.7 | c
2006 | 7 | 18 | 35 | 49.5508 | -132.8075 |  | 1012.1 | 329.7 | 14.3 | 13.97 | 31.817 |  |  | 319.6197 | 319.6254 | 14.4 | 14.3 | 6.7
2006 | 7 | 18 | 38 | 49.55 | -132.7942 |  | 1012.1 |  | 14.31 | 13.98 | 31.81 |  |  |  |  | 14.5 | 14.4 | 6.9 | c
2006 | 7 | 18 | 40 | 49.5492 | -132.7808 | 383.7 | 1012.2 | 331.7 | 14.34 | 14.02 | 31.809 | 377.2196 | 377.1223 | 321.7135 | 321.7192 | 14.5 | 14.4 | 6.7 | i
2006 | 7 | 18 | 42 | 49.5484 | -132.7675 |  | 1012.2 |  | 14.4 | 14.1 | 31.813 |  |  |  |  | 14.4 | 14.4 | 6.9 | c
2006 | 7 | 18 | 45 | 49.5476 | -132.7542 | 383.7 | 1012.1 | 335.9 | 14.49 | 14.18 | 31.831 | 377.1224 | 377.0844 | 325.841 | 325.8468 | 14.5 | 14.4 | 7.1 | i
2006 | 7 | 18 | 47 | 49.5469 | -132.7411 |  | 1012.2 |  | 14.52 | 14.21 | 31.856 |  |  |  |  | 14.5 | 14.4 | 7 | c
2006 | 7 | 18 | 50 | 49.5462 | -132.7288 | 383.7 | 1012.2 | 338.7 | 14.5 | 14.18 | 31.853 | 377.1564 | 377.0966 | 328.4477 | 328.4536 | 14.4 | 14.4 | 6.9 | i
2006 | 7 | 18 | 52 | 49.5457 | -132.718 | 383.8 | 1012.3 |  | 14.43 | 14.1 | 31.831 | 377.3203 | 377.2585 |  |  | 14.5 | 14.4 | 6.8
2006 | 7 | 18 | 108 | 49.5484 | -132.7049 | 382.8 | 1012.4 | 331.9 | 14.34 | 14.01 | 31.826 | 376.4104 | 376.2731 | 321.836 | 321.8417 | 14.6 | 14.5 | 6.2 | i
2006 | 7 | 18 | 110 | 49.5492 | -132.7045 | 382.6 | 1012.4 |  | 14.34 | 14.01 | 31.826 | 376.2137 | 376.1963 |  |  | 14.3 | 14.2 | 6
2006 | 7 | 18 | 113 | 49.5476 | -132.7041 | 383.1 | 1012.2 | 331.7 | 14.35 | 14.02 | 31.827 | 376.6258 | 376.6518 | 321.5741 | 321.5798 | 14.2 | 14.1 | 6.6 | i
2006 | 7 | 18 | 115 | 49.5465 | -132.7039 | 383.7 | 1012.3 |  | 14.37 | 14.02 | 31.827 | 377.2457 | 377.24 |  |  | 14.3 | 14.2 | 6.7
2006 | 7 | 18 | 118 | 49.5463 | -132.703 | 383.5 | 1012.5 | 332.1 | 14.35 | 14 | 31.83 | 377.1326 | 377.0136 | 321.7865 | 321.7922 | 14.4 | 14.4 | 6.6 | i
2006 | 7 | 18 | 120 | 49.5471 | -132.7023 | 383.3 | 1012.5 |  | 14.34 | 14 | 31.825 | 376.9398 | 376.8427 |  |  | 14.5 | 14.4 | 6.4
2006 | 7 | 18 | 122 | 49.5481 | -132.7017 | 382.7 | 1012.5 | 331.4 | 14.33 | 13.99 | 31.828 | 376.3537 | 376.2126 | 321.2508 | 321.2565 | 14.6 | 14.5 | 7 | i
2006 | 7 | 18 | 125 | 49.5487 | -132.7017 | 382.1 | 1012.5 |  | 14.32 | 13.99 | 31.826 | 375.7676 | 375.6629 |  |  | 14.5 | 14.4 | 7.4
2006 | 7 | 18 | 127 | 49.5498 | -132.7013 | 382.3 | 1012.6 | 331.5 | 14.32 | 13.98 | 31.826 | 376.002 | 375.8972 | 321.3834 | 321.389 | 14.5 | 14.4 | 6.2 | i
2006 | 7 | 18 | 130 | 49.5505 | -132.699 |  | 1012.6 |  | 14.33 | 14 | 31.824 |  |  |  |  | 14.3 | 14.2 | 7.1 | c
2006 | 7 | 18 | 146 | 49.5392 | -132.6205 | 383.6 | 1012.6 | 333 | 14.49 | 14.16 | 31.859 | 377.2135 | 377.2949 | 322.9168 | 322.9225 | 14.2 | 14.1 | 8.3 | i
2006 | 7 | 18 | 148 | 49.5371 | -132.6076 | 383.8 | 1012.7 |  | 14.51 | 14.19 | 31.858 | 377.4401 | 377.5295 |  |  | 14.2 | 14.1 | 8.3
2006 | 7 | 18 | 150 | 49.535 | -132.5947 | 384 | 1012.7 | 333.6 | 14.54 | 14.2 | 31.873 | 377.6249 | 377.7262 | 323.3772 | 323.383 | 14.2 | 14.1 | 8.3 | i
2006 | 7 | 18 | 153 | 49.5329 | -132.5817 | 384.1 | 1012.8 |  | 14.5 | 14.16 | 31.895 | 377.7772 | 377.8625 |  |  | 14.2 | 14.1 | 7.7
2006 | 7 | 18 | 155 | 49.5308 | -132.5686 | 383.9 | 1012.8 | 334.9 | 14.51 | 14.18 | 31.891 | 377.5765 | 377.7051 | 324.8177 | 324.8235 | 14.1 | 14 | 8.1 | i
2006 | 7 | 18 | 158 | 49.5287 | -132.5555 | 383.7 | 1012.8 |  | 14.53 | 14.19 | 31.901 | 377.3718 | 377.5083 |  |  | 14.1 | 14 | 8.1
2006 | 7 | 18 | 200 | 49.5266 | -132.5426 | 383.8 | 1012.9 | 336 | 14.52 | 14.17 | 31.917 | 377.5121 | 377.6446 | 325.6383 | 325.6441 | 14.1 | 14 | 8.1 | i
2006 | 7 | 18 | 203 | 49.5245 | -132.5296 |  | 1013 |  | 14.48 | 14.12 | 31.927 |  |  |  |  | 14.1 | 14 | 8 | c
2006 | 7 | 18 | 205 | 49.5224 | -132.5166 | 384 | 1013 | 336.1 | 14.46 | 14.11 | 31.909 | 377.7706 | 377.8793 | 325.7884 | 325.7942 | 14.1 | 14 | 8.1 | i
2006 | 7 | 18 | 208 | 49.5203 | -132.5035 | 384.1 | 1013.1 |  | 14.48 | 14.15 | 31.92 | 377.8989 | 377.9762 |  |  | 14.2 | 14.1 | 8.4
2006 | 7 | 18 | 223 | 49.507 | -132.4173 |  | 1013.2 | 338.8 | 14.47 | 14.11 | 31.935 |  |  | 328.3292 | 328.3351 | 14.2 | 14 | 7.8
2006 | 7 | 18 | 226 | 49.5048 | -132.404 |  | 1013.3 |  | 14.47 | 14.11 | 31.925 |  |  |  |  | 14.2 | 14 | 7.3 | e
2006 | 7 | 18 | 228 | 49.5027 | -132.3906 |  | 1013.3 | 340.8 | 14.48 | 14.14 | 31.922 |  |  | 330.5766 | 330.5825 | 14.2 | 14 | 7.1
2006 | 7 | 18 | 231 | 49.5007 | -132.3772 |  | 1013.3 |  | 14.48 | 14.12 | 31.936 |  |  |  |  | 14.2 | 14 | 7.8 | e
2006 | 7 | 18 | 233 | 49.4986 | -132.3639 | 384 | 1013.4 | 344.3 | 14.47 | 14.1 | 31.93 | 377.9183 | 377.9776 | 333.585 | 333.591 | 14.4 | 14.2 | 7.9 | i
2006 | 7 | 18 | 235 | 49.4963 | -132.3505 |  | 1013.4 |  | 14.5 | 14.17 | 31.916 |  |  |  |  | 14.2 | 14 | 8 | d
2006 | 7 | 18 | 238 | 49.4941 | -132.337 | 383.9 | 1013.4 | 347.4 | 14.57 | 14.23 | 31.927 | 377.78 | 377.9582 | 336.9804 | 336.9865 | 14.2 | 14 | 8.3 | i
2006 | 7 | 18 | 240 | 49.4918 | -132.3235 |  | 1013.4 |  | 14.53 | 14.15 | 31.955 |  |  |  |  | 14.2 | 14 | 8.4 | e
2006 | 7 | 18 | 243 | 49.4897 | -132.31 | 383.9 | 1013.5 | 347.9 | 14.46 | 14.07 | 31.941 | 377.8617 | 377.9961 | 336.8253 | 336.8313 | 14.2 | 14 | 8 | i
2006 | 7 | 18 | 245 | 49.4873 | -132.2966 | 383.9 | 1013.5 |  | 14.44 | 14.07 | 31.92 | 377.8696 | 377.9961 |  |  | 14.2 | 14 | 8.1
2006 | 7 | 18 | 301 | 49.4725 | -132.2101 | 384 | 1013.7 | 355.9 | 14.35 | 13.98 | 32.009 | 378.0797 | 378.1703 | 344.9713 | 344.9774 | 14.2 | 14 | 7.2 | i
2006 | 7 | 18 | 303 | 49.4705 | -132.1967 |  | 1013.8 |  | 14.35 | 14.01 | 31.999 |  |  |  |  | 14.2 | 14.1 | 7.4 | c
2006 | 7 | 18 | 306 | 49.4685 | -132.1831 | 384 | 1013.8 | 358.2 | 14.37 | 14.03 | 32 | 378.1097 | 378.1689 | 347.6691 | 347.6753 | 14.3 | 14.1 | 7.1 | i
2006 | 7 | 18 | 308 | 49.4666 | -132.1696 | 384 | 1013.8 |  | 14.39 | 14.04 | 31.994 | 378.1018 | 378.1689 |  |  | 14.3 | 14.1 | 7.3
2006 | 7 | 18 | 311 | 49.4646 | -132.1561 | 383.8 | 1013.9 | 358 | 14.39 | 14.04 | 31.987 | 377.9427 | 378.0491 | 347.3556 | 347.3617 | 14.2 | 14 | 7.9 | i
2006 | 7 | 18 | 313 | 49.4626 | -132.1426 | 383.6 | 1013.9 |  | 14.39 | 14.04 | 31.978 | 377.7457 | 377.8521 |  |  | 14.2 | 14 | 7.8
2006 | 7 | 18 | 316 | 49.4604 | -132.129 | 383.8 | 1014 | 356.7 | 14.39 | 14.05 | 31.97 | 377.9805 | 378.1128 | 346.2753 | 346.2814 | 14.3 | 14 | 7.2 | i
2006 | 7 | 18 | 318 | 49.4585 | -132.1153 | 383.9 | 1014 |  | 14.4 | 14.06 | 31.954 | 378.075 | 378.2113 |  |  | 14.3 | 14 | 8.3
2006 | 7 | 18 | 320 | 49.4564 | -132.1018 | 383.8 | 1014.1 | 354.2 | 14.42 | 14.09 | 31.948 | 378.0064 | 378.1507 | 344.0174 | 344.0236 | 14.3 | 14 | 7.6 | i
2006 | 7 | 18 | 323 | 49.4543 | -132.0882 | 383.7 | 1014.1 |  | 14.44 | 14.11 | 31.949 | 377.9 | 378.0264 |  |  | 14.2 | 14 | 8.1
2006 | 7 | 18 | 339 | 49.4422 | -132.0014 | 383.6 | 1014.4 | 361 | 14.56 | 14.23 | 32.051 | 377.8678 | 378.0672 | 350.6761 | 350.6824 | 14.3 | 14 | 7.4 | i
2006 | 7 | 18 | 341 | 49.4402 | -131.988 | 383.6 | 1014.4 |  | 14.59 | 14.26 | 32.067 | 377.8559 | 378.1967 |  |  | 14.3 | 13.8 | 7.8
2006 | 7 | 18 | 344 | 49.4382 | -131.9746 | 383.8 | 1014.5 | 367.9 | 14.6 | 14.26 | 32.084 | 378.0868 | 378.4318 | 357.2484 | 357.2549 | 14.3 | 13.8 | 8 | i
2006 | 7 | 18 | 346 | 49.4364 | -131.9612 | 384 | 1014.5 |  | 14.59 | 14.23 | 32.08 | 378.2878 | 378.629 |  |  | 14.3 | 13.8 | 8.3
2006 | 7 | 18 | 348 | 49.4345 | -131.9478 | 384 | 1014.6 | 370.7 | 14.58 | 14.24 | 32.08 | 378.3297 | 378.6669 | 360.011 | 360.0175 | 14.3 | 13.8 | 7.8 | i
2006 | 7 | 18 | 351 | 49.4327 | -131.9344 | 384.1 | 1014.6 |  | 14.61 | 14.27 | 32.118 | 378.4164 | 378.7008 |  |  | 14.3 | 13.9 | 8.4
2006 | 7 | 18 | 353 | 49.4308 | -131.921 | 384 | 1014.7 | 375.4 | 14.6 | 14.24 | 32.137 | 378.3598 | 378.6401 | 364.2962 | 364.3027 | 14.3 | 13.9 | 8.2 | i
2006 | 7 | 18 | 356 | 49.4289 | -131.9074 | 383.9 | 1014.7 |  | 14.59 | 14.24 | 32.133 | 378.2653 | 378.5673 |  |  | 14.4 | 13.9 | 7.7
2006 | 7 | 18 | 358 | 49.4269 | -131.8938 | 384 | 1014.8 | 378 | 14.58 | 14.22 | 32.126 | 378.4057 | 378.7427 | 366.8637 | 366.8703 | 14.3 | 13.8 | 7.8 | i
2006 | 7 | 18 | 401 | 49.4249 | -131.8804 | 384 | 1014.8 |  | 14.55 | 14.18 | 32.128 | 378.4177 | 378.7427 |  |  | 14.3 | 13.8 | 7.6
2006 | 7 | 18 | 416 | 49.4125 | -131.7948 | 383.8 | 1015 | 380.7 | 14.48 | 14.1 | 32.151 | 378.3243 | 378.6857 | 369.2846 | 369.2912 | 14.3 | 13.7 | 8 | i
2006 | 7 | 18 | 419 | 49.4106 | -131.7817 |  | 1015 |  | 14.46 | 14.1 | 32.14 |  |  |  |  | 14.3 | 13.7 | 7.8 | c
2006 | 7 | 18 | 421 | 49.4088 | -131.7687 | 383.7 | 1015.1 | 378.5 | 14.46 | 14.11 | 32.099 | 378.2713 | 378.6249 | 367.6612 | 367.6677 | 14.3 | 13.7 | 7.6 | i
2006 | 7 | 18 | 424 | 49.4069 | -131.7558 |  | 1015.1 |  | 14.5 | 14.16 | 32.093 |  |  |  |  | 14.3 | 13.7 | 7.5 | c
2006 | 7 | 18 | 426 | 49.4051 | -131.7429 | 383.6 | 1015.2 | 376.4 | 14.51 | 14.15 | 32.119 | 378.1908 | 378.5255 | 365.4841 | 365.4907 | 14.4 | 13.8 | 7.6 | i
2006 | 7 | 18 | 429 | 49.4032 | -131.7301 | 383.6 | 1015.3 |  | 14.49 | 14.12 | 32.136 | 378.2367 | 378.6278 |  |  | 14.4 | 13.7 | 7.6
2006 | 7 | 18 | 431 | 49.4014 | -131.7174 | 383.8 | 1015.3 | 376.6 | 14.48 | 14.1 | 32.174 | 378.438 | 378.8636 | 365.4174 | 365.4239 | 14.3 | 13.6 | 8.1 | i
2006 | 7 | 18 | 434 | 49.3996 | -131.7044 | 383.9 | 1015.3 |  | 14.43 | 14.06 | 32.192 | 378.5565 | 378.8981 |  |  | 14.3 | 13.7 | 8.3
2006 | 7 | 18 | 436 | 49.3977 | -131.6915 | 383.9 | 1015.4 | 374.3 | 14.41 | 14.03 | 32.183 | 378.6023 | 379.0003 | 363.2487 | 363.2551 | 14.3 | 13.6 | 7.9 | i
2006 | 7 | 18 | 438 | 49.3959 | -131.6785 | 383.9 | 1015.4 |  | 14.4 | 14.04 | 32.181 | 378.6062 | 378.936 |  |  | 14.3 | 13.7 | 7
2006 | 7 | 18 | 454 | 49.3837 | -131.5944 | 384.3 | 1015.5 | 372.9 | 14.51 | 14.16 | 32.183 | 378.995 | 379.5095 | 362.3478 | 362.3543 | 14.1 | 13.4 | 8 | i
2006 | 7 | 18 | 457 | 49.3819 | -131.5813 | 384.3 | 1015.6 |  | 14.51 | 14.15 | 32.186 | 379.0329 | 379.5093 |  |  | 14.2 | 13.5 | 7.7
2006 | 7 | 18 | 459 | 49.38 | -131.5684 | 384.3 | 1015.6 | 373.5 | 14.49 | 14.13 | 32.187 | 379.0408 | 379.5093 | 362.8213 | 362.8278 | 14.2 | 13.5 | 7.1 | i
2006 | 7 | 18 | 501 | 49.378 | -131.5553 | 384.3 | 1015.5 |  | 14.47 | 14.11 | 32.191 | 379.0109 | 379.4714 |  |  | 14.2 | 13.5 | 6.9
2006 | 7 | 18 | 504 | 49.376 | -131.5423 | 384.1 | 1015.5 | 373.7 | 14.45 | 14.08 | 32.185 | 378.8216 | 379.312 | 362.841 | 362.8474 | 14.1 | 13.4 | 7.2 | i
2006 | 7 | 18 | 506 | 49.374 | -131.5293 | 383.9 | 1015.7 |  | 14.44 | 14.09 | 32.18 | 378.704 | 379.1264 |  |  | 14.1 | 13.5 | 6.2
2006 | 7 | 18 | 509 | 49.3721 | -131.5163 | 384.1 | 1015.6 | 373.5 | 14.46 | 14.11 | 32.177 | 378.8555 | 379.286 | 362.9862 | 362.9926 | 14.1 | 13.5 | 6.2 | i
2006 | 7 | 18 | 511 | 49.3699 | -131.5034 | 384.2 | 1015.6 |  | 14.47 | 14.12 | 32.179 | 378.9501 | 379.3848 |  |  | 14.1 | 13.5 | 7.1
2006 | 7 | 18 | 514 | 49.3679 | -131.4904 | 384.2 | 1015.8 | 373.1 | 14.47 | 14.13 | 32.117 | 379.0258 | 379.4606 | 362.8195 | 362.8259 | 14.1 | 13.5 | 6.9 | i
2006 | 7 | 18 | 516 | 49.3658 | -131.4773 | 384.3 | 1015.8 |  | 14.49 | 14.15 | 32.106 | 379.1164 | 379.4953 |  |  | 14.1 | 13.6 | 6.6
2006 | 7 | 18 | 532 | 49.3515 | -131.3932 | 384.1 | 1016 | 366.1 | 14.51 | 14.16 | 32.209 | 378.9873 | 379.4635 | 355.9184 | 355.9247 | 14.2 | 13.5 | 6.7 | i
2006 | 7 | 18 | 534 | 49.3493 | -131.3805 | 384.1 | 1016 |  | 14.53 | 14.19 | 32.206 | 378.9794 | 379.4377 |  |  | 14.1 | 13.5 | 7
2006 | 7 | 18 | 537 | 49.347 | -131.368 | 384 | 1016.1 | 364.5 | 14.55 | 14.21 | 32.214 | 378.9106 | 379.3768 | 354.5333 | 354.5397 | 14.1 | 13.5 | 7.4 | i
2006 | 7 | 18 | 539 | 49.3447 | -131.3552 |  | 1016.2 |  | 14.56 | 14.21 | 32.219 |  |  |  |  | 14.2 | 13.5 | 6.7 | c
2006 | 7 | 18 | 542 | 49.3424 | -131.3425 | 384 | 1016.2 | 363.3 | 14.55 | 14.19 | 32.222 | 378.9486 | 379.4406 | 353.1027 | 353.109 | 14.2 | 13.5 | 6.9 | i
2006 | 7 | 18 | 544 | 49.3403 | -131.3298 |  | 1016.2 |  | 14.54 | 14.19 | 32.219 |  |  |  |  | 14.2 | 13.5 | 6.2 | c
2006 | 7 | 18 | 546 | 49.3379 | -131.3173 | 383.9 | 1016.2 | 362.3 | 14.55 | 14.19 | 32.217 | 378.8499 | 379.3798 | 352.1307 | 352.137 | 14.1 | 13.4 | 7.1 | i
2006 | 7 | 18 | 549 | 49.3356 | -131.3045 | 383.9 | 1016.3 |  | 14.54 | 14.19 | 32.211 | 378.8917 | 379.3797 |  |  | 14.2 | 13.5 | 6
2006 | 7 | 18 | 551 | 49.3333 | -131.2917 | 383.9 | 1016.3 | 362.2 | 14.54 | 14.18 | 32.215 | 378.8917 | 379.3797 | 352.0724 | 352.0787 | 14.2 | 13.5 | 7.2 | i
2006 | 7 | 18 | 554 | 49.3311 | -131.2788 | 383.9 | 1016.2 |  | 14.53 | 14.17 | 32.211 | 378.8578 | 379.3417 |  |  | 14.2 | 13.5 | 6.4
2006 | 7 | 18 | 609 | 49.3188 | -131.1937 | 384.1 | 1016.5 | 362.2 | 14.62 | 14.27 | 32.221 | 379.133 | 379.679 | 352.2622 | 352.2685 | 14.3 | 13.5 | 6.9 | i
2006 | 7 | 18 | 612 | 49.3169 | -131.1804 | 384.2 | 1016.6 |  | 14.64 | 14.3 | 32.229 | 379.2616 | 379.8158 |  |  | 14.3 | 13.5 | 6.4
2006 | 7 | 18 | 614 | 49.3149 | -131.1672 | 384.3 | 1016.6 | 363 | 14.65 | 14.31 | 32.23 | 379.3563 | 379.9405 | 353.2137 | 353.2201 | 14.4 | 13.5 | 6.7 | i
2006 | 7 | 18 | 617 | 49.3132 | -131.154 | 384.4 | 1016.7 |  | 14.65 | 14.3 | 32.226 | 379.493 | 380.0131 |  |  | 14.4 | 13.6 | 6.4
2006 | 7 | 18 | 619 | 49.3113 | -131.1406 | 384.4 | 1016.7 | 364.6 | 14.65 | 14.3 | 32.232 | 379.493 | 380.0131 | 354.656 | 354.6624 | 14.4 | 13.6 | 6.9 | i
2006 | 7 | 18 | 622 | 49.3093 | -131.1274 | 384.4 | 1016.7 |  | 14.64 | 14.27 | 32.229 | 379.497 | 380.0131 |  |  | 14.4 | 13.6 | 6.4
2006 | 7 | 18 | 624 | 49.3075 | -131.1141 | 384.4 | 1016.8 | 366.5 | 14.62 | 14.24 | 32.231 | 379.543 | 380.0511 | 356.099 | 356.1053 | 14.4 | 13.6 | 7 | i
2006 | 7 | 18 | 627 | 49.3057 | -131.1009 | 384.4 | 1016.8 |  | 14.58 | 14.21 | 32.229 | 379.559 | 380.0511 |  |  | 14.4 | 13.6 | 6.6
2006 | 7 | 18 | 629 | 49.3038 | -131.0876 | 384.3 | 1016.9 | 368.6 | 14.56 | 14.19 | 32.222 | 379.5061 | 379.9902 | 358.3493 | 358.3557 | 14.4 | 13.6 | 6.5 | i
2006 | 7 | 18 | 631 | 49.302 | -131.0743 | 384.1 | 1016.9 |  | 14.56 | 14.2 | 32.214 | 379.3086 | 379.7924 |  |  | 14.4 | 13.6 | 6.8
2006 | 7 | 18 | 647 | 49.2911 | -130.989 |  | 1017 | 372.7 | 14.47 | 14.1 | 32.209 |  |  | 362.4057 | 362.4121 | 14.4 | 13.7 | 6.4
2006 | 7 | 18 | 650 | 49.2896 | -130.9758 |  | 1017 |  | 14.46 | 14.1 | 32.201 |  |  |  |  | 14.4 | 13.7 | 6.9 | c
2006 | 7 | 18 | 652 | 49.2881 | -130.9625 | 384.2 | 1017 | 374.5 | 14.46 | 14.11 | 32.206 | 379.4851 | 379.9292 | 364.468 | 364.4744 | 14.4 | 13.6 | 6.9 | i
2006 | 7 | 18 | 655 | 49.2866 | -130.9493 |  | 1017.2 |  | 14.44 | 14.11 | 32.202 |  |  |  |  | 14.5 | 13.6 | 6.5 | c
2006 | 7 | 18 | 657 | 49.285 | -130.9362 | 384.2 | 1017.3 | 375.2 | 14.46 | 14.13 | 32.203 | 379.5988 | 380.0689 | 365.5678 | 365.5743 | 14.5 | 13.6 | 5.8 | i
2006 | 7 | 18 | 659 | 49.2833 | -130.923 |  | 1017.3 |  | 14.46 | 14.14 | 32.205 |  |  |  |  | 14.5 | 13.7 | 6.1 | c
2006 | 7 | 18 | 702 | 49.2818 | -130.9098 | 384.2 | 1017.2 | 375.8 | 14.48 | 14.16 | 32.207 | 379.5529 | 379.9666 | 366.2631 | 366.2696 | 14.5 | 13.7 | 6.5 | i
2006 | 7 | 18 | 704 | 49.28 | -130.8967 | 384.2 | 1017.2 |  | 14.47 | 14.18 | 32.209 | 379.5569 | 379.9666 |  |  | 14.5 | 13.7 | 6.7
2006 | 7 | 18 | 707 | 49.2783 | -130.8834 | 384.2 | 1017.3 | 376.4 | 14.46 | 14.17 | 32.211 | 379.5988 | 380.0046 | 367.3581 | 367.3646 | 14.5 | 13.7 | 6.6 | i
2006 | 7 | 18 | 709 | 49.2766 | -130.8702 | 384.2 | 1017.4 |  | 14.49 | 14.19 | 32.201 | 379.6248 | 380.0425 |  |  | 14.5 | 13.7 | 6.5
2006 | 7 | 18 | 725 | 49.2647 | -130.7841 | 384.1 | 1017.6 | 375.4 | 14.66 | 14.36 | 32.195 | 379.5338 | 380.0453 | 366.2598 | 366.2664 | 14.6 | 13.7 | 6.3 | i
2006 | 7 | 18 | 727 | 49.2628 | -130.7709 | 384.1 | 1017.7 |  | 14.71 | 14.37 | 32.196 | 379.5517 | 380.0186 |  |  | 14.6 | 13.8 | 5.9
2006 | 7 | 18 | 730 | 49.2608 | -130.7578 | 383.6 | 1017.7 | 374.7 | 14.68 | 14.36 | 32.196 | 379.0696 | 379.5885 | 365.2965 | 365.303 | 14.6 | 13.7 | 6.4 | i
2006 | 7 | 18 | 732 | 49.2587 | -130.7449 | 383.2 | 1017.8 |  | 14.67 | 14.36 | 32.198 | 378.7162 | 379.1661 |  |  | 14.6 | 13.8 | 7.3
2006 | 7 | 18 | 735 | 49.2568 | -130.7318 | 383.3 | 1017.8 | 374.5 | 14.68 | 14.4 | 32.194 | 378.811 | 379.2908 | 365.7563 | 365.7629 | 14.7 | 13.8 | 7 | i
2006 | 7 | 18 | 737 | 49.2548 | -130.7186 | 383.4 | 1017.9 |  | 14.69 | 14.42 | 32.198 | 378.9437 | 379.4276 |  |  | 14.7 | 13.8 | 7.2
2006 | 7 | 18 | 740 | 49.2528 | -130.7057 | 383.8 | 1018 | 375.4 | 14.71 | 14.45 | 32.202 | 379.3689 | 379.8355 | 367.0072 | 367.0138 | 14.6 | 13.8 | 6.9 | i
2006 | 7 | 18 | 742 | 49.2509 | -130.6926 | 384.1 | 1018.1 |  | 14.71 | 14.44 | 32.208 | 379.7033 | 380.1962 |  |  | 14.7 | 13.8 | 6.3
2006 | 7 | 18 | 744 | 49.249 | -130.6795 | 384.1 | 1018.1 | 376.7 | 14.68 | 14.42 | 32.209 | 379.7154 | 380.1704 | 368.3267 | 368.3333 | 14.6 | 13.8 | 6.8 | i
2006 | 7 | 18 | 747 | 49.2471 | -130.6665 |  | 1018.2 |  | 14.68 | 14.4 | 32.208 |  |  |  |  | 14.7 | 13.8 | 6.4 | c
2006 | 7 | 18 | 803 | 49.235 | -130.5827 |  | 1018.4 | 377 | 14.64 | 14.37 | 32.211 |  |  | 368.5901 | 368.5967 | 14.7 | 13.8 | 6
2006 | 7 | 18 | 805 | 49.2332 | -130.5696 |  | 1018.4 |  | 14.65 | 14.38 | 32.211 |  |  |  |  | 14.7 | 13.8 | 5.6 | d
2006 | 7 | 18 | 807 | 49.2314 | -130.5566 | 384.2 | 1018.4 | 376.2 | 14.67 | 14.39 | 32.206 | 379.932 | 380.409 | 367.6407 | 367.6473 | 14.7 | 13.8 | 5.9 | i
2006 | 7 | 18 | 810 | 49.2296 | -130.5436 |  | 1018.5 |  | 14.65 | 14.37 | 32.216 |  |  |  |  | 14.7 | 13.8 | 5.8 | d
2006 | 7 | 18 | 812 | 49.2278 | -130.5305 | 384.2 | 1018.5 | 374.9 | 14.72 | 14.36 | 32.209 | 379.9498 | 380.447 | 365.1497 | 365.1562 | 14.7 | 13.8 | 5.9 | i
2006 | 7 | 18 | 815 | 49.2261 | -130.5175 |  | 1018.5 |  | 14.74 | 14.38 | 32.209 |  |  |  |  | 14.6 | 13.9 | 6.3 | d
2006 | 7 | 18 | 817 | 49.2245 | -130.5044 | 384.2 | 1018.6 | 374 | 14.74 | 14.38 | 32.209 | 379.9797 | 380.3942 | 364.3017 | 364.3083 | 14.6 | 13.9 | 6.2 | i
2006 | 7 | 18 | 820 | 49.2227 | -130.4914 | 384.2 | 1018.7 |  | 14.74 | 14.38 | 32.209 | 380.0176 | 380.497 |  |  | 14.6 | 13.8 | 5.9
2006 | 7 | 18 | 822 | 49.221 | -130.4783 | 384.1 | 1018.8 | 373.9 | 14.73 | 14.38 | 32.206 | 379.9606 | 380.4359 | 364.435 | 364.4415 | 14.6 | 13.8 | 6 | i
2006 | 7 | 18 | 825 | 49.2192 | -130.4652 |  | 1018.9 |  | 14.75 | 14.38 | 32.209 |  |  |  |  | 14.6 | 13.8 | 6 | c
2006 | 7 | 18 | 840 | 49.2082 | -130.3796 | 383.4 | 1019.1 | 377.3 | 14.76 | 14.41 | 32.2 | 379.3696 | 379.8561 | 367.8472 | 367.8539 | 14.6 | 13.8 | 5.7 | i
2006 | 7 | 18 | 843 | 49.2065 | -130.3663 | 383.3 | 1019.1 |  | 14.76 | 14.4 | 32.209 | 379.2707 | 379.757 |  |  | 14.6 | 13.8 | 5.6
2006 | 7 | 18 | 845 | 49.2049 | -130.353 | 383.7 | 1019.1 | 378.2 | 14.75 | 14.39 | 32.207 | 379.6705 | 380.1533 | 368.5727 | 368.5793 | 14.6 | 13.8 | 5.9 | i
2006 | 7 | 18 | 848 | 49.203 | -130.3399 | 384.2 | 1019.2 |  | 14.73 | 14.38 | 32.205 | 380.2112 | 380.6477 |  |  | 14.7 | 13.9 | 5.8
2006 | 7 | 18 | 850 | 49.2013 | -130.3267 | 384.2 | 1019.2 | 378.6 | 14.73 | 14.37 | 32.206 | 380.2112 | 380.6218 | 369.0071 | 369.0138 | 14.6 | 13.9 | 6.1 | i
2006 | 7 | 18 | 853 | 49.1995 | -130.3137 | 384.3 | 1019.2 |  | 14.75 | 14.41 | 32.191 | 380.3021 | 380.8117 |  |  | 14.7 | 13.8 | 6
2006 | 7 | 18 | 855 | 49.1976 | -130.3006 | 384.2 | 1019.2 | 378 | 14.79 | 14.45 | 32.192 | 380.1869 | 380.6867 | 368.7106 | 368.7173 | 14.6 | 13.8 | 5.6 | i
2006 | 7 | 18 | 857 | 49.1957 | -130.2876 |  | 1019.3 |  | 14.8 | 14.47 | 32.182 |  |  |  |  | 14.7 | 13.8 | 5.6 | c
2006 | 7 | 18 | 900 | 49.1939 | -130.2745 | 383.9 | 1019.3 | 372.9 | 14.81 | 14.47 | 32.148 | 379.9197 | 380.4532 | 363.7643 | 363.7709 | 14.7 | 13.8 | 5.1 | i
2006 | 7 | 18 | 902 | 49.192 | -130.2614 | 383.8 | 1019.4 |  | 14.86 | 14.55 | 32.113 | 379.8383 | 380.3013 |  |  | 14.6 | 13.9 | 5.3
2006 | 7 | 18 | 918 | 49.1795 | -130.1764 | 384.2 | 1019.4 | 354.8 | 15.29 | 14.98 | 32.075 | 380.0572 | 380.7104 | 346.4019 | 346.4085 | 14.9 | 14 | 5.4 | i
2006 | 7 | 18 | 920 | 49.1774 | -130.163 | 384.2 | 1019.4 |  | 15.31 | 15.01 | 32.081 | 380.0489 | 380.7104 |  |  | 14.9 | 14 | 5.4
2006 | 7 | 18 | 923 | 49.1753 | -130.1498 | 383.9 | 1019.5 | 354.4 | 15.3 | 14.99 | 32.085 | 379.7942 | 380.451 | 346.0422 | 346.0487 | 14.9 | 14 | 5.5 | i
2006 | 7 | 18 | 925 | 49.1733 | -130.1366 | 383.5 | 1019.5 |  | 15.31 | 15.01 | 32.081 | 379.3943 | 379.9894 |  |  | 14.9 | 14.1 | 5.9
2006 | 7 | 18 | 928 | 49.1714 | -130.1233 | 383.6 | 1019.5 | 353.5 | 15.34 | 15.04 | 32.088 | 379.4808 | 380.1144 | 345.2943 | 345.3009 | 15 | 14.1 | 5.5 | i
2006 | 7 | 18 | 930 | 49.1694 | -130.1102 | 383.8 | 1019.5 |  | 15.38 | 15.09 | 32.09 | 379.662 | 380.3125 |  |  | 15 | 14.1 | 5.6
2006 | 7 | 18 | 933 | 49.1673 | -130.0969 | 384 | 1019.5 | 353.2 | 15.39 | 15.07 | 32.108 | 379.8557 | 380.5107 | 344.6906 | 344.6972 | 15 | 14.1 | 6.1 | i
2006 | 7 | 18 | 935 | 49.1656 | -130.0834 | 384.3 | 1019.5 |  | 15.41 | 15.1 | 32.129 | 380.1442 | 380.808 |  |  | 15 | 14.1 | 5.7
2006 | 7 | 18 | 938 | 49.1639 | -130.07 | 384.4 | 1019.6 | 352.9 | 15.44 | 15.12 | 32.18 | 380.2686 | 380.945 | 344.4135 | 344.4201 | 15 | 14.1 | 5.3 | i
2006 | 7 | 18 | 940 | 49.1621 | -130.0566 | 384.5 | 1019.6 |  | 15.34 | 15 | 32.173 | 380.4094 | 381.0442 |  |  | 15 | 14.1 | 5.7
2006 | 7 | 18 | 956 | 49.1502 | -129.9708 | 383.7 | 1019.8 | 350 | 15.37 | 15.05 | 32.102 | 379.6809 | 380.2358 | 341.6775 | 341.684 | 14.9 | 14.2 | 5.7 | i
2006 | 7 | 18 | 958 | 49.1484 | -129.9579 | 383.6 | 1019.7 |  | 15.37 | 15.06 | 32.102 | 379.5441 | 380.0988 |  |  | 14.9 | 14.2 | 5.8
2006 | 7 | 18 | 1001 | 49.1466 | -129.9448 | 383.8 | 1019.8 | 350.1 | 15.36 | 15.08 | 32.103 | 379.784 | 380.3744 | 342.3576 | 342.3641 | 14.8 | 14.1 | 5.5 | i
2006 | 7 | 18 | 1003 | 49.1446 | -129.9317 | 383.9 | 1019.9 |  | 15.39 | 15.1 | 32.116 | 379.9083 | 380.4459 |  |  | 14.8 | 14.2 | 5.6
2006 | 7 | 18 | 1005 | 49.1428 | -129.9188 | 383.8 | 1019.9 | 350.3 | 15.4 | 15.1 | 32.118 | 379.8052 | 380.3727 | 342.2827 | 342.2892 | 14.9 | 14.2 | 5.2 | i
2006 | 7 | 18 | 1008 | 49.141 | -129.9059 | 383.6 | 1019.9 |  | 15.39 | 15.09 | 32.101 | 379.6114 | 380.1745 |  |  | 14.9 | 14.2 | 4.6
2006 | 7 | 18 | 1010 | 49.1391 | -129.8931 | 383.8 | 1020 | 350.3 | 15.37 | 15.08 | 32.083 | 379.8555 | 380.4106 | 342.4728 | 342.4793 | 14.9 | 14.2 | 5.5 | i
2006 | 7 | 18 | 1013 | 49.1372 | -129.8803 | 383.9 | 1019.9 |  | 15.35 | 15.06 | 32.075 | 379.9249 | 380.4719 |  |  | 14.9 | 14.2 | 5.3
2006 | 7 | 18 | 1015 | 49.1353 | -129.8677 | 383.9 | 1020 | 350.2 | 15.33 | 15.04 | 32.048 | 379.971 | 380.5098 | 342.39 | 342.3965 | 14.9 | 14.2 | 5.1 | i
2006 | 7 | 18 | 1018 | 49.1335 | -129.8551 | 384 | 1020.1 |  | 15.33 | 15.04 | 32.03 | 380.1078 | 380.6468 |  |  | 14.9 | 14.2 | 5.4
2006 | 7 | 18 | 1033 | 49.1217 | -129.7737 | 383.9 | 1020.3 | 349.8 | 15.35 | 15.05 | 32.007 | 380.0762 | 380.6235 | 341.9489 | 341.9554 | 14.9 | 14.2 | 6 | i
2006 | 7 | 18 | 1036 | 49.1198 | -129.7611 | 383.9 | 1020.2 |  | 15.35 | 15.05 | 32.001 | 380.0383 | 380.6511 |  |  | 14.9 | 14.1 | 5.7
2006 | 7 | 18 | 1038 | 49.1179 | -129.7487 | 383.9 | 1020.2 | 350 | 15.35 | 15.06 | 32.002 | 380.0383 | 380.6511 | 342.255 | 342.2615 | 14.9 | 14.1 | 6 | i
2006 | 7 | 18 | 1041 | 49.116 | -129.736 | 384 | 1020.3 |  | 15.36 | 15.06 | 32.002 | 380.171 | 380.7622 |  |  | 14.8 | 14.1 | 5.7
2006 | 7 | 18 | 1043 | 49.1142 | -129.7234 | 384 | 1020.3 | 350.4 | 15.37 | 15.07 | 32.001 | 380.1668 | 380.7882 | 342.5279 | 342.5344 | 14.9 | 14.1 | 5.7 | i
2006 | 7 | 18 | 1046 | 49.1124 | -129.7107 |  | 1020.3 |  | 15.39 | 15.08 | 32.001 |  |  |  |  | 14.8 | 14.1 | 5.3 | c
2006 | 7 | 18 | 1048 | 49.1105 | -129.6981 | 384 | 1020.3 | 350.8 | 15.39 | 15.07 | 32.002 | 380.1585 | 380.7363 | 342.6214 | 342.6279 | 14.7 | 14.1 | 5.2 | i
2006 | 7 | 18 | 1050 | 49.1086 | -129.6853 |  | 1020.4 |  | 15.38 | 15.07 | 32.005 |  |  |  |  | 14.8 | 14.1 | 5.5 | c
2006 | 7 | 18 | 1053 | 49.1067 | -129.6728 | 384 | 1020.4 | 350.5 | 15.37 | 15.06 | 32.005 | 380.2047 | 380.8001 | 342.5149 | 342.5214 | 14.8 | 14.1 | 5.3 | i
2006 | 7 | 18 | 1055 | 49.1049 | -129.6604 |  | 1020.5 |  | 15.35 | 15.06 | 32.006 |  |  |  |  | 14.8 | 14.1 | 5.9 | c
2006 | 7 | 18 | 1111 | 49.0927 | -129.5795 | 384.1 | 1020.7 | 350.6 | 15.38 | 15.1 | 31.988 | 380.4132 | 381.039 | 343.1464 | 343.1529 | 14.9 | 14.1 | 5.1 | i
2006 | 7 | 18 | 1114 | 49.0907 | -129.5671 | 384.1 | 1020.6 |  | 15.38 | 15.05 | 31.958 | 380.3752 | 380.9752 |  |  | 14.8 | 14.1 | 5.4
2006 | 7 | 18 | 1116 | 49.0887 | -129.5547 | 384 | 1020.8 | 350.8 | 15.39 | 15.07 | 31.941 | 380.3477 | 380.9518 | 342.7919 | 342.7985 | 14.8 | 14.1 | 5.3 | i
2006 | 7 | 18 | 1118 | 49.0868 | -129.5418 | 383.9 | 1020.9 |  | 15.4 | 15.08 | 31.95 | 380.2824 | 380.8905 |  |  | 14.8 | 14.1 | 4.9
2006 | 7 | 18 | 1121 | 49.0848 | -129.5292 | 384 | 1020.9 | 351.2 | 15.39 | 15.07 | 31.946 | 380.3857 | 380.9242 | 343.217 | 343.2236 | 14.8 | 14.2 | 5.6 | i
2006 | 7 | 18 | 1123 | 49.0827 | -129.5165 | 384 | 1021 |  | 15.37 | 15.07 | 31.945 | 380.4319 | 380.9621 |  |  | 14.8 | 14.2 | 5.8
2006 | 7 | 18 | 1126 | 49.0808 | -129.5037 | 384 | 1021.1 | 351.5 | 15.36 | 15.04 | 31.943 | 380.474 | 381 | 343.5899 | 343.5965 | 14.8 | 14.2 | 5.9 | i
2006 | 7 | 18 | 1128 | 49.0788 | -129.4909 | 383.9 | 1021.1 |  | 15.34 | 15.03 | 31.936 | 380.3832 | 380.9404 |  |  | 14.7 | 14.1 | 5.7
2006 | 7 | 18 | 1131 | 49.077 | -129.478 | 384 | 1021.1 | 351.2 | 15.32 | 15.02 | 31.933 | 380.4906 | 381.0655 | 343.6023 | 343.6088 | 14.8 | 14.1 | 5.7 | i
2006 | 7 | 18 | 1133 | 49.075 | -129.4651 | 384 | 1021 |  | 15.33 | 15.03 | 31.938 | 380.4486 | 381.0276 |  |  | 14.8 | 14.1 | 5
2006 | 7 | 18 | 1149 | 49.0628 | -129.3816 | 383.9 | 1021 | 350.1 | 15.35 | 15.05 | 31.924 | 380.3411 | 380.8369 | 342.4807 | 342.4872 | 14.7 | 14.2 | 4.4 | i
2006 | 7 | 18 | 1151 | 49.0609 | -129.3691 | 383.9 | 1021 |  | 15.38 | 15.07 | 31.918 | 380.3286 | 380.9025 |  |  | 14.7 | 14.1 | 4.6
2006 | 7 | 18 | 1154 | 49.0591 | -129.3564 | 383.9 | 1021.1 | 350.1 | 15.4 | 15.09 | 31.922 | 380.3581 | 380.8748 | 342.3511 | 342.3577 | 14.7 | 14.2 | 4.6 | i
2006 | 7 | 18 | 1156 | 49.0572 | -129.3438 | 383.8 | 1021 |  | 15.39 | 15.08 | 31.928 | 380.2253 | 380.7637 |  |  | 14.8 | 14.2 | 4.7
2006 | 7 | 18 | 1159 | 49.0554 | -129.3314 | 384 | 1021.1 | 349.8 | 15.4 | 15.1 | 31.94 | 380.4572 | 381.0396 | 342.2025 | 342.2091 | 14.7 | 14.1 | 4.8 | i
2006 | 7 | 18 | 1201 | 49.0536 | -129.319 | 384.1 | 1021.2 |  | 15.43 | 15.14 | 31.973 | 380.5818 | 381.1768 |  |  | 14.7 | 14.1 | 4.8
2006 | 7 | 18 | 1203 | 49.0518 | -129.3066 | 383.9 | 1021.2 | 350.2 | 15.47 | 15.17 | 32.014 | 380.367 | 380.9783 | 342.6018 | 342.6084 | 14.7 | 14.1 | 4.2 | i
2006 | 7 | 18 | 1206 | 49.05 | -129.2942 | 383.8 | 1021.3 |  | 15.51 | 15.2 | 32.07 | 380.2892 | 380.8514 |  |  | 14.7 | 14.2 | 3.8
2006 | 7 | 18 | 1208 | 49.0482 | -129.2817 | 383.7 | 1021.2 | 349.8 | 15.51 | 15.19 | 32.13 | 380.1524 | 380.6884 | 341.9064 | 341.9129 | 14.6 | 14.2 | 4.4 | i
2006 | 7 | 18 | 1211 | 49.0464 | -129.2692 | 383.7 | 1021.1 |  | 15.5 | 15.19 | 32.136 | 380.1188 | 380.6505 |  |  | 14.6 | 14.2 | 4.2
2006 | 7 | 18 | 1226 | 49.0351 | -129.1897 | 383.2 | 1021.5 | 348.8 | 15.52 | 15.22 | 32.134 | 379.7663 | 380.3712 | 341.3157 | 341.3222 | 14.6 | 14.1 | 4.8 | i
2006 | 7 | 18 | 1229 | 49.0332 | -129.1774 | 383.2 | 1021.5 |  | 15.53 | 15.23 | 32.136 | 379.7621 | 380.3058 |  |  | 14.6 | 14.2 | 5.5
2006 | 7 | 18 | 1231 | 49.0314 | -129.165 | 383.6 | 1021.6 | 349.2 | 15.54 | 15.23 | 32.139 | 380.1922 | 380.8061 | 341.5891 | 341.5956 | 14.6 | 14.1 | 4.8 | i
2006 | 7 | 18 | 1234 | 49.0295 | -129.1525 | 384 | 1021.7 |  | 15.53 | 15.22 | 32.142 | 380.6308 | 381.1755 |  |  | 14.6 | 14.2 | 4.8
2006 | 7 | 18 | 1236 | 49.0276 | -129.1401 | 383.9 | 1021.8 | 349.3 | 15.53 | 15.21 | 32.141 | 380.5695 | 381.1797 | 341.6142 | 341.6207 | 14.6 | 14.1 | 5.2 | i
2006 | 7 | 18 | 1239 | 49.0257 | -129.1277 | 383.8 | 1021.8 |  | 15.52 | 15.2 | 32.141 | 380.4746 | 381.0408 |  |  | 14.7 | 14.2 | 5
2006 | 7 | 18 | 1241 | 49.0238 | -129.1152 | 383.7 | 1021.9 | 349.4 | 15.52 | 15.21 | 32.139 | 380.4133 | 380.9794 | 341.8944 | 341.9009 | 14.7 | 14.2 | 5.1 | i
2006 | 7 | 18 | 1244 | 49.0218 | -129.1028 | 383.6 | 1021.9 |  | 15.51 | 15.2 | 32.146 | 380.3184 | 380.9457 |  |  | 14.7 | 14.1 | 5.2
2006 | 7 | 18 | 1246 | 49.0199 | -129.0904 | 383.9 | 1021.9 | 349.5 | 15.48 | 15.18 | 32.146 | 380.6285 | 381.2436 | 342.1521 | 342.1586 | 14.7 | 14.1 | 4.9 | i
2006 | 7 | 18 | 1248 | 49.0179 | -129.0777 | 384.2 | 1021.9 |  | 15.5 | 15.19 | 32.144 | 380.9175 | 381.5155 |  |  | 14.6 | 14.1 | 4.9
2006 | 7 | 18 | 1304 | 49.0062 | -128.9964 | 384.3 | 1022.2 | 348.5 | 15.54 | 15.27 | 32.151 | 381.1136 | 381.8201 | 341.6857 | 341.6922 | 14.7 | 14 | 5 | i
2006 | 7 | 18 | 1307 | 49.0045 | -128.9837 | 384.3 | 1022.2 |  | 15.55 | 15.28 | 32.148 | 381.1094 | 381.8201 |  |  | 14.7 | 14 | 4.9
2006 | 7 | 18 | 1309 | 49.0027 | -128.9712 | 384.1 | 1022.1 | 349.3 | 15.54 | 15.28 | 32.146 | 380.8773 | 381.5834 | 342.5808 | 342.5874 | 14.7 | 14 | 5.4 | i
2006 | 7 | 18 | 1312 | 49.0009 | -128.9585 | 384 | 1022.2 |  | 15.51 | 15.26 | 32.152 | 380.8287 | 381.5611 |  |  | 14.6 | 13.9 | 5.3
2006 | 7 | 18 | 1314 | 48.9993 | -128.9459 | 384 | 1022.4 | 349.7 | 15.52 | 15.26 | 32.151 | 380.9003 | 381.637 | 343.0831 | 343.0897 | 14.6 | 13.9 | 5.3 | i
2006 | 7 | 18 | 1316 | 48.9975 | -128.9333 | 384 | 1022.5 |  | 15.53 | 15.26 | 32.123 | 380.9339 | 381.6749 |  |  | 14.6 | 13.9 | 4.9
2006 | 7 | 18 | 1319 | 48.9957 | -128.9207 | 384.1 | 1022.6 | 350.4 | 15.53 | 15.26 | 32.101 | 381.0709 | 381.7471 | 343.6889 | 343.6955 | 14.6 | 14 | 4.6 | i
2006 | 7 | 18 | 1321 | 48.9938 | -128.9082 | 384.3 | 1022.6 |  | 15.54 | 15.26 | 32.069 | 381.265 | 381.9458 |  |  | 14.6 | 14 | 4.6
2006 | 7 | 18 | 1324 | 48.9919 | -128.8954 | 384.3 | 1022.7 | 350.9 | 15.53 | 15.27 | 32.058 | 381.3071 | 381.9444 | 344.3591 | 344.3657 | 14.7 | 14.1 | 4.9 | i
2006 | 7 | 18 | 1326 | 48.99 | -128.8828 | 384.4 | 1022.7 |  | 15.52 | 15.26 | 32.055 | 381.4105 | 382.0832 |  |  | 14.6 | 14 | 4.4
2006 | 7 | 18 | 1342 | 48.9776 | -128.8016 | 384.2 | 1022.8 | 352 | 15.62 | 15.34 | 32.058 | 381.2077 | 381.8569 | 345.1463 | 345.153 | 14.6 | 14.1 | 4.9 | i
2006 | 7 | 18 | 1344 | 48.9756 | -128.7889 | 384.2 | 1022.9 |  | 15.63 | 15.36 | 32.058 | 381.2414 | 381.8948 |  |  | 14.6 | 14.1 | 5.1
2006 | 7 | 18 | 1347 | 48.9736 | -128.7764 | 384.2 | 1022.9 | 352.8 | 15.63 | 15.36 | 32.063 | 381.2414 | 381.8948 | 346.1077 | 346.1144 | 14.6 | 14.1 | 4.6 | i
2006 | 7 | 18 | 1349 | 48.9716 | -128.7639 |  | 1023 |  | 15.61 | 15.35 | 32.071 |  |  |  |  | 14.5 | 14 | 4.9 | c
2006 | 7 | 18 | 1352 | 48.9696 | -128.7514 | 384.2 | 1023.1 | 353.1 | 15.56 | 15.3 | 32.077 | 381.347 | 382.0101 | 346.6445 | 346.6511 | 14.5 | 14 | 4.5 | i
2006 | 7 | 18 | 1354 | 48.9677 | -128.7388 |  | 1023.1 |  | 15.54 | 15.28 | 32.069 |  |  |  |  | 14.6 | 14 | 5 | c
2006 | 7 | 18 | 1357 | 48.9656 | -128.7262 | 384.2 | 1023.1 | 352.9 | 15.53 | 15.26 | 32.07 | 381.3596 | 382.0621 | 346.3131 | 346.3197 | 14.7 | 14 | 4.9 | i
2006 | 7 | 18 | 1359 | 48.9635 | -128.7137 |  | 1023.1 |  | 15.51 | 15.25 | 32.073 |  |  |  |  | 14.7 | 14 | 3.8 | c
2006 | 7 | 18 | 1401 | 48.9615 | -128.7011 |  | 1023.1 | 352.5 | 15.51 | 15.24 | 32.069 |  |  | 345.9282 | 345.9348 | 14.7 | 14.1 | 4
2006 | 7 | 18 | 1404 | 48.9595 | -128.6887 |  | 1023.2 |  | 15.49 | 15.23 | 32.071 |  |  |  |  | 14.7 | 14 | 3.9 | c
2006 | 7 | 18 | 1420 | 48.9468 | -128.6078 |  | 1023.3 | 353 | 15.56 | 15.23 | 32.062 |  |  | 345.5904 | 345.597 | 14.6 | 14.1 | 4.5
2006 | 7 | 18 | 1422 | 48.9447 | -128.5955 |  | 1023.3 |  | 15.53 | 15.22 | 32.057 |  |  |  |  | 14.5 | 14 | 4.7 | c
2006 | 7 | 18 | 1424 | 48.9428 | -128.5831 |  | 1023.4 | 353.7 | 15.52 | 15.21 | 32.053 |  |  | 346.6185 | 346.6252 | 14.5 | 14 | 4.7
2006 | 7 | 18 | 1427 | 48.9408 | -128.5708 |  | 1023.5 |  | 15.5 | 15.17 | 32.049 |  |  |  |  | 14.4 | 14 | 4.4 | c
2006 | 7 | 18 | 1429 | 48.9388 | -128.5584 |  | 1023.5 | 354.7 | 15.44 | 15.14 | 32.033 |  |  | 347.8107 | 347.8173 | 14.4 | 14 | 4.7
2006 | 7 | 18 | 1432 | 48.9368 | -128.5461 |  | 1023.6 |  | 15.43 | 15.13 | 32.027 |  |  |  |  | 14.3 | 14 | 4.7 | c
2006 | 7 | 18 | 1434 | 48.9346 | -128.5337 |  | 1023.6 | 354.9 | 15.41 | 15.11 | 32.028 |  |  | 348.0529 | 348.0595 | 14.3 | 13.9 | 4.3
2006 | 7 | 18 | 1437 | 48.9326 | -128.5213 |  | 1023.7 |  | 15.38 | 15.07 | 32.025 |  |  |  |  | 14.2 | 13.9 | 3.1 | c
2006 | 7 | 18 | 1439 | 48.9306 | -128.5088 |  | 1023.7 | 355.1 | 15.35 | 15.07 | 32.03 |  |  | 348.6013 | 348.6079 | 14.4 | 14 | 4.2
2006 | 7 | 18 | 1442 | 48.9285 | -128.4966 |  | 1023.8 |  | 15.35 | 15.07 | 32.026 |  |  |  |  | 14.4 | 13.9 | 4.2 | d
2006 | 7 | 18 | 1457 | 48.9156 | -128.4161 |  | 1023.9 | 352.8 | 15.48 | 15.2 | 32.037 |  |  | 346.3628 | 346.3694 | 14.7 | 14.1 | 3.3
2006 | 7 | 18 | 1500 | 48.9136 | -128.4035 |  | 1024 |  | 15.51 | 15.23 | 32.05 |  |  |  |  | 14.7 | 14.1 | 3.6 | c
2006 | 7 | 18 | 1502 | 48.9116 | -128.391 |  | 1024 | 352.6 | 15.54 | 15.26 | 32.052 |  |  | 346.178 | 346.1846 | 14.6 | 14 | 3.6
2006 | 7 | 18 | 1505 | 48.9096 | -128.3784 |  | 1023.9 |  | 15.57 | 15.29 | 32.06 |  |  |  |  | 14.6 | 14 | 4.4 | c
2006 | 7 | 18 | 1507 | 48.9074 | -128.3657 | 384.2 | 1024.1 | 352.5 | 15.57 | 15.29 | 32.064 | 381.7219 | 382.376 | 346.1027 | 346.1094 | 14.7 | 14.1 | 4 | i
2006 | 7 | 18 | 1510 | 48.9055 | -128.353 |  | 1024.1 |  | 15.55 | 15.28 | 32.064 |  |  |  |  | 14.8 | 14.3 | 3.4 | c
2006 | 7 | 18 | 1512 | 48.9034 | -128.3404 | 384.2 | 1024.1 | 352.6 | 15.54 | 15.26 | 32.069 | 381.7346 | 382.2966 | 346.2124 | 346.2191 | 14.9 | 14.3 | 3.3 | i
2006 | 7 | 18 | 1514 | 48.9013 | -128.3276 |  | 1024 |  | 15.5 | 15.22 | 32.058 |  |  |  |  | 14.8 | 14.2 | 3.9 | c
2006 | 7 | 18 | 1517 | 48.8992 | -128.3149 | 384.2 | 1024.1 | 352.6 | 15.52 | 15.24 | 32.041 | 381.7429 | 382.4021 | 346.22 | 346.2266 | 14.8 | 14.1 | 3.8 | i
2006 | 7 | 18 | 1519 | 48.8972 | -128.3022 | 384.2 | 1024 |  | 15.55 | 15.28 | 32.037 | 381.6923 | 382.3245 |  |  | 14.9 | 14.2 | 3.8
2006 | 7 | 18 | 1535 | 48.8838 | -128.2187 | 384.1 | 1024.2 | 352.9 | 15.64 | 15.36 | 32.046 | 381.6307 | 382.209 | 346.5029 | 346.5096 | 14.8 | 14.3 | 1.9 | i
2006 | 7 | 18 | 1537 | 48.8817 | -128.2057 | 384.1 | 1024.2 |  | 15.62 | 15.35 | 32.039 | 381.6392 | 382.1689 |  |  | 14.9 | 14.4 | 2.1
2006 | 7 | 18 | 1540 | 48.8798 | -128.1926 | 384 | 1024.3 | 353.2 | 15.62 | 15.35 | 32.032 | 381.5777 | 382.1073 | 346.9863 | 346.993 | 14.9 | 14.4 |  | i
2006 | 7 | 18 | 1542 | 48.8777 | -128.1796 | 383.8 | 1024.3 |  | 15.63 | 15.36 | 32.032 | 381.3747 | 381.9083 |  |  | 14.9 | 14.4
2006 | 7 | 18 | 1545 | 48.8755 | -128.1666 | 383.8 | 1024.4 | 353.7 | 15.65 | 15.38 | 32.026 | 381.4041 | 381.9722 | 347.5004 | 347.5072 | 15 | 14.4 |  | i
2006 | 7 | 18 | 1547 | 48.8735 | -128.1536 |  | 1024.4 |  | 15.64 | 15.38 | 32.032 |  |  |  |  | 15 | 14.4 |  | e
2006 | 7 | 18 | 1550 | 48.8715 | -128.1407 | 383.8 | 1024.4 | 354.1 | 15.59 | 15.33 | 32.033 | 381.4295 | 381.9722 | 348.0638 | 348.0705 | 15 | 14.4 |  | i
2006 | 7 | 18 | 1552 | 48.8695 | -128.1277 |  | 1024.4 |  | 15.55 | 15.27 | 32.017 |  |  |  |  | 14.9 | 14.4 |  | e
2006 | 7 | 18 | 1555 | 48.8676 | -128.1148 | 383.9 | 1024.5 | 354.7 | 15.55 | 15.27 | 32.01 | 381.5836 | 382.0836 | 348.4087 | 348.4154 | 14.9 | 14.4 |  | i
2006 | 7 | 18 | 1557 | 48.8655 | -128.102 |  | 1024.5 |  | 15.54 | 15.26 | 32.018 |  |  |  |  | 15 | 14.5 |  | d
2006 | 7 | 18 | 1613 | 48.8531 | -128.0192 |  | 1024.6 | 353.4 | 15.62 | 15.36 | 32.035 |  |  | 347.4332 | 347.4399 | 14.9 | 14.5
2006 | 7 | 18 | 1615 | 48.8512 | -128.0065 |  | 1024.6 |  | 15.63 | 15.36 | 32.03 |  |  |  |  | 14.9 | 14.5 |  | c
2006 | 7 | 18 | 1618 | 48.8493 | -127.9939 |  | 1024.7 | 353.2 | 15.6 | 15.33 | 32.034 |  |  | 347.1319 | 347.1386 | 14.9 | 14.5
2006 | 7 | 18 | 1620 | 48.8471 | -127.9814 |  | 1024.7 |  | 15.5 | 15.24 | 31.983 |  |  |  |  | 14.9 | 14.5 |  | c
2006 | 7 | 18 | 1622 | 48.8451 | -127.9689 |  | 1024.7 | 351 | 15.45 | 15.18 | 31.927 |  |  | 345.0265 | 345.033 | 14.8 | 14.5
2006 | 7 | 18 | 1625 | 48.843 | -127.9565 |  | 1024.8 |  | 15.41 | 15.14 | 31.914 |  |  |  |  | 14.8 | 14.4 |  | c
2006 | 7 | 18 | 1627 | 48.8413 | -127.944 |  | 1024.8 | 347.7 | 15.34 | 15.07 | 31.899 |  |  | 341.8576 | 341.8641 | 14.8 | 14.4
2006 | 7 | 18 | 1630 | 48.8395 | -127.9316 |  | 1024.8 |  | 15.41 | 15.13 | 31.9 |  |  |  |  | 14.8 | 14.4 |  | e
2006 | 7 | 18 | 1632 | 48.8377 | -127.919 |  | 1024.9 | 346.8 | 15.49 | 15.23 | 31.907 |  |  | 341.0948 | 341.1013 | 14.8 | 14.4
2006 | 7 | 18 | 1635 | 48.836 | -127.9065 |  | 1024.9 |  | 15.41 | 15.15 | 31.869 |  |  |  |  | 14.8 | 14.4 |  | c
2006 | 7 | 18 | 1650 | 48.8251 | -127.8255 |  | 1025 | 336.4 | 15.51 | 15.22 | 31.875 |  |  | 330.4717 | 330.478 | 14.9 | 14.6
2006 | 7 | 18 | 1653 | 48.8233 | -127.813 |  | 1025 |  | 15.55 | 15.26 | 31.888 |  |  |  |  | 15 | 14.7 |  | e
2006 | 7 | 18 | 1655 | 48.8215 | -127.8002 |  | 1025 | 339.3 | 15.55 | 15.27 | 31.901 |  |  | 333.447 | 333.4534 | 15 | 14.8
2006 | 7 | 18 | 1658 | 48.8198 | -127.7874 |  | 1025 |  | 15.51 | 15.23 | 31.905 |  |  |  |  | 15.1 | 14.8 |  | c
2006 | 7 | 18 | 1700 | 48.818 | -127.7746 |  | 1025.1 | 340.9 | 15.52 | 15.25 | 31.889 |  |  | 335.2054 | 335.2119 | 15.1 | 14.8
2006 | 7 | 18 | 1703 | 48.8162 | -127.7617 |  | 1025.1 |  | 15.57 | 15.3 | 31.886 |  |  |  |  | 15.1 | 14.8 |  | c
2006 | 7 | 18 | 1705 | 48.8143 | -127.7489 |  | 1025.1 | 342 | 15.6 | 15.34 | 31.888 |  |  | 336.3996 | 336.4061 | 15.1 | 14.8
2006 | 7 | 18 | 1708 | 48.8124 | -127.7361 |  | 1025.1 |  | 15.61 | 15.35 | 31.886 |  |  |  |  | 15.1 | 14.8 |  | c
2006 | 7 | 18 | 1710 | 48.8105 | -127.7232 |  | 1025.1 | 342.4 | 15.62 | 15.35 | 31.884 |  |  | 336.6431 | 336.6496 | 15.1 | 14.8
2006 | 7 | 18 | 1712 | 48.8088 | -127.7103 |  | 1025.1 |  | 15.61 | 15.35 | 31.874 |  |  |  |  | 15.1 | 14.8 |  | c
2006 | 7 | 18 | 1728 | 48.7967 | -127.6274 |  | 1025.2 | 337 | 15.43 | 15.15 | 31.806 |  |  | 331.2958 | 331.3022 | 15.1 | 14.8 | 2.9
2006 | 7 | 18 | 1731 | 48.7948 | -127.6144 |  | 1025.2 |  | 15.38 | 15.1 | 31.803 |  |  |  |  | 15.1 | 14.8 | 2.8 | c
2006 | 7 | 18 | 1733 | 48.7929 | -127.6016 |  | 1025.3 | 335.8 | 15.39 | 15.11 | 31.799 |  |  | 330.1633 | 330.1696 | 15.1 | 14.9 | 2.7
2006 | 7 | 18 | 1735 | 48.791 | -127.5888 |  | 1025.3 |  | 15.36 | 15.1 | 31.801 |  |  |  |  | 15.1 | 14.8 | 2.9 | c
2006 | 7 | 18 | 1738 | 48.789 | -127.5759 | 384.4 | 1025.2 | 334.9 | 15.33 | 15.07 | 31.795 | 382.4377 | 382.5907 | 329.5461 | 329.5523 | 15.2 | 14.9 | 2.6 | i
2006 | 7 | 18 | 1740 | 48.7872 | -127.5631 |  | 1025.2 |  | 15.33 | 15.04 | 31.79 |  |  |  |  | 15.2 | 14.9 | 2.4 | c
2006 | 7 | 18 | 1743 | 48.7854 | -127.5505 | 384.4 | 1025.1 | 333.1 | 15.28 | 14.98 | 31.79 | 382.4206 | 382.5528 | 327.2061 | 327.2122 | 15.2 | 14.9 | 2.2 | i
2006 | 7 | 18 | 1745 | 48.7834 | -127.5379 |  | 1025.2 |  | 15.22 | 14.93 | 31.772 |  |  |  |  | 15.2 | 14.9 | 1.9 | c
2006 | 7 | 18 | 1748 | 48.7814 | -127.5255 | 384.4 | 1025.2 | 330.6 | 15.2 | 14.89 | 31.766 | 382.4917 | 382.5492 | 324.6733 | 324.6794 | 15.3 | 15 |  | i
2006 | 7 | 18 | 1750 | 48.7796 | -127.513 | 384.4 | 1025.2 |  | 15.19 | 14.88 | 31.764 | 382.4958 | 382.5492 |  |  | 15.3 | 15 | 2.2
2006 | 7 | 18 | 1806 | 48.7666 | -127.4333 |  | 1025.2 | 329.4 | 15.26 | 14.97 | 31.798 |  |  | 323.7476 | 323.7537 | 15.5 | 15.2
2006 | 7 | 18 | 1808 | 48.7645 | -127.421 |  | 1025.2 |  | 15.26 | 14.98 | 31.807 |  |  |  |  | 15.6 | 15.3 |  | d
2006 | 7 | 18 | 1811 | 48.7625 | -127.4086 |  | 1025.2 | 330.4 | 15.28 | 15 | 31.811 |  |  | 324.8608 | 324.8669 | 15.6 | 15.3
2006 | 7 | 18 | 1813 | 48.7605 | -127.3962 |  | 1025.2 |  | 15.34 | 15.07 | 31.817 |  |  |  |  | 15.7 | 15.4 |  | d
2006 | 7 | 18 | 1816 | 48.7588 | -127.3835 |  | 1025.2 | 332.4 | 15.35 | 15.09 | 31.836 |  |  | 327.079 | 327.0852 | 15.7 | 15.4
2006 | 7 | 18 | 1818 | 48.757 | -127.3708 |  | 1025.2 |  | 15.34 | 15.07 | 31.847 |  |  |  |  | 15.7 | 15.4 |  | d
2006 | 7 | 18 | 1820 | 48.7552 | -127.3582 |  | 1025.3 | 332.2 | 15.27 | 14.97 | 31.802 |  |  | 326.3903 | 326.3965 | 15.7 | 15.4
2006 | 7 | 18 | 1823 | 48.7533 | -127.3457 |  | 1025.2 |  | 15.19 | 14.91 | 31.729 |  |  |  |  | 15.8 | 15.5 |  | c
2006 | 7 | 18 | 1825 | 48.7516 | -127.3332 |  | 1025.2 | 327.3 | 15.12 | 14.86 | 31.707 |  |  | 322.1407 | 322.1467 | 15.8 | 15.5
2006 | 7 | 18 | 1828 | 48.7498 | -127.3207 |  | 1025.3 |  | 15.13 | 14.84 | 31.715 |  |  |  |  | 15.8 | 15.5 |  | d
2006 | 7 | 18 | 1844 | 48.739 | -127.2401 | 383 | 1025.4 | 316.6 | 15.22 | 14.93 | 31.701 | 381.1657 | 380.9095 | 311.2422 | 311.2481 | 15.9 | 15.7 |  | i
2006 | 7 | 18 | 1846 | 48.7371 | -127.2278 | 382.9 | 1025.3 |  | 15.19 | 14.9 | 31.656 | 381.0406 | 380.7723 |  |  | 15.9 | 15.7
2006 | 7 | 18 | 1848 | 48.7353 | -127.2153 | 382.8 | 1025.4 | 313.3 | 15.24 | 14.95 | 31.64 | 380.9582 | 380.7106 | 307.9912 | 307.997 | 15.9 | 15.7 |  | i
2006 | 7 | 18 | 1851 | 48.7333 | -127.2029 | 382.7 | 1025.4 |  | 15.31 | 15.02 | 31.665 | 380.8298 | 380.6112 |  |  | 15.9 | 15.7
2006 | 7 | 18 | 1853 | 48.7314 | -127.1906 | 382.4 | 1025.3 | 314.2 | 15.33 | 15.06 | 31.681 | 380.4853 | 380.2751 | 309.0765 | 309.0824 | 15.9 | 15.7 |  | i
2006 | 7 | 18 | 1856 | 48.7296 | -127.1783 | 382.2 | 1025.4 |  | 15.38 | 15.09 | 31.687 | 380.3032 | 380.1139 |  |  | 15.9 | 15.7
2006 | 7 | 18 | 1858 | 48.7276 | -127.1659 | 382.4 | 1025.4 | 314.9 | 15.37 | 15.07 | 31.668 | 380.5063 | 380.3128 | 309.3894 | 309.3953 | 15.9 | 15.7 |  | i
2006 | 7 | 18 | 1901 | 48.7258 | -127.1537 | 382.7 | 1025.4 |  | 15.34 | 15.05 | 31.635 | 380.8172 | 380.6112 |  |  | 15.9 | 15.7
2006 | 7 | 18 | 1903 | 48.724 | -127.1414 | 383.3 | 1025.4 | 311.6 | 15.3 | 15.02 | 31.611 | 381.4308 | 381.1386 | 306.4295 | 306.4353 | 15.9 | 15.8 |  | i
2006 | 7 | 18 | 1905 | 48.7221 | -127.1291 | 383.9 | 1025.4 |  | 15.29 | 15.01 | 31.592 | 382.032 | 381.7613 |  |  | 16 | 15.8
2006 | 7 | 18 | 1921 | 48.71 | -127.0488 |  | 1025.4 | 313.3 | 15.37 | 15.1 | 31.692 |  |  | 308.2084 | 308.2142 | 16.4 | 16
2006 | 7 | 18 | 1924 | 48.7081 | -127.0363 |  | 1025.4 |  | 15.36 | 15.07 | 31.734 |  |  |  |  | 16.5 | 16 |  | e
2006 | 7 | 18 | 1926 | 48.7062 | -127.0238 |  | 1025.4 | 317.9 | 15.37 | 15.07 | 31.735 |  |  | 312.3371 | 312.3431 | 16.6 | 16
2006 | 7 | 18 | 1929 | 48.7043 | -127.0113 |  | 1025.4 |  | 15.37 | 15.04 | 31.712 |  |  |  |  | 16.7 | 16 |  | e
2006 | 7 | 18 | 1931 | 48.7023 | -126.9987 |  | 1025.5 | 317.9 | 15.38 | 15.05 | 31.668 |  |  | 311.9683 | 311.9743 | 16.7 | 15.9
2006 | 7 | 18 | 1933 | 48.7003 | -126.9861 |  | 1025.4 |  | 15.4 | 15.05 | 31.628 |  |  |  |  | 16.8 | 15.9 |  | e
2006 | 7 | 18 | 1936 | 48.6984 | -126.9734 |  | 1025.4 | 312.5 | 15.36 | 14.98 | 31.567 |  |  | 305.9972 | 306.0031 | 16.8 | 15.8 | 2.1
2006 | 7 | 18 | 1938 | 48.6964 | -126.9607 |  | 1025.4 |  | 15.36 | 15.03 | 31.554 |  |  |  |  | 16.8 | 15.8 |  | e
2006 | 7 | 18 | 1941 | 48.6945 | -126.9479 |  | 1025.4 | 310.1 | 15.42 | 15.09 | 31.597 |  |  | 304.2702 | 304.276 | 16.8 | 15.8 | 2.1
2006 | 7 | 18 | 1943 | 48.6924 | -126.9351 |  | 1025.4 |  | 15.46 | 15.11 | 31.668 |  |  |  |  | 16.8 | 15.7 | 2.5 | e
2006 | 7 | 18 | 1959 | 48.6795 | -126.8525 |  | 1025.5 | 323.7 | 15.41 | 15.07 | 31.771 |  |  | 317.5157 | 317.5217 | 16.6 | 15.5 | 2.6
2006 | 7 | 18 | 2001 | 48.6776 | -126.84 |  | 1025.5 |  | 15.37 | 15.07 | 31.77 |  |  |  |  | 16.5 | 15.5 | 2.7 | d
2006 | 7 | 18 | 2004 | 48.6756 | -126.8274 |  | 1025.4 | 325.1 | 15.4 | 15.1 | 31.756 |  |  | 319.4007 | 319.4068 | 16.5 | 15.5 | 2.7
2006 | 7 | 18 | 2006 | 48.6736 | -126.8148 |  | 1025.4 |  | 15.36 | 15.07 | 31.75 |  |  |  |  | 16.4 | 15.4 | 3 | c
2006 | 7 | 18 | 2009 | 48.6717 | -126.8022 |  | 1025.4 | 323.5 | 15.32 | 15.02 | 31.775 |  |  | 317.8566 | 317.8626 | 16.4 | 15.3 | 2.9
2006 | 7 | 18 | 2011 | 48.6697 | -126.7895 |  | 1025.4 |  | 15.31 | 15.01 | 31.774 |  |  |  |  | 16.4 | 15.3 | 2.9 | c
2006 | 7 | 18 | 2014 | 48.6676 | -126.7769 |  | 1025.4 | 323.4 | 15.29 | 15 | 31.76 |  |  | 317.9031 | 317.9092 | 16.3 | 15.3 | 3
2006 | 7 | 18 | 2016 | 48.6657 | -126.7643 |  | 1025.4 |  | 15.3 | 15.02 | 31.742 |  |  |  |  | 16.3 | 15.3 | 2.9 | c
2006 | 7 | 18 | 2018 | 48.6635 | -126.7517 |  | 1025.3 | 321.7 | 15.33 | 15.05 | 31.73 |  |  | 316.3206 | 316.3266 | 16.3 | 15.4 | 2.9
2006 | 7 | 18 | 2021 | 48.6617 | -126.7392 |  | 1025.2 |  | 15.34 | 15.05 | 31.739 |  |  |  |  | 16.2 | 15.3 | 3.2 | c
2006 | 7 | 18 | 2037 | 48.6519 | -126.6573 | 383.6 | 1025 | 316.3 | 15.38 | 15.08 | 31.709 | 381.5449 | 381.7241 | 310.6384 | 310.6443 | 16 | 15.2 | 4 | i
2006 | 7 | 18 | 2039 | 48.6502 | -126.6445 | 383.6 | 1025 |  | 15.5 | 15.2 | 31.698 | 381.4946 | 381.7241 |  |  | 16 | 15.2 | 3.8
2006 | 7 | 18 | 2042 | 48.6491 | -126.6316 | 383.5 | 1025 | 315.6 | 15.48 | 15.14 | 31.723 | 381.4036 | 381.6246 | 309.393 | 309.3989 | 16 | 15.2 | 3.8 | i
2006 | 7 | 18 | 2044 | 48.6475 | -126.6187 | 383.4 | 1024.9 |  | 15.5 | 15.2 | 31.679 | 381.2578 | 381.4873 |  |  | 16 | 15.2 | 3.8
2006 | 7 | 18 | 2046 | 48.6459 | -126.6078 | 383.9 | 1025.2 | 315.4 | 15.59 | 15.32 | 31.691 | 381.8307 | 382.1404 | 310.1376 | 310.1436 | 15.9 | 15.1 | 3.9 | i
2006 | 7 | 18 | 2049 | 48.6433 | -126.6022 | 384.3 | 1025.3 |  | 15.63 | 15.35 | 31.715 | 382.2496 | 382.5765 |  |  | 15.9 | 15.1 | 3.6
2006 | 7 | 18 | 2051 | 48.6417 | -126.5947 | 384.2 | 1025.1 | 316.8 | 15.83 | 15.51 | 31.652 | 381.9888 | 382.4011 | 310.7419 | 310.748 | 15.9 | 15.1 | 3.3 | i
2006 | 7 | 18 | 2054 | 48.6436 | -126.594 | 384 | 1025.3 |  | 15.79 | 15.54 | 31.755 | 381.8832 | 382.1938 |  |  | 16.1 | 15.3 | 3.3
2006 | 7 | 18 | 2056 | 48.6449 | -126.5969 | 382.9 | 1025.2 | 317 | 15.61 | 15.33 | 31.818 | 380.8281 | 381.0611 | 311.5725 | 311.5786 | 16.1 | 15.3 | 3.3 | i
2006 | 7 | 18 | 2059 | 48.6451 | -126.5956 | 381.8 | 1025.2 |  | 15.98 | 15.72 | 31.625 | 379.5759 | 379.9243 |  |  | 16.2 | 15.4 | 3
2006 | 7 | 18 | 2114 | 48.6429 | -126.5967 | 381.4 | 1025.2 | 317.9 | 15.91 | 15.64 | 31.672 | 379.2084 | 379.4839 | 312.484 | 312.4902 | 16.3 | 15.5 | 2.6 | i
2006 | 7 | 18 | 2117 | 48.6427 | -126.5963 | 381.4 | 1025.2 |  | 15.58 | 15.37 | 31.85 | 379.349 | 379.4839 |  |  | 16.3 | 15.5 | 2.7
2006 | 7 | 18 | 2119 | 48.6425 | -126.5957 | 381.6 | 1025.2 | 316.1 | 15.4 | 15.16 | 31.8 | 379.623 | 379.6829 | 311.286 | 311.292 | 16.3 | 15.5 | 2.7 | i
2006 | 7 | 18 | 2122 | 48.6422 | -126.5948 | 381.9 | 1025.2 |  | 15.49 | 15.18 | 31.698 | 379.8835 | 379.9814 |  |  | 16.3 | 15.5 | 2.4
2006 | 7 | 18 | 2124 | 48.6418 | -126.594 | 381.9 | 1025.1 | 313.7 | 15.3 | 15.06 | 31.807 | 379.9253 | 379.9437 | 308.9257 | 308.9316 | 16.3 | 15.5 | 2.3 | i
2006 | 7 | 18 | 2127 | 48.6416 | -126.5931 | 382 | 1025.2 |  | 15.57 | 15.25 | 31.621 | 379.9491 | 380.0809 |  |  | 16.3 | 15.5 | 2.5
2006 | 7 | 18 | 2129 | 48.6412 | -126.5921 | 382 | 1025.2 | 314.5 | 15.99 | 15.72 | 31.587 | 379.7703 | 380.0809 | 309.1137 | 309.1199 | 16.3 | 15.5 | 2.6 | i
2006 | 7 | 18 | 2131 | 48.6408 | -126.5912 | 382 | 1025.1 |  | 15.99 | 15.75 | 31.715 | 379.7331 | 380.0432 |  |  | 16.3 | 15.5 | 2.7
2006 | 7 | 18 | 2134 | 48.6403 | -126.5905 | 382 | 1025.1 | 318.7 | 16.56 | 16.27 | 31.522 | 379.483 | 380.0432 | 312.7401 | 312.7467 | 16.3 | 15.5 | 2.7 | i
2006 | 7 | 18 | 2136 | 48.6401 | -126.59 |  | 1025 |  | 16.71 | 16.47 | 31.671 |  |  |  |  | 16.2 | 15.4 | 4.3 | e
2006 | 7 | 18 | 2152 | 48.6429 | -126.5951 | 381.5 | 1025 | 323.6 | 16.24 | 15.95 | 31.731 | 379.0903 | 379.3796 | 317.6356 | 317.642 | 16.6 | 15.8 | 3.7 | i
2006 | 7 | 18 | 2155 | 48.6427 | -126.5945 | 381.4 | 1024.9 |  | 15.89 | 15.67 | 31.826 | 379.1046 | 379.1992 |  |  | 16.7 | 15.9 | 3.7
2006 | 7 | 18 | 2157 | 48.6425 | -126.594 | 382 | 1024.8 | 321.5 | 16.1 | 15.82 | 31.625 | 379.5722 | 379.7144 | 315.6954 | 315.7017 | 16.8 | 16 | 4 | i
2006 | 7 | 18 | 2159 | 48.6424 | -126.5933 | 382.6 | 1024.7 |  | 16.29 | 16 | 31.635 | 380.0478 | 380.3251 |  |  | 17 | 16 | 4.1
2006 | 7 | 18 | 2202 | 48.6422 | -126.5927 | 382.7 | 1024.7 | 322.2 | 16.49 | 16.21 | 31.615 | 380.0588 | 380.3806 | 316.2089 | 316.2155 | 17.1 | 16.1 | 4.2 | i
2006 | 7 | 18 | 2204 | 48.6421 | -126.5923 | 382.8 | 1024.7 |  | 16.63 | 16.37 | 31.638 | 380.0959 | 380.4539 |  |  | 17 | 16.1 | 4.3
2006 | 7 | 18 | 2207 | 48.642 | -126.5925 | 382.9 | 1024.7 | 325 | 16.67 | 16.42 | 31.674 | 380.1774 | 380.7276 | 319.2946 | 319.3014 | 16.6 | 15.7 | 4.6 | i
2006 | 7 | 18 | 2209 | 48.6438 | -126.5939 | 383.1 | 1024.7 |  | 16.63 | 16.4 | 31.699 | 380.394 | 380.9695 |  |  | 16.5 | 15.6 | 4.4
2006 | 7 | 18 | 2212 | 48.6447 | -126.5944 | 383.3 | 1024.8 | 325.7 | 16.16 | 15.94 | 31.896 | 380.8388 | 381.2063 | 320.6112 | 320.6176 | 16.5 | 15.6 | 4.2 | i
2006 | 7 | 18 | 2214 | 48.6447 | -126.5944 | 383.5 | 1024.8 |  | 15.93 | 15.65 | 31.779 | 381.1368 | 381.3621 |  |  | 16.6 | 15.7 | 3.8
2006 | 7 | 18 | 2230 | 48.6429 | -126.5955 | 383.5 | 1024.7 | 316.9 | 15.91 | 15.63 | 31.675 | 381.1071 | 381.1676 | 311.2147 | 311.221 | 16.8 | 16 | 4 | i
2006 | 7 | 18 | 2232 | 48.6425 | -126.5955 | 383.5 | 1024.6 |  | 15.93 | 15.68 | 31.692 | 381.0607 | 381.1297 |  |  | 16.8 | 16 | 4.3
2006 | 7 | 18 | 2235 | 48.6422 | -126.5954 | 383.1 | 1024.6 | 317.2 | 15.92 | 15.66 | 31.701 | 380.6676 | 380.7142 | 311.7386 | 311.7448 | 17 | 16.1 | 4.3 | i
2006 | 7 | 18 | 2237 | 48.6406 | -126.5921 | 382.7 | 1024.7 |  | 16.02 | 15.74 | 31.659 | 380.2647 | 380.5288 |  |  | 16.6 | 15.7 | 5
2006 | 7 | 18 | 2240 | 48.6391 | -126.5805 | 382.9 | 1024.5 | 318 | 16.17 | 15.89 | 31.642 | 380.3227 | 380.695 | 312.1406 | 312.1469 | 16.5 | 15.6 | 5.4 | i
2006 | 7 | 18 | 2242 | 48.6376 | -126.5676 | 383.1 | 1024.5 |  | 16.05 | 15.8 | 31.736 | 380.5739 | 380.8938 |  |  | 16.5 | 15.6 | 5.3
2006 | 7 | 18 | 2244 | 48.6361 | -126.5544 | 382.5 | 1024.6 | 318.1 | 15.83 | 15.58 | 31.789 | 380.1103 | 380.3091 | 312.7874 | 312.7936 | 16.4 | 15.6 | 5.6 | i
2006 | 7 | 18 | 2247 | 48.6345 | -126.5413 | 381.9 | 1024.5 |  | 15.75 | 15.51 | 31.717 | 379.5101 | 379.6748 |  |  | 16.4 | 15.6 | 6
2006 | 7 | 18 | 2249 | 48.6329 | -126.5281 | 382.2 | 1024.5 | 316.1 | 15.77 | 15.5 | 31.685 | 379.7996 | 379.9731 | 310.5477 | 310.5538 | 16.4 | 15.6 | 6.2 | i
2006 | 7 | 18 | 2252 | 48.6313 | -126.5149 | 382.4 | 1024.5 |  | 15.93 | 15.67 | 31.667 | 379.9299 | 380.1719 |  |  | 16.4 | 15.6 | 6.1
2006 | 7 | 18 | 2307 | 48.6213 | -126.4295 |  | 1024.3 | 315.4 | 16.01 | 15.74 | 31.664 |  |  | 309.7145 | 309.7207 | 16.3 | 15.5 | 5.5
2006 | 7 | 18 | 2310 | 48.6198 | -126.416 |  | 1024.3 |  | 16.03 | 15.76 | 31.604 |  |  |  |  | 16.2 | 15.4 | 5.6 | d
2006 | 7 | 18 | 2312 | 48.6183 | -126.4027 |  | 1024.3 | 311.5 | 16.05 | 15.76 | 31.554 |  |  | 305.6119 | 305.6181 | 16.2 | 15.4 | 5.8
2006 | 7 | 18 | 2315 | 48.6167 | -126.3895 |  | 1024.3 |  | 16.09 | 15.82 | 31.547 |  |  |  |  | 16.2 | 15.4 | 6 | d
2006 | 7 | 18 | 2317 | 48.6151 | -126.376 |  | 1024.3 | 307.4 | 16.02 | 15.74 | 31.569 |  |  | 301.7273 | 301.7334 | 16.2 | 15.4 | 5.9
2006 | 7 | 18 | 2320 | 48.6137 | -126.3626 |  | 1024.3 |  | 15.97 | 15.72 | 31.574 |  |  |  |  | 16.2 | 15.4 | 5.8 | d
2006 | 7 | 18 | 2322 | 48.6121 | -126.3494 |  | 1024.3 | 301.8 | 15.7 | 15.49 | 31.657 |  |  | 297.2165 | 297.2223 | 16.2 | 15.4 | 5.9
2006 | 7 | 18 | 2325 | 48.6106 | -126.3359 |  | 1024.2 |  | 15.68 | 15.4 | 31.609 |  |  |  |  | 16.2 | 15.4 | 6 | e
2006 | 7 | 18 | 2327 | 48.6091 | -126.3225 |  | 1024.3 | 294.9 | 15.72 | 15.52 | 31.614 |  |  | 290.5375 | 290.5432 | 16.1 | 15.3 | 6.2
2006 | 7 | 18 | 2329 | 48.6077 | -126.3089 |  | 1024.2 |  | 15.58 | 15.3 | 31.701 |  |  |  |  | 16.1 | 15.3 | 6.4 | d
2006 | 7 | 18 | 2345 | 48.5983 | -126.2211 | 382.2 | 1023.9 | 285.7 | 16.03 | 15.83 | 31.854 | 379.4626 | 379.848 | 281.2641 | 281.2698 | 16 | 15.3 | 6.7 | i
2006 | 7 | 18 | 2348 | 48.597 | -126.2076 | 382.2 | 1023.9 |  | 15.82 | 15.62 | 31.898 | 379.5528 | 379.848 |  |  | 16 | 15.3 | 6.8
2006 | 7 | 18 | 2350 | 48.5955 | -126.1942 | 383 | 1023.9 | 288.8 | 15.7 | 15.47 | 31.874 | 380.3983 | 380.643 | 284.0611 | 284.0666 | 16 | 15.3 | 6.9 | i
2006 | 7 | 18 | 2353 | 48.5941 | -126.1808 | 383.7 | 1023.9 |  | 15.71 | 15.46 | 31.827 | 381.0891 | 381.3387 |  |  | 16 | 15.3 | 6.8
2006 | 7 | 18 | 2355 | 48.5926 | -126.1671 | 383.4 | 1023.8 | 289.2 | 15.72 | 15.46 | 31.826 | 380.7491 | 381.0027 | 284.0591 | 284.0646 | 16 | 15.3 | 7 | i
2006 | 7 | 18 | 2357 | 48.5911 | -126.1534 | 383.1 | 1023.8 |  | 15.79 | 15.54 | 31.803 | 380.4212 | 380.7046 |  |  | 16 | 15.3 | 7.2
2006 | 7 | 19 | 0 | 48.5895 | -126.1396 | 382.9 | 1023.7 | 289.9 | 15.83 | 15.58 | 31.806 | 380.1678 | 380.468 | 284.8036 | 284.8092 | 16 | 15.3 | 7.1 | i
2006 | 7 | 19 | 2 | 48.5879 | -126.1258 |  | 1023.7 |  | 15.78 | 15.56 | 31.833 |  |  |  |  | 16 | 15.3 | 7.2 | c
2006 | 7 | 19 | 5 | 48.5862 | -126.1121 | 382.6 | 1023.7 | 292.1 | 15.73 | 15.48 | 31.822 | 379.9126 | 380.1699 | 286.9972 | 287.0028 | 16 | 15.3 | 7.3 | i
2006 | 7 | 19 | 7 | 48.5846 | -126.0983 |  | 1023.6 |  | 15.71 | 15.47 | 31.798 |  |  |  |  | 16 | 15.3 | 7.4 | c
2006 | 7 | 19 | 23 | 48.5735 | -126.0089 | 381.4 | 1023.5 | 287.9 | 15.69 | 15.43 | 31.832 | 378.6627 | 378.9958 | 282.7074 | 282.7129 | 16.1 | 15.2 | 7.5 | i
2006 | 7 | 19 | 25 | 48.5718 | -125.995 | 381.2 | 1023.5 |  | 15.77 | 15.52 | 31.811 | 378.4302 | 378.7971 |  |  | 16.1 | 15.2 | 7.4
2006 | 7 | 19 | 28 | 48.5701 | -125.9811 | 381.3 | 1023.5 | 285 | 15.85 | 15.59 | 31.817 | 378.4955 | 378.8288 | 279.8094 | 279.815 | 16.1 | 15.3 | 7.5 | i
2006 | 7 | 19 | 30 | 48.5685 | -125.9673 | 381.4 | 1023.5 |  | 15.87 | 15.61 | 31.852 | 378.5863 | 378.9958 |  |  | 16.1 | 15.2 | 7.5
2006 | 7 | 19 | 33 | 48.5667 | -125.9534 | 381.2 | 1023.4 | 284.8 | 16 | 15.73 | 31.809 | 378.2943 | 378.7176 | 279.4196 | 279.4252 | 16.2 | 15.3 | 7.6 | i
2006 | 7 | 19 | 35 | 48.5651 | -125.9394 | 381 | 1023.4 |  | 16 | 15.76 | 31.847 | 378.096 | 378.5189 |  |  | 16.2 | 15.3 | 7.7
2006 | 7 | 19 | 37 | 48.5634 | -125.9256 | 380.8 | 1023.4 | 286.2 | 15.98 | 15.73 | 31.861 | 377.9062 | 378.3202 | 281.0373 | 281.043 | 16.2 | 15.3 | 7.6 | i
2006 | 7 | 19 | 40 | 48.5616 | -125.9118 | 380.7 | 1023.3 |  | 16.17 | 15.9 | 31.782 | 377.6872 | 378.1833 |  |  | 16.2 | 15.3 | 7.8
2006 | 7 | 19 | 42 | 48.5601 | -125.8979 | 380.8 | 1023.2 | 283.5 | 16.26 | 16 | 31.797 | 377.7097 | 378.245 | 278.1237 | 278.1294 | 16.2 | 15.3 | 8 | i
2006 | 7 | 19 | 45 | 48.5585 | -125.8841 | 380.8 | 1023.2 |  | 16.08 | 15.88 | 31.851 | 377.788 | 378.2708 |  |  | 16.3 | 15.3 | 8
2006 | 7 | 19 | 101 | 48.5488 | -125.7968 | 382 | 1022.8 | 299.3 | 15.73 | 15.48 | 31.751 | 378.9772 | 379.312 | 293.8081 | 293.8139 | 16.3 | 15.3 | 8.9 | i
2006 | 7 | 19 | 103 | 48.5478 | -125.7835 | 382.1 | 1022.7 |  | 15.96 | 15.66 | 31.534 | 378.9397 | 379.4414 |  |  | 16.3 | 15.2 | 8.6
2006 | 7 | 19 | 105 | 48.5466 | -125.7702 | 382.5 | 1022.6 | 273.8 | 16.12 | 15.84 | 31.18 | 379.2281 | 379.7749 | 268.2617 | 268.2672 | 16.2 | 15.2 | 9 | i
2006 | 7 | 19 | 108 | 48.5452 | -125.7567 | 382.8 | 1022.5 |  | 15.5 | 15.36 | 31.241 | 379.7528 | 380.0349 |  |  | 16.2 | 15.2 | 8.8
2006 | 7 | 19 | 110 | 48.5441 | -125.7433 | 382.4 | 1022.5 | 215.6 | 15.48 | 15.19 | 30.941 | 379.3633 | 379.6378 | 211.2801 | 211.2843 | 16.2 | 15.2 | 8.6 | i
2006 | 7 | 19 | 113 | 48.5429 | -125.7299 |  | 1022.4 |  | 15.71 | 15.45 | 30.807 |  |  |  |  | 16.2 | 15.2 | 8.5 | c
2006 | 7 | 19 | 115 | 48.5416 | -125.7163 | 381.7 | 1022.4 | 183.3 | 15.62 | 15.4 | 30.883 | 378.5722 | 378.9052 | 180.114 | 180.1175 | 16.2 | 15.2 | 8.8 | i
2006 | 7 | 19 | 118 | 48.5403 | -125.7027 | 381.3 | 1022.3 |  | 15.68 | 15.42 | 30.834 | 378.1123 | 378.5121 |  |  | 16.1 | 15.1 | 8.5
2006 | 7 | 19 | 120 | 48.5391 | -125.6894 | 381.6 | 1022.3 | 179.2 | 15.36 | 15.24 | 30.986 | 378.5444 | 378.9183 | 176.8651 | 176.8685 | 16 | 14.9 | 8.4 | i
2006 | 7 | 19 | 123 | 48.5377 | -125.6762 | 381.9 | 1022.3 |  | 14.72 | 14.6 | 31.172 | 379.1039 | 379.2571 |  |  | 15.9 | 14.8 | 8.6
2006 | 7 | 19 | 138 | 48.5279 | -125.5914 | 382.3 | 1021.9 | 291.1 | 13.31 | 12.99 | 31.611 | 379.8949 | 379.5441 | 285.3795 | 285.3841 | 15.8 | 14.7 | 8.9 | i
2006 | 7 | 19 | 141 | 48.5263 | -125.5785 | 382.4 | 1021.8 |  | 13.33 | 13.14 | 31.402 | 379.9485 | 379.6865 |  |  | 15.6 | 14.5 | 8.7
2006 | 7 | 19 | 143 | 48.5247 | -125.5657 | 382.2 | 1021.8 | 360.6 | 12.83 | 12.61 | 31.737 | 379.9334 | 379.4879 | 355.1411 | 355.1466 | 15.6 | 14.5 | 8.3 | i
2006 | 7 | 19 | 146 | 48.5229 | -125.5532 | 381.9 | 1021.8 |  | 12.73 | 12.45 | 31.59 | 379.6706 | 379.1239 |  |  | 15.6 | 14.6 | 8.6
2006 | 7 | 19 | 148 | 48.5211 | -125.5406 | 382.2 | 1021.8 | 369.5 | 13.53 | 13.1 | 31.072 | 379.6742 | 379.3959 | 360.442 | 360.448 | 15.5 | 14.6 | 8.5 | i
2006 | 7 | 19 | 150 | 48.5193 | -125.5281 | 382.5 | 1021.7 |  | 13.64 | 13.4 | 31.276 | 379.8937 | 379.7221 |  |  | 15.5 | 14.5 | 8.5
2006 | 7 | 19 | 153 | 48.5176 | -125.5156 | 382.5 | 1021.7 | 340.2 | 13.48 | 13.3 | 31.461 | 379.9544 | 379.7221 | 335.3727 | 335.3782 | 15.5 | 14.5 | 8.4 | i
2006 | 7 | 19 | 155 | 48.5158 | -125.5031 | 382.4 | 1021.6 |  | 13.09 | 12.93 | 31.639 | 379.9621 | 379.6252 |  |  | 15.4 | 14.4 | 8.3
2006 | 7 | 19 | 158 | 48.5142 | -125.4904 | 382.6 | 1021.6 | 380.9 | 12.81 | 12.56 | 31.732 | 380.2627 | 379.8636 | 374.5908 | 374.5965 | 15.3 | 14.3 | 8.5 | i
2006 | 7 | 19 | 200 | 48.5124 | -125.4779 | 382.9 | 1021.6 |  | 12.92 | 12.59 | 31.664 | 380.5209 | 380.1615 |  |  | 15.3 | 14.3 | 8.6
2006 | 7 | 19 | 216 | 48.5048 | -125.3955 | 383.5 | 1021.3 | 625.5 | 12.31 | 12.06 | 32.079 | 381.2224 | 380.7229 | 615.2445 | 615.2535 | 15.1 | 14.1 | 8.1 | i
2006 | 7 | 19 | 218 | 48.5038 | -125.3828 | 383.6 | 1021.3 |  | 12.57 | 12.23 | 31.965 | 381.2297 | 380.8874 |  |  | 15.1 | 14 | 8.3
2006 | 7 | 19 | 221 | 48.5031 | -125.3702 | 383.9 | 1021.3 | 622.9 | 12.57 | 12.32 | 32.082 | 381.5282 | 381.1853 | 612.5397 | 612.5489 | 15.1 | 14 | 8.4 | i
2006 | 7 | 19 | 223 | 48.5024 | -125.3576 | 384.3 | 1021.3 |  | 12.44 | 12.18 | 32.096 | 381.9719 | 381.5825 |  |  | 15.1 | 14 | 8.4
2006 | 7 | 19 | 226 | 48.5015 | -125.345 | 384.3 | 1021.2 | 627.7 | 12.43 | 12.17 | 32.018 | 381.9373 | 381.5445 | 617.0175 | 617.0266 | 15.1 | 14 | 8.5 | i
2006 | 7 | 19 | 228 | 48.5007 | -125.3326 | 384.4 | 1021.2 |  | 12.28 | 12.01 | 32.035 | 382.0896 | 381.7089 |  |  | 15.1 | 13.9 | 8.4
2006 | 7 | 19 | 231 | 48.4999 | -125.3201 | 384.5 | 1021.2 | 632.2 | 12.48 | 12.19 | 31.841 | 382.1178 | 381.7691 | 620.6231 | 620.6324 | 15.2 | 14 | 8.3 | i
2006 | 7 | 19 | 233 | 48.4991 | -125.3077 |  | 1021.1 |  | 12.48 | 12.24 | 31.869 |  |  |  |  | 15.2 | 14 | 8.7 | c
2006 | 7 | 19 | 235 | 48.4984 | -125.2954 | 384.6 | 1021.1 | 627.6 | 12.71 | 12.39 | 31.75 | 382.0968 | 381.9215 | 615.1322 | 615.1416 | 15.3 | 13.9 | 8.4 | i
2006 | 7 | 19 | 238 | 48.4973 | -125.2833 | 384.6 | 1021.1 |  | 12.95 | 12.66 | 31.721 | 382.0098 | 381.9992 |  |  | 15.1 | 13.7 | 8.5
2006 | 7 | 19 | 254 | 48.4885 | -125.2054 | 384.3 | 1020.9 | 696.3 | 12.73 | 12.44 | 31.731 | 381.7156 | 381.6386 | 683.1853 | 683.1957 | 15.4 | 13.8 | 8.5 | i
2006 | 7 | 19 | 256 | 48.4867 | -125.1927 | 384.3 | 1020.8 |  | 12.67 | 12.4 | 31.853 | 381.6997 | 381.6006 |  |  | 15.4 | 13.8 | 8.5
2006 | 7 | 19 | 259 | 48.4852 | -125.1799 | 384.2 | 1020.8 | 735.2 | 12.2 | 12.07 | 32.109 | 381.7673 | 381.4624 | 726.5385 | 726.5491 | 15.5 | 13.9 | 8.5 | i
2006 | 7 | 19 | 301 | 48.4834 | -125.1674 |  | 1020.7 |  | 11.78 | 11.59 | 32.214 |  |  |  |  | 15.4 | 13.8 | 8.4 | c
2006 | 7 | 19 | 303 | 48.4819 | -125.1549 | 384.1 | 1020.7 | 767.5 | 11.45 | 11.22 | 32.284 | 381.8864 | 381.4287 | 755.6888 | 755.6991 | 15.4 | 13.7 | 8.3 | i
2006 | 7 | 19 | 306 | 48.4802 | -125.1425 | 384.1 | 1020.6 |  | 11.18 | 10.91 | 32.319 | 381.938 | 381.3907 |  |  | 15.4 | 13.7 | 8.2
2006 | 7 | 19 | 308 | 48.4785 | -125.1299 | 384.3 | 1020.6 | 787 | 10.91 | 10.64 | 32.39 | 382.2251 | 381.5893 | 773.8619 | 773.8719 | 15.4 | 13.7 | 8.6 | i
2006 | 7 | 19 | 311 | 48.478 | -125.1172 | 384.5 | 1020.6 |  | 11.05 | 10.71 | 32.203 | 382.378 | 381.7492 |  |  | 15.5 | 13.8 | 9
2006 | 7 | 19 | 313 | 48.4777 | -125.105 |  | 1020.6 | 786 | 11.04 | 10.74 | 32.248 |  |  | 771.8124 | 771.8225 | 15.5 | 13.7 | 8.6

## Metadata
2006-13
AGENCY : IOS
PROJECT : Line P
SCIENTIST : Marie Robert
PLATFORM : J.P.Tully
GEOGRAPHIC AREA : N.E. Pacific
INSTRUMENT : LICOR-6262 CO2/H2O analyzer
Instrument Serial Number : IRG3-187
Start date: July 14,2006
End Date : July 21, 2006
Fields :
Year | yyyy
Mo | m
Dy | d
Time (UTC) | hhmm
Latitude | decimal
Longitude | decimal
Air xCO2 | umol/m~ppm | Interpolated from Licor pco2 Shipboard system
Sea level pressure | mb=hPa | interpolated from AVOS met data
Sea xCO2 | umol/m~ppm | Interpolated from Licor pco2 Shipboard system
Temp Equilibrator | oC | Interpolated from Licor pco2 Shipboard system
SST | oC | Interpolated from Thermosal data
Salinity | o/oo | Interpolated from Thermosal data
Air pco2 | uatm = umon/m | Dickson et al., 2007
Air pco2 | uatm = umon/m | Gordon & Park, 1972
Sea pco2 | uatm = umon/m | Dickson et al., 2007
Sea pco2 | uatm = umon/m | Gordon & Park, 1972
Temp Dry Bulb | oC | interpolated from AVOS met data
Temp Wet Bulb | oC | interpolated from AVOS met data
Wind Speed @10m | m/s | interpolated from AVOS met data
Air Xpco2 flag | Interpolated = "i"
Comments
Atmo XCO2: VERY noisy, even though ship does not stop for many stations.
assignment of DQ flags to ATMO XCO2 is a considerable challenge.
ATMO XCO2 noise is reduced significantly ... as soon as ship start to Leave Stn P
... Maybe air intake line is now upwind instead of downwind?
... or maybe sucking in lab air?
Equi XCO2: looks AOK for whole cruise.
Data for only part of LineP Outbound.