## Main
# Channels= | 3 |  |  |  | COMPARE Version 3.3 | Run at 2006/11/14 14:02:37 | Compare Excel Add-in Version 2.1
| Primary | Secondary |  | Comparison Name
Ref | Sample_Number | Sample_Number |  | Sample_Number - Sample_Number
Comp 1 | Pressure | Pressure |  | Pressure - Pressure
Comp 2 | DOX_BOT | DOX_CTD |  | DOX_CTD - DOX_BOT
Average Size: | 0.5
|  |  | Primary | Secondary | Secondary |  | Primary | Secondary | Secondary |  | Primary | Secondary | Secondary
Primary | Secondary | Secondary | Sample_Number | Sample_Number | Sample_Number | (S-P) | Pressure | Pressure | Pressure | (S-P) | DOX_BOT | DOX_CTD | DOX_CTD | (S-P)
File Name | File Name | Count | Value | Avg | Std Dev | Diff | Value | Avg | Std Dev | Diff | Value | Avg | Std Dev | Diff
2006-13-0001.mrg | 2006-13-0001.sam | 121 | 1 | 1 | 0 | 0 | 215.691 | 215.691 | 0.024533 | 0.00047302 | 0 | -1.593 | 0 | -1.593
2006-13-0001.mrg | 2006-13-0001.sam | 121 | 2 | 2 | 0 | 0 | 200.143 | 200.143 | 0.026971 | 4.5776e-05 | 0 | -1.59 | 0 | -1.59
2006-13-0001.mrg | 2006-13-0001.sam | 121 | 3 | 3 | 0 | 0 | 174.775 | 174.775 | 0.023471 | 0.00039673 | -99 | -1.585 | 0 | 97.415
2006-13-0001.mrg | 2006-13-0001.sam | 121 | 4 | 4 | 0 | 0 | 150.091 | 150.091 | 0.025717 | -0.00032043 | -99 | -1.581 | 0 | 97.419
2006-13-0001.mrg | 2006-13-0001.sam | 121 | 5 | 5 | 0 | 0 | 125.301 | 125.301 | 0.030012 | 0.00015259 | -99 | -1.579 | 0 | 97.421
2006-13-0001.mrg | 2006-13-0001.sam | 121 | 6 | 6 | 0 | 0 | 100.159 | 100.159 | 0.025716 | 0.00021362 | 1.492 | -1.582 | 0 | -3.074
2006-13-0001.mrg | 2006-13-0001.sam | 121 | 7 | 7 | 0 | 0 | 74.878 | 74.8785 | 0.023313 | 0.00049591 | 5.699 | -1.589 | 0 | -7.288
2006-13-0001.mrg | 2006-13-0001.sam | 121 | 8 | 8 | 0 | 0 | 50.14 | 50.1403 | 0.020856 | 0.0003128 | 3.34 | -1.5853 | 0.00044718 | -4.9253
2006-13-0001.mrg | 2006-13-0001.sam | 121 | 9 | 9 | 0 | 0 | 25.058 | 25.058 | 0.024854 | 0 | 4.255 | -1.553 | 0 | -5.808
2006-13-0001.mrg | 2006-13-0001.sam | 121 | 10 | 10 | 0 | 0 | 10.008 | 10.0083 | 0.02395 | 0.00033855 | 4.47 | -1.5091 | 0.00034017 | -5.9791
2006-13-0001.mrg | 2006-13-0001.sam | 121 | 11 | 11 | 0 | 0 | 5.047 | 5.0469 | 0.029349 | -6.628e-05 | 4.882 | -1.494 | 0 | -6.376
2006-13-0003.mrg | 2006-13-0003.sam | 121 | 12 | 12 | 0 | 0 | 4312.26 | 4312.26 | 0.35744 | -0.00048828 | 3.484 | 3.063 | 0.00307 | -0.42101
2006-13-0003.mrg | 2006-13-0003.sam | 121 | 13 | 13 | 0 | 0 | 3999.86 | 3999.86 | 0.46459 | 0.00024414 | 3.21 | 2.9891 | 0.0028644 | -0.22094
2006-13-0003.mrg | 2006-13-0003.sam | 121 | 14 | 14 | 0 | 0 | 3499.37 | 3499.37 | 0.36198 | 0.00024414 | 2.975 | 2.767 | 0.00323 | -0.20798
2006-13-0003.mrg | 2006-13-0003.sam | 121 | 15 | 15 | 0 | 0 | 2997.23 | 2997.23 | 0.47289 | 0 | 2.536 | 2.3733 | 0.0029148 | -0.16273
2006-13-0003.mrg | 2006-13-0003.sam | 121 | 16 | 16 | 0 | 0 | 2500.13 | 2500.13 | 0.43761 | -0.00024414 | -99 | 1.854 | 0.0031568 | 100.854
2006-13-0003.mrg | 2006-13-0003.sam | 121 | 17 | 17 | 0 | 0 | 2001.25 | 2001.25 | 0.24214 | 0.00036621 | 1.312 | 1.2104 | 0.0026289 | -0.10159
2006-13-0003.mrg | 2006-13-0003.sam | 121 | 18 | 18 | 0 | 0 | 1501.91 | 1501.91 | 0.20251 | -0.00024414 | 0.609 | 0.55402 | 0.0020995 | -0.054975
2006-13-0003.mrg | 2006-13-0003.sam | 121 | 19 | 19 | 0 | 0 | 1250.43 | 1250.43 | 0.20149 | 0.00024414 | 0.428 | 0.37649 | 0.0022953 | -0.051512
2006-13-0003.mrg | 2006-13-0003.sam | 121 | 20 | 20 | 0 | 0 | 1000.12 | 1000.12 | 0.39523 | -0.00012207 | 0.364 | 0.31755 | 0.0021909 | -0.046455
2006-13-0003.mrg | 2006-13-0003.sam | 121 | 21 | 21 | 0 | 0 | 800.596 | 800.596 | 0.61809 | -0.00042725 | 0.39 | 0.33893 | 0.001931 | -0.051066
2006-13-0003.mrg | 2006-13-0003.sam | 121 | 22 | 22 | 0 | 0 | 600.142 | 600.142 | 0.4175 | 0.00030518 | 0.605 | 0.52558 | 0.0017877 | -0.079422
2006-13-0003.mrg | 2006-13-0003.sam | 121 | 23 | 23 | 0 | 0 | 398.722 | 398.722 | 0.20563 | 0.00042725 | 0.917 | 0.88947 | 0.00209 | -0.027529
2006-13-0003.mrg | 2006-13-0003.sam | 121 | 24 | 24 | 0 | 0 | 299.199 | 299.199 | 0.59232 | -0.00021362 | 1.458 | 1.374 | 0.0022433 | -0.083967
2006-13-0003.mrg | 2006-13-0003.sam | 121 | 25 | 25 | 0 | 0 | 247.869 | 247.869 | 0.35902 | -0.00022888 | 2.14 | 2.0436 | 0.0021247 | -0.096355
2006-13-0003.mrg | 2006-13-0003.sam | 121 | 26 | 26 | 0 | 0 | 199.852 | 199.852 | 0.61365 | -1.5259e-05 | 2.943 | 2.8295 | 0.0030087 | -0.11351
2006-13-0003.mrg | 2006-13-0003.sam | 121 | 27 | 27 | 0 | 0 | 174.435 | 174.435 | 0.055514 | -0.00048828 | 3.314 | 3.1944 | 0.0022799 | -0.11956
2006-13-0003.mrg | 2006-13-0003.sam | 121 | 28 | 28 | 0 | 0 | 149.272 | 149.272 | 0.17628 | -0.00035095 | 4.256 | 4.0903 | 0.0021371 | -0.16569
2006-13-0003.mrg | 2006-13-0003.sam | 121 | 29 | 29 | 0 | 0 | 125.737 | 125.737 | 0.19096 | 0.00040436 | 5.659 | 5.3754 | 0.014439 | -0.28358
2006-13-0003.mrg | 2006-13-0003.sam | 121 | 30 | 30 | 0 | 0 | 98.472 | 98.4724 | 0.056677 | 0.00040436 | -99 | 6.6259 | 0.0027997 | 105.626
2006-13-0003.mrg | 2006-13-0003.sam | 121 | 31 | 31 | 0 | 0 | 74.737 | 74.7372 | 0.37482 | 0.00022125 | 7.007 | 6.8077 | 0.0028438 | -0.19928
2006-13-0003.mrg | 2006-13-0003.sam | 121 | 32 | 32 | 0 | 0 | 48.25 | 48.2501 | 0.54228 | 7.2479e-05 | 7.017 | 6.8503 | 0.0054044 | -0.16671
2006-13-0003.mrg | 2006-13-0003.sam | 121 | 33 | 33 | 0 | 0 | 23.448 | 23.4477 | 0.54985 | -0.0003376 | 6.742 | 6.5562 | 0.0031083 | -0.18583
2006-13-0003.mrg | 2006-13-0003.sam | 121 | 34 | 34 | 0 | 0 | 9.843 | 9.8428 | 0.33395 | -0.00023174 | 6.74 | 6.4797 | 0.0048062 | -0.26027
2006-13-0003.mrg | 2006-13-0003.sam | 121 | 35 | 35 | 0 | 0 | 3.911 | 3.9113 | 0.16796 | 0.00028086 | 6.628 | 6.4674 | 0.0025388 | -0.16058
Create Fit Sheet

## File List
Number of Files= |  | 2
Pair # | Primary File | Secondary File | First Row in Main | Last Row in Main | Comparison
1 | 2006-13-0001.mrg | 2006-13-0001.sam | 12 | 22 | 2006-13-0001.mrg & 2006-13-0001.sam
2 | 2006-13-0003.mrg | 2006-13-0003.sam | 24 | 47 | 2006-13-0003.mrg & 2006-13-0003.sam

## Fit Index
Index to Fit Worksheets
Fit# | Description | Versus | Number of File Pairs
1 | (DOX_CTD - DOX_BOT) | DOX_CTD | 2
2 | (DOX_CTD - DOX_BOT) | Pressure | 1

## Fit_1
Calculation of Linear Least Squares Fit For
(DOX_CTD - DOX_BOT)
2
Fit Equation: Diff = m * Prop + b
where: Diff =Diff (DOX_CTD - DOX_BOT), Prop=DOX_CTD
Coefficients |  |  |  | Error Estimates |  |  |  | Regression Line Limits
| Value | Std Err. |  | Coeff of Determination |  | 0.8472 |  | X | CALC Y
m= | -0.022959 | 0.0027043 |  | Std Dev of Resid |  | 0.027246 |  | 0.31755 | -0.052592
b= | -0.045301 | 0.011313 |  | Resid Sum of Squares |  | 0.0096504 |  | 6.8503 | -0.20257
# of Values Extracted = |  |  | 35
# of Values Used in Fit = |  |  | 15
File | Use | Sample_Number | DOX_CTD | DOX_CTD | Diff (DOX_CTD - DOX_BOT) |  |  |  | Fit vs. | DOX_CTD
Pair # | in Fit? | Average | Average | Std Dev | Measured | Fit | Resid |  | X | Y
1 | NO | 1 | -1.593 | 0 | -1.593 | -0.0087284 | 1.5843 |  | 0.37649 | -0.051512
1 | NO | 2 | -1.59 | 0 | -1.59 | -0.0087972 | 1.5812 |  | 0.31755 | -0.046455
1 | NO | 3 | -1.585 | 0 | 97.415 | -0.008912 | -97.4239 |  | 0.33893 | -0.051066
1 | NO | 4 | -1.581 | 0 | 97.419 | -0.0090039 | -97.428 |  | 0.52558 | -0.079422
1 | NO | 5 | -1.579 | 0 | 97.421 | -0.0090498 | -97.43 |  | 0.88947 | -0.027529
1 | NO | 6 | -1.582 | 0 | -3.074 | -0.0089809 | 3.065 |  | 1.374 | -0.083967
1 | NO | 7 | -1.589 | 0 | -7.288 | -0.0088202 | 7.2792 |  | 2.0436 | -0.096355
1 | NO | 8 | -1.5853 | 0.00044718 | -4.9253 | -0.0089058 | 4.9164 |  | 2.8295 | -0.11351
1 | NO | 9 | -1.553 | 0 | -5.808 | -0.0096467 | 5.7984 |  | 3.1944 | -0.11956
1 | NO | 10 | -1.5091 | 0.00034017 | -5.9791 | -0.010654 | 5.9685 |  | 4.0903 | -0.16569
1 | NO | 11 | -1.494 | 0 | -6.376 | -0.011001 | 6.365 |  | 6.8077 | -0.19928
2 | NO | 12 | 3.063 | 0.00307 | -0.42101 | -0.11562 | 0.30538 |  | 6.8503 | -0.16671
2 | NO | 13 | 2.9891 | 0.0028644 | -0.22094 | -0.11393 | 0.10702 |  | 6.5562 | -0.18583
2 | NO | 14 | 2.767 | 0.00323 | -0.20798 | -0.10883 | 0.099155 |  | 6.4797 | -0.26027
2 | NO | 15 | 2.3733 | 0.0029148 | -0.16273 | -0.099788 | 0.062947 |  | 6.4674 | -0.16058
2 | NO | 16 | 1.854 | 0.0031568 | 100.854 | -0.087866 | -100.9419
2 | NO | 17 | 1.2104 | 0.0026289 | -0.10159 | -0.073091 | 0.028496
2 | NO | 18 | 0.55402 | 0.0020995 | -0.054975 | -0.058021 | -0.0030457
2 | YES | 19 | 0.37649 | 0.0022953 | -0.051512 | -0.053945 | -0.0024326
2 | YES | 20 | 0.31755 | 0.0021909 | -0.046455 | -0.052592 | -0.0061373
2 | YES | 21 | 0.33893 | 0.001931 | -0.051066 | -0.053083 | -0.0020168
2 | YES | 22 | 0.52558 | 0.0017877 | -0.079422 | -0.057368 | 0.022054
2 | YES | 23 | 0.88947 | 0.00209 | -0.027529 | -0.065722 | -0.038194
2 | YES | 24 | 1.374 | 0.0022433 | -0.083967 | -0.076847 | 0.0071197
2 | YES | 25 | 2.0436 | 0.0021247 | -0.096355 | -0.092221 | 0.0041349
2 | YES | 26 | 2.8295 | 0.0030087 | -0.11351 | -0.11026 | 0.0032505
2 | YES | 27 | 3.1944 | 0.0022799 | -0.11956 | -0.11864 | 0.00092071
2 | YES | 28 | 4.0903 | 0.0021371 | -0.16569 | -0.13921 | 0.026477
2 | NO | 29 | 5.3754 | 0.014439 | -0.28358 | -0.16871 | 0.11486
2 | NO | 30 | 6.6259 | 0.0027997 | 105.626 | -0.19742 | -105.8234
2 | YES | 31 | 6.8077 | 0.0028438 | -0.19928 | -0.2016 | -0.0023161
2 | YES | 32 | 6.8503 | 0.0054044 | -0.16671 | -0.20257 | -0.035863
2 | YES | 33 | 6.5562 | 0.0031083 | -0.18583 | -0.19582 | -0.0099959
2 | YES | 34 | 6.4797 | 0.0048062 | -0.26027 | -0.19407 | 0.066206
2 | YES | 35 | 6.4674 | 0.0025388 | -0.16058 | -0.19378 | -0.033206
NO
NO
NO
NO
NO
NO
NO
NO
NO
NO
NO
NO
NO
NO
NO
NO
NO
NO
YES
YES
YES
YES
YES
YES
YES
YES
YES
YES
NO
NO
YES
YES
YES
YES
YES
FIT vs. Sample_Number
FIT vs. DOX_CTD
FIT vs. File Pair #
MAKE/UPDATE CHART
CREATE CAL CTRL
INCLUDE/EXCLUDE

## Fit_2
Calculation of Linear Least Squares Fit For
(DOX_CTD - DOX_BOT)
2
Fit Equation: Diff = m * Prop + b
where: Diff =Diff (DOX_CTD - DOX_BOT), Prop=Pressure
Coefficients |  |  |  | Error Estimates |  |  |  | Regression Line Limits
| Value | Std Err. |  | Coeff of Determination |  | 0.57914 |  | X | CALC Y
m= | 0.00013144 | 3.1078e-05 |  | Std Dev of Resid |  | 0.045217 |  | 3.9113 | -0.16628
b= | -0.16679 | 0.016 |  | Resid Sum of Squares |  | 0.02658 |  | 1250.43 | -0.0024301
# of Values Extracted = |  |  | 24
# of Values Used in Fit = |  |  | 15
File | Use | Sample_Number | Pressure | Pressure | Diff (DOX_CTD - DOX_BOT) |  |  |  | Fit vs. | Pressure
Pair # | in Fit? | Average | Average | Std Dev | Measured | Fit | Resid |  | X | Y
2 | NO | 12 | 4312.26 | 0.35744 | -0.42101 | 0.40003 | 0.82104 |  | 1250.43 | -0.051512
2 | NO | 13 | 3999.86 | 0.46459 | -0.22094 | 0.35896 | 0.57991 |  | 1000.12 | -0.046455
2 | NO | 14 | 3499.37 | 0.36198 | -0.20798 | 0.29318 | 0.50116 |  | 800.596 | -0.051066
2 | NO | 15 | 2997.23 | 0.47289 | -0.16273 | 0.22718 | 0.38991 |  | 600.142 | -0.079422
2 | NO | 16 | 2500.13 | 0.43761 | 100.854 | 0.16183 | -100.6922 |  | 398.722 | -0.027529
2 | NO | 17 | 2001.25 | 0.24214 | -0.10159 | 0.09626 | 0.19785 |  | 299.199 | -0.083967
2 | NO | 18 | 1501.91 | 0.20251 | -0.054975 | 0.030625 | 0.085601 |  | 247.869 | -0.096355
2 | YES | 19 | 1250.43 | 0.20149 | -0.051512 | -0.0024301 | 0.049082 |  | 199.852 | -0.11351
2 | YES | 20 | 1000.12 | 0.39523 | -0.046455 | -0.035332 | 0.011123 |  | 174.435 | -0.11956
2 | YES | 21 | 800.596 | 0.61809 | -0.051066 | -0.061558 | -0.010492 |  | 149.272 | -0.16569
2 | YES | 22 | 600.142 | 0.4175 | -0.079422 | -0.087906 | -0.0084848 |  | 74.7372 | -0.19928
2 | YES | 23 | 398.722 | 0.20563 | -0.027529 | -0.11438 | -0.086853 |  | 48.2501 | -0.16671
2 | YES | 24 | 299.199 | 0.59232 | -0.083967 | -0.12746 | -0.043496 |  | 23.4477 | -0.18583
2 | YES | 25 | 247.869 | 0.35902 | -0.096355 | -0.13421 | -0.037855 |  | 9.8428 | -0.26027
2 | YES | 26 | 199.852 | 0.61365 | -0.11351 | -0.14052 | -0.027009 |  | 3.9113 | -0.16058
2 | YES | 27 | 174.435 | 0.055514 | -0.11956 | -0.14386 | -0.024301
2 | YES | 28 | 149.272 | 0.17628 | -0.16569 | -0.14717 | 0.018516
2 | NO | 29 | 125.737 | 0.19096 | -0.28358 | -0.15026 | 0.13331
2 | NO | 30 | 98.4724 | 0.056677 | 105.626 | -0.15385 | -105.7798
2 | YES | 31 | 74.7372 | 0.37482 | -0.19928 | -0.15697 | 0.042314
2 | YES | 32 | 48.2501 | 0.54228 | -0.16671 | -0.16045 | 0.0062621
2 | YES | 33 | 23.4477 | 0.54985 | -0.18583 | -0.16371 | 0.022117
2 | YES | 34 | 9.8428 | 0.33395 | -0.26027 | -0.1655 | 0.094776
2 | YES | 35 | 3.9113 | 0.16796 | -0.16058 | -0.16628 | -0.005699
NO
NO
NO
NO
NO
NO
NO
YES
YES
YES
YES
YES
YES
YES
YES
YES
YES
NO
NO
YES
YES
YES
YES
YES
FIT vs. Sample_Number
FIT vs. Pressure
FIT vs. File Pair #
MAKE/UPDATE CHART
CREATE CAL CTRL
INCLUDE/EXCLUDE