## May16MiscSals
Sample ID | Bottle Label | Calculated Salinity | event | estimated bottle depth | CTD sal beg | CTD sal end | CTD-Bot begin | CTD-Bot end | Comments | local sal gradient
May16MiscSals#3 | BW3_2006-20 | 31.2167 | 15 | 142.17/142.35 | 31.277 | 31.2766 | 0.060293 | 0.059893 |  | -0.0066
May16MiscSals#6 | BW4_2006-20 | 30.6233 | 26 | 8.97 or 17.19 | 30.7202 | 30.7417 | 0.096871 | 0.11837 | unsure of depth of stop | 0.004
May16MiscSals#5 | RP1_2006-20 | 31.1179 | 44 | 130.5/134 | 31.1579 | 31.155 | 0.040039 | 0.037139 |  | 0.0038
May16MiscSals#4 | HP2_2006-20 | 31.1999 | 45 | 136/134.5 | 31.2396 | 31.2403 | 0.039737 | 0.040437 |  | -0.00566
May16MiscSals#1 | PP1Stn69_2006-20 | 31.142 | 69 | 130.25/130.9 | 31.1681 | 31.1691 | 0.026125 | 0.027125 |  | 0.0023
May16MiscSals#2 | SC842006-20 | 31.1624 | 84 | 140.4/141.6 | 31.2006 | 31.2089 | 0.038166 | 0.046466 | sal noisy at end of CTD | -0.1
Note: The estimated bottle depth was found by looking at the depth at which the CTD was stopped and subtracting 1db. In most cases there
was drift during the stop - values listed as */* contain the depth at at the beginning of the CTD stop and the depth at the end of the stop in that order
For cast #26 there was no drift but there were two distinct stops
Salinity difference | CTD - Bottle
excluding 1 | avg beginning of stop
outlier | 0.040872
excluding 2 | average end of stop
outliers | 0.041148 |  |  | cast | sal gradient | press. end | sal diff
| beginning | end |  | 15 | -0.0066 | 142.4 | 0.059893
median - all | 0.039888 | 0.043451 |  | 26 | 0.004 | 17.2 | 0.11837
med. Excluding 1 | 0.038951 | 0.040437 |  | 44 | 0.0038 | 134 | 0.037139
|  |  |  | 45 | -0.00566 | 134.5 | 0.040437
|  |  |  | 69 | 0.0023 | 130.9 | 0.027125
upcast | upcast CTD sal - bottle |  |  | 81 | -0.1 | 141.6 | 0.046466
31.2539 | 0.037193
30.7397 | 0.11637
31.1594 | 0.041539 |  |  |  | Depth at |  | bottle
31.2365 | 0.036637 |  |  |  | which |  | depth
31.1704 | 0.028425 |  | event | Sal Bot | CTD Sal=Bot | max P | est
31.2205 | 0.058066 |  | 15 | 31.2167 | 130.94 | 143.52 | 142.35 |  | 11.41
|  |  | 26 | 30.6233 | 6.2 | 18.37 | 17.19 |  | 10.99
upcast avg sal diff | 0.035948 |  | 44 | 31.1179 | 121.51 | 135.13 | 134 |  | 12.49
|  |  | 45 | 31.1999 | 129.54 | 137.1 | 134.5 |  | 4.96
|  |  | 69 | 31.142 | 122.1 | 132 | 130.9 |  | 8.8
|  |  | 84 | 31.1624 | 126.77 | 142.7 | 141.6 |  | 14.83