## Main
# Channels= | 2 |  |  |  | COMPARE Version 3.3 | Run at 2006/09/29 14:16:31 | Compare Excel Add-in Version 2.1
| Primary | Secondary |  | Comparison Name
Ref | Pressure | Pressure |  | Pressure - Pressure
Comp 1 | CHL_BOT | FLUOR_CTD |  | FLUOR_CTD - CHL_BOT
Average Size: | 0.5
|  |  | Primary | Secondary | Secondary |  | Primary | Secondary | Secondary
Primary | Secondary | Secondary | Pressure | Pressure | Pressure | (S-P) | CHL_BOT | FLUOR_CTD | FLUOR_CTD | (S-P)
File Name | File Name | Count | Value | Avg | Std Dev | Diff | Value | Avg | Std Dev | Diff
2006-21-0001.mrgcln | 2006-21-0001.sam | 121 | 1.254 | 1.2541 | 0.027373 | 9.9182e-05 | 2.42 | 1.659 | 0.090201 | -0.761
2006-21-0002.mrgcln | 2006-21-0002.sam | 121 | 40.287 | 40.2874 | 0.078853 | 0.00038147 | 0.93 | 0.8754 | 0.070301 | -0.054603
2006-21-0002.mrgcln | 2006-21-0002.sam | 121 | 30.188 | 30.1879 | 0.065887 | -6.6757e-05 | 0.92 | 0.97399 | 0.10788 | 0.053992
2006-21-0002.mrgcln | 2006-21-0002.sam | 121 | 20.342 | 20.3424 | 0.22024 | 0.00043869 | 0.96 | 1.0204 | 0.057656 | 0.06043
2006-21-0002.mrgcln | 2006-21-0002.sam | 121 | 10.512 | 10.5122 | 0.036335 | 0.00015736 | 1.28 | 1.0792 | 0.13875 | -0.20078
2006-21-0002.mrgcln | 2006-21-0002.sam | 121 | 1.243 | 1.2431 | 0.065728 | 8.2612e-05 | 1.21 | 0.79993 | 0.074225 | -0.41007
2006-21-0007.mrgcln | 2006-21-0007.sam | 99 | 39.988 | 39.8496 | 0.25265 | -0.13844 | 0.55 | 0.75844 | 0.025379 | 0.20844
2006-21-0007.mrgcln | 2006-21-0007.sam | 121 | 30.299 | 30.2986 | 0.18029 | -0.0003891 | 0.42 | 0.5593 | 0.027717 | 0.1393
2006-21-0007.mrgcln | 2006-21-0007.sam | 43 | 20.426 | 20.5324 | 0.27932 | 0.10637 | 0.35 | 0.52493 | 0.027221 | 0.17493
2006-21-0007.mrgcln | 2006-21-0007.sam | 121 | 9.835 | 9.8349 | 0.23258 | -8.297e-05 | 0.99 | 1.7499 | 0.023822 | 0.75988
2006-21-0007.mrgcln | 2006-21-0007.sam | 121 | 1.473 | 1.4731 | 0.077872 | 8.2612e-05 | 0.84 | 1.7338 | 0.037104 | 0.89385
2006-21-0010.mrgcln | 2006-21-0010.sam | 109 | 40.003 | 40.0687 | 0.21284 | 0.065708 | 0.26 | 0.35643 | 0.038299 | 0.096431
2006-21-0010.mrgcln | 2006-21-0010.sam | 121 | 30.531 | 30.5314 | 0.19758 | 0.00037956 | 0.37 | 0.48086 | 0.02128 | 0.11086
2006-21-0010.mrgcln | 2006-21-0010.sam | 121 | 20.313 | 20.3132 | 0.19445 | 0.00015831 | 0.47 | 0.60581 | 0.029773 | 0.13581
2006-21-0010.mrgcln | 2006-21-0010.sam | 121 | 11.382 | 11.3819 | 0.17205 | -9.9182e-05 | 1.42 | 1.7624 | 0.039362 | 0.34243
2006-21-0010.mrgcln | 2006-21-0010.sam | 117 | 2.096 | 2.1146 | 0.208 | 0.018624 | 1.82 | 2.0813 | 0.03724 | 0.26129
2006-21-0013.mrgcln | 2006-21-0013.sam | 121 | 40.397 | 40.3967 | 0.17718 | -0.0003128 | 1.06 | 1.0406 | 0.098916 | -0.019388
2006-21-0013.mrgcln | 2006-21-0013.sam | 93 | 29.928 | 30.1135 | 0.29747 | 0.18547 | 1.47 | 1.4313 | 0.15497 | -0.03871
2006-21-0013.mrgcln | 2006-21-0013.sam | 109 | 19.946 | 19.8864 | 0.27514 | -0.059631 | 1.62 | 1.5765 | 0.15113 | -0.043541
2006-21-0013.mrgcln | 2006-21-0013.sam | 121 | 10.228 | 10.2284 | 0.11087 | 0.00039673 | 1.52 | 1.0324 | 0.096525 | -0.4876
2006-21-0013.mrgcln | 2006-21-0013.sam | 121 | 4.882 | 4.8815 | 0.10604 | -0.00046301 | 1.35 | 0.56605 | 0.035287 | -0.78395
2006-21-0015.mrgcln | 2006-21-0015.sam | 121 | 10.203 | 10.2026 | 0.20609 | -0.00042152 | 1.23 | 1.1516 | 0.061475 | -0.078405
2006-21-0015.mrgcln | 2006-21-0015.sam | 121 | 2.049 | 2.0493 | 0.097258 | 0.000314 | 1.1 | 0.40479 | 0.019378 | -0.69521
2006-21-0018.mrgcln | 2006-21-0018.sam | 121 | 40.539 | 40.5392 | 0.12553 | 0.0001564 | 1.22 | 1.2884 | 0.082496 | 0.068347
2006-21-0018.mrgcln | 2006-21-0018.sam | 121 | 30.078 | 30.078 | 0.12643 | -2.2888e-05 | 1.47 | 1.6594 | 0.14288 | 0.18941
2006-21-0018.mrgcln | 2006-21-0018.sam | 121 | 19.68 | 19.6804 | 0.14585 | 0.00042152 | 1.9 | 1.6606 | 0.10914 | -0.2394
2006-21-0018.mrgcln | 2006-21-0018.sam | 121 | 10.461 | 10.4606 | 0.11027 | -0.0003891 | 2.16 | 1.613 | 0.09151 | -0.547
2006-21-0018.mrgcln | 2006-21-0018.sam | 121 | 2.121 | 2.1207 | 0.16613 | -0.0002892 | 2.1 | 0.92445 | 0.09767 | -1.1756
2006-21-0022.mrgcln | 2006-21-0022.sam | 121 | 40.634 | 40.6338 | 0.18013 | -0.00016403 | 0.37 | 0.38478 | 0.026654 | 0.014785
2006-21-0022.mrgcln | 2006-21-0022.sam | 121 | 30.875 | 30.8748 | 0.092394 | -0.0001812 | 0.56 | 0.46513 | 0.073069 | -0.094868
2006-21-0022.mrgcln | 2006-21-0022.sam | 121 | 20.762 | 20.7621 | 0.10394 | 0.00014877 | 0.56 | 0.53911 | 0.04506 | -0.020893
2006-21-0022.mrgcln | 2006-21-0022.sam | 121 | 10.489 | 10.489 | 0.1198 | -3.3379e-05 | 0.63 | 0.60406 | 0.080857 | -0.025942
2006-21-0022.mrgcln | 2006-21-0022.sam | 121 | 1.563 | 1.5628 | 0.074704 | -0.00016522 | 0.96 | 0.80189 | 0.045279 | -0.15811
2006-21-0024.mrgcln | 2006-21-0024.sam | 121 | 40.197 | 40.1969 | 0.083761 | -7.2479e-05 | 0.67 | 0.61791 | 0.092049 | -0.052091
2006-21-0024.mrgcln | 2006-21-0024.sam | 121 | 29.918 | 29.9181 | 0.079591 | 9.1553e-05 | 1.31 | 1.3439 | 0.13398 | 0.033884
2006-21-0024.mrgcln | 2006-21-0024.sam | 121 | 19.923 | 19.9232 | 0.059302 | 0.00019074 | 1.43 | 1.4055 | 0.095793 | -0.024471
2006-21-0024.mrgcln | 2006-21-0024.sam | 121 | 9.871 | 9.8713 | 0.073423 | 0.00025559 | 1.07 | 1.1981 | 0.092099 | 0.1281
2006-21-0024.mrgcln | 2006-21-0024.sam | 121 | 1.81 | 1.8097 | 0.065164 | -0.00032222 | 1.22 | 1.0469 | 0.06388 | -0.17306
2006-21-0025.mrgcln | 2006-21-0025.sam | 121 | 39.932 | 39.9316 | 0.055131 | -0.0003624 | 0.67 | 0.63979 | 0.046606 | -0.030215
2006-21-0025.mrgcln | 2006-21-0025.sam | 121 | 30.003 | 30.0034 | 0.052598 | 0.0004139 | 0.68 | 0.63826 | 0.05256 | -0.041744
2006-21-0025.mrgcln | 2006-21-0025.sam | 121 | 20.103 | 20.1029 | 0.036833 | -6.6757e-05 | 0.86 | 0.78354 | 0.047276 | -0.076463
2006-21-0025.mrgcln | 2006-21-0025.sam | 121 | 9.918 | 9.9181 | 0.037244 | 6.5804e-05 | 0.98 | 0.94403 | 0.052366 | -0.035975
2006-21-0025.mrgcln | 2006-21-0025.sam | 121 | 1.248 | 1.2476 | 0.036523 | -0.0003885 | 1.18 | 1.0408 | 0.064267 | -0.13917
2006-21-0029.mrgcln | 2006-21-0029.sam | 121 | 40.022 | 40.0215 | 0.036379 | -0.00046921 | 0.13 | 0.19816 | 0.028396 | 0.068157
2006-21-0029.mrgcln | 2006-21-0029.sam | 121 | 29.878 | 29.8776 | 0.038523 | -0.00042915 | 0.3 | 0.35935 | 0.025499 | 0.059355
2006-21-0029.mrgcln | 2006-21-0029.sam | 121 | 19.88 | 19.8803 | 0.043913 | 0.00030708 | 0.93 | 0.81331 | 0.062049 | -0.11669
2006-21-0029.mrgcln | 2006-21-0029.sam | 121 | 5.06 | 5.06 | 0.029864 | 4.1485e-05 | 3.36 | 3.0207 | 0.066961 | -0.33931
2006-21-0029.mrgcln | 2006-21-0029.sam | 121 | 1.775 | 1.7747 | 0.034867 | -0.00030577 | 2.83 | 2.6661 | 0.18766 | -0.16392
2006-21-0033.mrgcln | 2006-21-0033.sam | 121 | 10.179 | 10.1788 | 0.030973 | -0.00021458 | 2.31 | 4.493 | 0.042074 | 2.183
2006-21-0033.mrgcln | 2006-21-0033.sam | 121 | 1.709 | 1.7094 | 0.062098 | 0.00043809 | 3.44 | 3.4971 | 0.11461 | 0.05714
2006-21-0035.mrgcln | 2006-21-0035.sam | 121 | 40.064 | 40.0637 | 0.046529 | -0.00027847 | 0.13 | 0.21009 | 0.015872 | 0.080091
2006-21-0035.mrgcln | 2006-21-0035.sam | 121 | 30.123 | 30.1231 | 0.039827 | 7.4387e-05 | 0.23 | 0.30802 | 0.017202 | 0.078025
2006-21-0035.mrgcln | 2006-21-0035.sam | 121 | 20.041 | 20.0405 | 0.028994 | -0.00045395 | 0.78 | 0.67993 | 0.062253 | -0.10007
2006-21-0035.mrgcln | 2006-21-0035.sam | 121 | 10.014 | 10.0142 | 0.043384 | 0.00021458 | 2.65 | 3.5955 | 0.13802 | 0.94551
2006-21-0035.mrgcln | 2006-21-0035.sam | 121 | 1.641 | 1.6412 | 0.051966 | 0.000157 | 2.83 | 3.7912 | 0.046486 | 0.96125
2006-21-0045.mrgcln | 2006-21-0045.sam | 121 | 40.236 | 40.236 | 0.038564 | 2.6703e-05 | 0.35 | 0.58921 | 0.036957 | 0.23921
2006-21-0045.mrgcln | 2006-21-0045.sam | 121 | 30.326 | 30.3256 | 0.054323 | -0.00042915 | 0.69 | 0.88798 | 0.036582 | 0.19798
2006-21-0045.mrgcln | 2006-21-0045.sam | 121 | 20.007 | 20.0069 | 0.028281 | -0.00013161 | 0.87 | 1.1215 | 0.044898 | 0.25154
2006-21-0045.mrgcln | 2006-21-0045.sam | 121 | 9.737 | 9.7369 | 0.035869 | -0.00013256 | 1.54 | 1.8844 | 0.059215 | 0.34441
2006-21-0045.mrgcln | 2006-21-0045.sam | 121 | 1.981 | 1.9806 | 0.03162 | -0.00045454 | 2.52 | 2.92 | 0.060724 | 0.39995
2006-21-0048.mrgcln | 2006-21-0048.sam | 121 | 40.202 | 40.2019 | 0.028314 | -9.9182e-05 | 0.19 | 0.34041 | 0.014114 | 0.15041
2006-21-0048.mrgcln | 2006-21-0048.sam | 121 | 29.69 | 29.6898 | 0.024296 | -0.00019074 | 0.31 | 0.58397 | 0.03528 | 0.27397
2006-21-0048.mrgcln | 2006-21-0048.sam | 121 | 19.746 | 19.7464 | 0.030182 | 0.0003624 | 0.49 | 0.78215 | 0.027813 | 0.29215
2006-21-0048.mrgcln | 2006-21-0048.sam | 121 | 9.284 | 9.284 | 0.033469 | 1.6213e-05 | 1.04 | 1.3131 | 0.070126 | 0.27309
2006-21-0048.mrgcln | 2006-21-0048.sam | 121 | 1.537 | 1.5365 | 0.027784 | -0.000471 | 2.69 | 3.2777 | 0.091076 | 0.58769
2006-21-0051.mrgcln | 2006-21-0051.sam | 121 | 39.836 | 39.8355 | 0.038321 | -0.00045395 | 0.19 | 0.25197 | 0.018939 | 0.061967
2006-21-0051.mrgcln | 2006-21-0051.sam | 121 | 30.083 | 30.0834 | 0.03789 | 0.00041199 | 0.36 | 0.73907 | 0.013536 | 0.37907
2006-21-0051.mrgcln | 2006-21-0051.sam | 121 | 20.142 | 20.1424 | 0.036377 | 0.0003891 | 0.94 | 1.2974 | 0.023443 | 0.35735
2006-21-0051.mrgcln | 2006-21-0051.sam | 121 | 10.098 | 10.0976 | 0.031671 | -0.00037193 | 1.53 | 2.6314 | 0.028398 | 1.1014
2006-21-0051.mrgcln | 2006-21-0051.sam | 121 | 1.303 | 1.3031 | 0.13461 | 0.00010741 | 1.01 | 0.79019 | 0.090163 | -0.21981
2006-21-0053.mrgcln | 2006-21-0053.sam | 121 | 9.895 | 9.8952 | 0.070044 | 0.00021458 | 2.18 | 3.9991 | 0.13895 | 1.8191
2006-21-0053.mrgcln | 2006-21-0053.sam | 121 | 1.58 | 1.5802 | 0.068817 | 0.00019002 | 1.5 | 1.3068 | 0.04685 | -0.19318
2006-21-0056.mrgcln | 2006-21-0056.sam | 121 | 40.448 | 40.4475 | 0.08338 | -0.00045776 | 0.2 | 0.31431 | 0.026161 | 0.11431
2006-21-0056.mrgcln | 2006-21-0056.sam | 121 | 30.112 | 30.1123 | 0.054231 | 0.00032234 | 0.57 | 0.72854 | 0.054625 | 0.15854
2006-21-0056.mrgcln | 2006-21-0056.sam | 121 | 20.085 | 20.0845 | 0.035597 | -0.00047874 | 1.48 | 1.5957 | 0.15948 | 0.11574
2006-21-0056.mrgcln | 2006-21-0056.sam | 121 | 10.194 | 10.1938 | 0.040157 | -0.00024796 | 2.67 | 3.9162 | 0.14631 | 1.2462
2006-21-0056.mrgcln | 2006-21-0056.sam | 121 | 1.433 | 1.4328 | 0.064765 | -0.00019002 | 8.23 | 5.9267 | 0.24276 | -2.3033
2006-21-0059.mrgcln | 2006-21-0059.sam | 121 | 40.063 | 40.0628 | 0.052524 | -0.00024796 | 0.23 | 0.268 | 0.018588 | 0.038
2006-21-0059.mrgcln | 2006-21-0059.sam | 121 | 30.113 | 30.1134 | 0.069565 | 0.00042915 | 0.4 | 0.43738 | 0.017228 | 0.03738
2006-21-0059.mrgcln | 2006-21-0059.sam | 121 | 19.854 | 19.8539 | 0.051981 | -9.1553e-05 | 1.17 | 1.8299 | 0.055261 | 0.65992
2006-21-0059.mrgcln | 2006-21-0059.sam | 121 | 9.983 | 9.9832 | 0.055085 | 0.00021553 | 2.6 | 3.6662 | 0.067598 | 1.0662
2006-21-0059.mrgcln | 2006-21-0059.sam | 121 | 1.428 | 1.428 | 0.057022 | -2.4796e-05 | 1.34 | 2.3557 | 0.032564 | 1.0157
2006-21-0062.mrgcln | 2006-21-0062.sam | 121 | 40.243 | 40.2428 | 0.037619 | -0.00017166 | 0.11 | 0.17769 | 0.015459 | 0.067694
2006-21-0062.mrgcln | 2006-21-0062.sam | 121 | 30.226 | 30.2258 | 0.029602 | -0.00019836 | 0.21 | 0.31926 | 0.01915 | 0.10926
2006-21-0062.mrgcln | 2006-21-0062.sam | 121 | 20.159 | 20.1586 | 0.056565 | -0.00035477 | 0.38 | 0.66529 | 0.028485 | 0.28529
2006-21-0062.mrgcln | 2006-21-0062.sam | 121 | 10.064 | 10.0636 | 0.072053 | -0.00043011 | 1.65 | 2.5511 | 0.064594 | 0.90112
2006-21-0062.mrgcln | 2006-21-0062.sam | 121 | 1.448 | 1.4481 | 0.070631 | 0.00010753 | 1.54 | 3.0145 | 0.062259 | 1.4745
2006-21-0063.mrgcln | 2006-21-0063.sam | 121 | 39.694 | 39.6944 | 0.067223 | 0.0003624 | 0.15 | 0.21841 | 0.014535 | 0.068413
2006-21-0063.mrgcln | 2006-21-0063.sam | 121 | 29.924 | 29.9236 | 0.057689 | -0.00044632 | 0.22 | 0.25855 | 0.013354 | 0.038546
2006-21-0063.mrgcln | 2006-21-0063.sam | 121 | 20.077 | 20.0771 | 0.093068 | 0.00011635 | 0.52 | 0.59485 | 0.023833 | 0.074851
2006-21-0063.mrgcln | 2006-21-0063.sam | 121 | 9.931 | 9.9309 | 0.047435 | -6.5804e-05 | 1.7 | 2.3271 | 0.055687 | 0.62708
2006-21-0063.mrgcln | 2006-21-0063.sam | 121 | 1.319 | 1.3189 | 0.098721 | -5.7816e-05 | 1.49 | 3.0152 | 0.03057 | 1.5252
2006-21-0066.mrgcln | 2006-21-0066.sam | 121 | 40.16 | 40.1602 | 0.031252 | 0.0001564 | 0.09 | 0.16815 | 0.0105 | 0.078149
2006-21-0066.mrgcln | 2006-21-0066.sam | 121 | 29.815 | 29.815 | 0.024562 | 1.5259e-05 | 0.22 | 0.29382 | 0.015209 | 0.073818
2006-21-0066.mrgcln | 2006-21-0066.sam | 121 | 19.988 | 19.9877 | 0.031897 | -0.00025749 | 0.5 | 0.48631 | 0.075611 | -0.013694
2006-21-0066.mrgcln | 2006-21-0066.sam | 121 | 10.152 | 10.1517 | 0.025089 | -0.00027275 | 0.99 | 1.2283 | 0.041594 | 0.23828
2006-21-0066.mrgcln | 2006-21-0066.sam | 121 | 1.306 | 1.3056 | 0.03945 | -0.00036359 | 1.07 | 1.011 | 0.030705 | -0.059008
2006-21-0069.mrgcln | 2006-21-0069.sam | 121 | 40.042 | 40.0421 | 0.02823 | 8.3923e-05 | 0.25 | 0.30263 | 0.014811 | 0.052628
2006-21-0069.mrgcln | 2006-21-0069.sam | 121 | 29.95 | 29.9496 | 0.072028 | -0.00044632 | 0.37 | 0.44975 | 0.037422 | 0.079752
2006-21-0069.mrgcln | 2006-21-0069.sam | 121 | 20.079 | 20.0787 | 0.044984 | -0.00028992 | 0.52 | 0.62932 | 0.035394 | 0.10932
2006-21-0069.mrgcln | 2006-21-0069.sam | 121 | 9.943 | 9.9428 | 0.037171 | -0.00023937 | 1.12 | 1.4171 | 0.050408 | 0.29707
2006-21-0069.mrgcln | 2006-21-0069.sam | 121 | 1.532 | 1.5325 | 0.037913 | 0.00047111 | 1.75 | 1.7652 | 0.0281 | 0.015207
2006-21-0071.mrgcln | 2006-21-0071.sam | 121 | 10.228 | 10.2284 | 0.032311 | 0.0004139 | 0.99 | 1.3116 | 0.080924 | 0.32157
2006-21-0071.mrgcln | 2006-21-0071.sam | 121 | 1.702 | 1.7022 | 0.039143 | 0.00023138 | 2.01 | 2.287 | 0.03219 | 0.27705
2006-21-0078.mrgcln | 2006-21-0078.sam | 121 | 10.268 | 10.2683 | 0.043443 | 0.00028992 | 1.27 | 1.5022 | 0.05149 | 0.23221
2006-21-0078.mrgcln | 2006-21-0078.sam | 121 | 1.419 | 1.4189 | 0.052109 | -0.00011575 | 3.04 | 2.273 | 0.064866 | -0.76696
Create Fit Sheet

## File List
Number of Files= |  | 25
Pair # | Primary File | Secondary File | First Row in Main | Last Row in Main | Comparison
1 | 2006-21-0001.mrgcln | 2006-21-0001.sam | 11 | 11 | 2006-21-0001.mrgcln & 2006-21-0001.sam
2 | 2006-21-0002.mrgcln | 2006-21-0002.sam | 13 | 17 | 2006-21-0002.mrgcln & 2006-21-0002.sam
3 | 2006-21-0007.mrgcln | 2006-21-0007.sam | 19 | 23 | 2006-21-0007.mrgcln & 2006-21-0007.sam
4 | 2006-21-0010.mrgcln | 2006-21-0010.sam | 25 | 29 | 2006-21-0010.mrgcln & 2006-21-0010.sam
5 | 2006-21-0013.mrgcln | 2006-21-0013.sam | 31 | 35 | 2006-21-0013.mrgcln & 2006-21-0013.sam
6 | 2006-21-0015.mrgcln | 2006-21-0015.sam | 37 | 38 | 2006-21-0015.mrgcln & 2006-21-0015.sam
7 | 2006-21-0018.mrgcln | 2006-21-0018.sam | 40 | 44 | 2006-21-0018.mrgcln & 2006-21-0018.sam
8 | 2006-21-0022.mrgcln | 2006-21-0022.sam | 46 | 50 | 2006-21-0022.mrgcln & 2006-21-0022.sam
9 | 2006-21-0024.mrgcln | 2006-21-0024.sam | 52 | 56 | 2006-21-0024.mrgcln & 2006-21-0024.sam
10 | 2006-21-0025.mrgcln | 2006-21-0025.sam | 58 | 62 | 2006-21-0025.mrgcln & 2006-21-0025.sam
11 | 2006-21-0029.mrgcln | 2006-21-0029.sam | 64 | 68 | 2006-21-0029.mrgcln & 2006-21-0029.sam
12 | 2006-21-0033.mrgcln | 2006-21-0033.sam | 70 | 71 | 2006-21-0033.mrgcln & 2006-21-0033.sam
13 | 2006-21-0035.mrgcln | 2006-21-0035.sam | 73 | 77 | 2006-21-0035.mrgcln & 2006-21-0035.sam
14 | 2006-21-0045.mrgcln | 2006-21-0045.sam | 79 | 83 | 2006-21-0045.mrgcln & 2006-21-0045.sam
15 | 2006-21-0048.mrgcln | 2006-21-0048.sam | 85 | 89 | 2006-21-0048.mrgcln & 2006-21-0048.sam
16 | 2006-21-0051.mrgcln | 2006-21-0051.sam | 91 | 95 | 2006-21-0051.mrgcln & 2006-21-0051.sam
17 | 2006-21-0053.mrgcln | 2006-21-0053.sam | 97 | 98 | 2006-21-0053.mrgcln & 2006-21-0053.sam
18 | 2006-21-0056.mrgcln | 2006-21-0056.sam | 100 | 104 | 2006-21-0056.mrgcln & 2006-21-0056.sam
19 | 2006-21-0059.mrgcln | 2006-21-0059.sam | 106 | 110 | 2006-21-0059.mrgcln & 2006-21-0059.sam
20 | 2006-21-0062.mrgcln | 2006-21-0062.sam | 112 | 116 | 2006-21-0062.mrgcln & 2006-21-0062.sam
21 | 2006-21-0063.mrgcln | 2006-21-0063.sam | 118 | 122 | 2006-21-0063.mrgcln & 2006-21-0063.sam
22 | 2006-21-0066.mrgcln | 2006-21-0066.sam | 124 | 128 | 2006-21-0066.mrgcln & 2006-21-0066.sam
23 | 2006-21-0069.mrgcln | 2006-21-0069.sam | 130 | 134 | 2006-21-0069.mrgcln & 2006-21-0069.sam
24 | 2006-21-0071.mrgcln | 2006-21-0071.sam | 136 | 137 | 2006-21-0071.mrgcln & 2006-21-0071.sam
25 | 2006-21-0078.mrgcln | 2006-21-0078.sam | 139 | 140 | 2006-21-0078.mrgcln & 2006-21-0078.sam

## Fit Index
Index to Fit Worksheets
Fit# | Description | Versus | Number of File Pairs
1 | (FLUOR_CTD - CHL_BOT) | FLUOR_CTD | 25
2 | (FLUOR_CTD - CHL_BOT) | File Pair # | 25

## Fit_1
Calculation of Linear Least Squares Fit For | [10 empty] | File Pair | CHL | FLUOR | CHL/FL
(FLUOR_CTD - CHL_BOT) | [10 empty] | 1 | 2.42 | 1.659 | 1.4587
[8 empty] | 2 |  |  | 2 | 0.93 | 0.8754 | 1.0624
Fit Equation: Diff = m * Prop + b | [10 empty] | 2 | 0.92 | 0.97399 | 0.94457
where: Diff =Diff (FLUOR_CTD - CHL_BOT), Prop=FLUOR_CTD | [10 empty] | 2 | 0.96 | 1.0204 | 0.94078
[11 empty] | 2 | 1.28 | 1.0792 | 1.186
Coefficients |  |  |  | Error Estimates |  |  |  | Regression Line Limits |  |  | 2 | 1.21 | 0.79993 | 1.5126
| Value | Std Err. |  | Coeff of Determination |  | 0.11549 |  | X | CALC Y |  | 3 | 0.55 | 0.75844 | 0.72517
m= | 0.1711 | 0.046432 |  | Std Dev of Resid |  | 0.52562 |  | 0.16815 | -0.052917 |  | 3 | 0.42 | 0.5593 | 0.75094
b= | -0.081688 | 0.080294 |  | Resid Sum of Squares |  | 28.7329 |  | 5.9267 | 0.9324 |  | 3 | 0.35 | 0.52493 | 0.66676
[11 empty] | 3 | 0.99 | 1.7499 | 0.56576
# of Values Extracted = |  |  | 106 | [7 empty] | 3 | 0.84 | 1.7338 | 0.48447
# of Values Used in Fit = |  |  | 106 | [7 empty] | 4 | 0.26 | 0.35643 | 0.72945
[11 empty] | 4 | 0.37 | 0.48086 | 0.76945
File | Use | Pressure | FLUOR_CTD | FLUOR_CTD | Diff (FLUOR_CTD - CHL_BOT) |  |  |  | Fit vs. | FLUOR_CTD | 4 | 0.47 | 0.60581 | 0.77582
Pair # | in Fit? | Average | Average | Std Dev | Measured | Fit | Resid | CHL | X | Y | 4 | 1.42 | 1.7624 | 0.80571
1 | YES | 1.2541 | 1.659 | 0.090201 | -0.761 | 0.20217 | 0.96317 | 2.42 | 1.659 | -0.761 | 4 | 1.82 | 2.0813 | 0.87446
2 | YES | 40.2874 | 0.8754 | 0.070301 | -0.054603 | 0.068096 | 0.1227 | 0.93 | 0.8754 | -0.054603 | 5 | 1.06 | 1.0406 | 1.0186
2 | YES | 30.1879 | 0.97399 | 0.10788 | 0.053992 | 0.084967 | 0.030975 | 0.92 | 0.97399 | 0.053992 | 5 | 1.47 | 1.4313 | 1.027
2 | YES | 20.3424 | 1.0204 | 0.057656 | 0.06043 | 0.092912 | 0.032483 | 0.96 | 1.0204 | 0.06043 | 5 | 1.62 | 1.5765 | 1.0276
2 | YES | 10.5122 | 1.0792 | 0.13875 | -0.20078 | 0.10297 | 0.30375 | 1.28 | 1.0792 | -0.20078 | 5 | 1.52 | 1.0324 | 1.4723
2 | YES | 1.2431 | 0.79993 | 0.074225 | -0.41007 | 0.055183 | 0.46526 | 1.21 | 0.79993 | -0.41007 | 5 | 1.35 | 0.56605 | 2.3849
3 | YES | 39.8496 | 0.75844 | 0.025379 | 0.20844 | 0.048085 | -0.16036 | 0.55 | 0.75844 | 0.20844 | 6 | 1.23 | 1.1516 | 1.0681
3 | YES | 30.2986 | 0.5593 | 0.027717 | 0.1393 | 0.01401 | -0.12529 | 0.42 | 0.5593 | 0.1393 | 6 | 1.1 | 0.40479 | 2.7174
3 | YES | 20.5324 | 0.52493 | 0.027221 | 0.17493 | 0.0081299 | -0.1668 | 0.35 | 0.52493 | 0.17493 | 7 | 1.22 | 1.2884 | 0.94695
3 | YES | 9.8349 | 1.7499 | 0.023822 | 0.75988 | 0.21772 | -0.54215 | 0.99 | 1.7499 | 0.75988 | 7 | 1.47 | 1.6594 | 0.88586
3 | YES | 1.4731 | 1.7338 | 0.037104 | 0.89385 | 0.21498 | -0.67887 | 0.84 | 1.7338 | 0.89385 | 7 | 1.9 | 1.6606 | 1.1442
4 | YES | 40.0687 | 0.35643 | 0.038299 | 0.096431 | -0.020701 | -0.11713 | 0.26 | 0.35643 | 0.096431 | 7 | 2.16 | 1.613 | 1.3391
4 | YES | 30.5314 | 0.48086 | 0.02128 | 0.11086 | 0.00058926 | -0.11027 | 0.37 | 0.48086 | 0.11086 | 7 | 2.1 | 0.92445 | 2.2716
4 | YES | 20.3132 | 0.60581 | 0.029773 | 0.13581 | 0.021969 | -0.11384 | 0.47 | 0.60581 | 0.13581 | 8 | 0.37 | 0.38478 | 0.96158
4 | YES | 11.3819 | 1.7624 | 0.039362 | 0.34243 | 0.21987 | -0.12256 | 1.42 | 1.7624 | 0.34243 | 8 | 0.56 | 0.46513 | 1.204
4 | YES | 2.1146 | 2.0813 | 0.03724 | 0.26129 | 0.27443 | 0.01314 | 1.82 | 2.0813 | 0.26129 | 8 | 0.56 | 0.53911 | 1.0388
5 | YES | 40.3967 | 1.0406 | 0.098916 | -0.019388 | 0.096365 | 0.11575 | 1.06 | 1.0406 | -0.019388 | 8 | 0.63 | 0.60406 | 1.0429
5 | YES | 30.1135 | 1.4313 | 0.15497 | -0.03871 | 0.16321 | 0.20192 | 1.47 | 1.4313 | -0.03871 | 8 | 0.96 | 0.80189 | 1.1972
5 | YES | 19.8864 | 1.5765 | 0.15113 | -0.043541 | 0.18805 | 0.23159 | 1.62 | 1.5765 | -0.043541 | 9 | 0.67 | 0.61791 | 1.0843
5 | YES | 10.2284 | 1.0324 | 0.096525 | -0.4876 | 0.094962 | 0.58256 | 1.52 | 1.0324 | -0.4876 | 9 | 1.31 | 1.3439 | 0.97479
5 | YES | 4.8815 | 0.56605 | 0.035287 | -0.78395 | 0.015166 | 0.79912 | 1.35 | 0.56605 | -0.78395 | 9 | 1.43 | 1.4055 | 1.0174
6 | YES | 10.2026 | 1.1516 | 0.061475 | -0.078405 | 0.11535 | 0.19376 | 1.23 | 1.1516 | -0.078405 | 9 | 1.07 | 1.1981 | 0.89308
6 | YES | 2.0493 | 0.40479 | 0.019378 | -0.69521 | -0.012426 | 0.68278 | 1.1 | 0.40479 | -0.69521 | 9 | 1.22 | 1.0469 | 1.1653
7 | YES | 40.5392 | 1.2884 | 0.082496 | 0.068347 | 0.13875 | 0.070408 | 1.22 | 1.2884 | 0.068347 | 10 | 0.67 | 0.63979 | 1.0472
7 | YES | 30.078 | 1.6594 | 0.14288 | 0.18941 | 0.20224 | 0.012832 | 1.47 | 1.6594 | 0.18941 | 10 | 0.68 | 0.63826 | 1.0654
7 | YES | 19.6804 | 1.6606 | 0.10914 | -0.2394 | 0.20245 | 0.44185 | 1.9 | 1.6606 | -0.2394 | 10 | 0.86 | 0.78354 | 1.0976
7 | YES | 10.4606 | 1.613 | 0.09151 | -0.547 | 0.1943 | 0.7413 | 2.16 | 1.613 | -0.547 | 10 | 0.98 | 0.94403 | 1.0381
7 | YES | 2.1207 | 0.92445 | 0.09767 | -1.1756 | 0.076489 | 1.252 | 2.1 | 0.92445 | -1.1756 | 10 | 1.18 | 1.0408 | 1.1337
8 | YES | 40.6338 | 0.38478 | 0.026654 | 0.014785 | -0.01585 | -0.030635 | 0.37 | 0.38478 | 0.014785 | 11 | 0.13 | 0.19816 | 0.65605
8 | YES | 30.8748 | 0.46513 | 0.073069 | -0.094868 | -0.0021019 | 0.092766 | 0.56 | 0.46513 | -0.094868 | 11 | 0.3 | 0.35935 | 0.83483
8 | YES | 20.7621 | 0.53911 | 0.04506 | -0.020893 | 0.010556 | 0.031448 | 0.56 | 0.53911 | -0.020893 | 11 | 0.93 | 0.81331 | 1.1435
8 | YES | 10.489 | 0.60406 | 0.080857 | -0.025942 | 0.021669 | 0.047611 | 0.63 | 0.60406 | -0.025942 | 11 | 3.36 | 3.0207 | 1.1123
8 | YES | 1.5628 | 0.80189 | 0.045279 | -0.15811 | 0.05552 | 0.21363 | 0.96 | 0.80189 | -0.15811 | 11 | 2.83 | 2.6661 | 1.0615
9 | YES | 40.1969 | 0.61791 | 0.092049 | -0.052091 | 0.024039 | 0.07613 | 0.67 | 0.61791 | -0.052091 | 12 | 2.31 | 4.493 | 0.51413
9 | YES | 29.9181 | 1.3439 | 0.13398 | 0.033884 | 0.14826 | 0.11437 | 1.31 | 1.3439 | 0.033884 | 12 | 3.44 | 3.4971 | 0.98366
9 | YES | 19.9232 | 1.4055 | 0.095793 | -0.024471 | 0.1588 | 0.18328 | 1.43 | 1.4055 | -0.024471 | 13 | 0.13 | 0.21009 | 0.61878
9 | YES | 9.8713 | 1.1981 | 0.092099 | 0.1281 | 0.12331 | -0.0047865 | 1.07 | 1.1981 | 0.1281 | 13 | 0.23 | 0.30802 | 0.74669
9 | YES | 1.8097 | 1.0469 | 0.06388 | -0.17306 | 0.097448 | 0.27051 | 1.22 | 1.0469 | -0.17306 | 13 | 0.78 | 0.67993 | 1.1472
10 | YES | 39.9316 | 0.63979 | 0.046606 | -0.030215 | 0.027782 | 0.057997 | 0.67 | 0.63979 | -0.030215 | 13 | 2.65 | 3.5955 | 0.73703
10 | YES | 30.0034 | 0.63826 | 0.05256 | -0.041744 | 0.02752 | 0.069264 | 0.68 | 0.63826 | -0.041744 | 13 | 2.83 | 3.7912 | 0.74646
10 | YES | 20.1029 | 0.78354 | 0.047276 | -0.076463 | 0.052379 | 0.12884 | 0.86 | 0.78354 | -0.076463 | 14 | 0.35 | 0.58921 | 0.59402
10 | YES | 9.9181 | 0.94403 | 0.052366 | -0.035975 | 0.079839 | 0.11581 | 0.98 | 0.94403 | -0.035975 | 14 | 0.69 | 0.88798 | 0.77704
10 | YES | 1.2476 | 1.0408 | 0.064267 | -0.13917 | 0.096403 | 0.23558 | 1.18 | 1.0408 | -0.13917 | 14 | 0.87 | 1.1215 | 0.77572
11 | YES | 40.0215 | 0.19816 | 0.028396 | 0.068157 | -0.047783 | -0.11594 | 0.13 | 0.19816 | 0.068157 | 14 | 1.54 | 1.8844 | 0.81723
11 | YES | 29.8776 | 0.35935 | 0.025499 | 0.059355 | -0.020201 | -0.079556 | 0.3 | 0.35935 | 0.059355 | 14 | 2.52 | 2.92 | 0.86303
11 | YES | 19.8803 | 0.81331 | 0.062049 | -0.11669 | 0.057472 | 0.17417 | 0.93 | 0.81331 | -0.11669 | 15 | 0.19 | 0.34041 | 0.55815
11 | YES | 5.06 | 3.0207 | 0.066961 | -0.33931 | 0.43517 | 0.77447 | 3.36 | 3.0207 | -0.33931 | 15 | 0.31 | 0.58397 | 0.53085
11 | YES | 1.7747 | 2.6661 | 0.18766 | -0.16392 | 0.37449 | 0.53841 | 2.83 | 2.6661 | -0.16392 | 15 | 0.49 | 0.78215 | 0.62648
12 | YES | 10.1788 | 4.493 | 0.042074 | 2.183 | 0.68709 | -1.4959 | 2.31 | 4.493 | 2.183 | 15 | 1.04 | 1.3131 | 0.79202
12 | YES | 1.7094 | 3.4971 | 0.11461 | 0.05714 | 0.51669 | 0.45955 | 3.44 | 3.4971 | 0.05714 | 15 | 2.69 | 3.2777 | 0.8207
13 | YES | 40.0637 | 0.21009 | 0.015872 | 0.080091 | -0.045741 | -0.12583 | 0.13 | 0.21009 | 0.080091 | 16 | 0.19 | 0.25197 | 0.75407
13 | YES | 30.1231 | 0.30802 | 0.017202 | 0.078025 | -0.028984 | -0.10701 | 0.23 | 0.30802 | 0.078025 | 16 | 0.36 | 0.73907 | 0.4871
13 | YES | 20.0405 | 0.67993 | 0.062253 | -0.10007 | 0.03465 | 0.13472 | 0.78 | 0.67993 | -0.10007 | 16 | 0.94 | 1.2974 | 0.72456
13 | YES | 10.0142 | 3.5955 | 0.13802 | 0.94551 | 0.53352 | -0.41199 | 2.65 | 3.5955 | 0.94551 | 16 | 1.53 | 2.6314 | 0.58144
13 | YES | 1.6412 | 3.7912 | 0.046486 | 0.96125 | 0.56701 | -0.39423 | 2.83 | 3.7912 | 0.96125 | 16 | 1.01 | 0.79019 | 1.2782
14 | YES | 40.236 | 0.58921 | 0.036957 | 0.23921 | 0.019128 | -0.22008 | 0.35 | 0.58921 | 0.23921 | 17 | 2.18 | 3.9991 | 0.54513
14 | YES | 30.3256 | 0.88798 | 0.036582 | 0.19798 | 0.07025 | -0.12773 | 0.69 | 0.88798 | 0.19798 | 17 | 1.5 | 1.3068 | 1.1478
14 | YES | 20.0069 | 1.1215 | 0.044898 | 0.25154 | 0.11021 | -0.14132 | 0.87 | 1.1215 | 0.25154 | 18 | 0.2 | 0.31431 | 0.63631
14 | YES | 9.7369 | 1.8844 | 0.059215 | 0.34441 | 0.24074 | -0.10366 | 1.54 | 1.8844 | 0.34441 | 18 | 0.57 | 0.72854 | 0.78238
14 | YES | 1.9806 | 2.92 | 0.060724 | 0.39995 | 0.41793 | 0.017979 | 2.52 | 2.92 | 0.39995 | 18 | 1.48 | 1.5957 | 0.92747
15 | YES | 40.2019 | 0.34041 | 0.014114 | 0.15041 | -0.023442 | -0.17385 | 0.19 | 0.34041 | 0.15041 | 18 | 2.67 | 3.9162 | 0.68178
15 | YES | 29.6898 | 0.58397 | 0.03528 | 0.27397 | 0.018231 | -0.25574 | 0.31 | 0.58397 | 0.27397 | 18 | 8.23 | 5.9267 | 1.3886
15 | YES | 19.7464 | 0.78215 | 0.027813 | 0.29215 | 0.052141 | -0.24001 | 0.49 | 0.78215 | 0.29215 | 19 | 0.23 | 0.268 | 0.85821
15 | YES | 9.284 | 1.3131 | 0.070126 | 0.27309 | 0.14299 | -0.1301 | 1.04 | 1.3131 | 0.27309 | 19 | 0.4 | 0.43738 | 0.91454
15 | YES | 1.5365 | 3.2777 | 0.091076 | 0.58769 | 0.47914 | -0.10855 | 2.69 | 3.2777 | 0.58769 | 19 | 1.17 | 1.8299 | 0.63937
16 | YES | 39.8355 | 0.25197 | 0.018939 | 0.061967 | -0.038575 | -0.10054 | 0.19 | 0.25197 | 0.061967 | 19 | 2.6 | 3.6662 | 0.70918
16 | YES | 30.0834 | 0.73907 | 0.013536 | 0.37907 | 0.04477 | -0.3343 | 0.36 | 0.73907 | 0.37907 | 19 | 1.34 | 2.3557 | 0.56884
16 | YES | 20.1424 | 1.2974 | 0.023443 | 0.35735 | 0.14029 | -0.21705 | 0.94 | 1.2974 | 0.35735 | 20 | 0.11 | 0.17769 | 0.61904
16 | YES | 10.0976 | 2.6314 | 0.028398 | 1.1014 | 0.36856 | -0.73284 | 1.53 | 2.6314 | 1.1014 | 20 | 0.21 | 0.31926 | 0.65776
16 | YES | 1.3031 | 0.79019 | 0.090163 | -0.21981 | 0.053517 | 0.27333 | 1.01 | 0.79019 | -0.21981 | 20 | 0.38 | 0.66529 | 0.57118
17 | YES | 9.8952 | 3.9991 | 0.13895 | 1.8191 | 0.60257 | -1.2165 | 2.18 | 3.9991 | 1.8191 | 20 | 1.65 | 2.5511 | 0.64677
17 | YES | 1.5802 | 1.3068 | 0.04685 | -0.19318 | 0.14192 | 0.3351 | 1.5 | 1.3068 | -0.19318 | 20 | 1.54 | 3.0145 | 0.51087
18 | YES | 40.4475 | 0.31431 | 0.026161 | 0.11431 | -0.027908 | -0.14222 | 0.2 | 0.31431 | 0.11431 | 21 | 0.15 | 0.21841 | 0.68677
18 | YES | 30.1123 | 0.72854 | 0.054625 | 0.15854 | 0.042969 | -0.11558 | 0.57 | 0.72854 | 0.15854 | 21 | 0.22 | 0.25855 | 0.85091
18 | YES | 20.0845 | 1.5957 | 0.15948 | 0.11574 | 0.19135 | 0.075615 | 1.48 | 1.5957 | 0.11574 | 21 | 0.52 | 0.59485 | 0.87417
18 | YES | 10.1938 | 3.9162 | 0.14631 | 1.2462 | 0.58839 | -0.65782 | 2.67 | 3.9162 | 1.2462 | 21 | 1.7 | 2.3271 | 0.73053
18 | YES | 1.4328 | 5.9267 | 0.24276 | -2.3033 | 0.9324 | 3.2357 | 8.23 | 5.9267 | -2.3033 | 21 | 1.49 | 3.0152 | 0.49417
19 | YES | 40.0628 | 0.268 | 0.018588 | 0.038 | -0.035832 | -0.073832 | 0.23 | 0.268 | 0.038 | 22 | 0.09 | 0.16815 | 0.53524
19 | YES | 30.1134 | 0.43738 | 0.017228 | 0.03738 | -0.0068504 | -0.044231 | 0.4 | 0.43738 | 0.03738 | 22 | 0.22 | 0.29382 | 0.74876
19 | YES | 19.8539 | 1.8299 | 0.055261 | 0.65992 | 0.23142 | -0.4285 | 1.17 | 1.8299 | 0.65992 | 22 | 0.5 | 0.48631 | 1.0282
19 | YES | 9.9832 | 3.6662 | 0.067598 | 1.0662 | 0.54562 | -0.5206 | 2.6 | 3.6662 | 1.0662 | 22 | 0.99 | 1.2283 | 0.806
19 | YES | 1.428 | 2.3557 | 0.032564 | 1.0157 | 0.32138 | -0.6943 | 1.34 | 2.3557 | 1.0157 | 22 | 1.07 | 1.011 | 1.0584
20 | YES | 40.2428 | 0.17769 | 0.015459 | 0.067694 | -0.051284 | -0.11898 | 0.11 | 0.17769 | 0.067694 | 23 | 0.25 | 0.30263 | 0.8261
20 | YES | 30.2258 | 0.31926 | 0.01915 | 0.10926 | -0.027061 | -0.13632 | 0.21 | 0.31926 | 0.10926 | 23 | 0.37 | 0.44975 | 0.82268
20 | YES | 20.1586 | 0.66529 | 0.028485 | 0.28529 | 0.032146 | -0.25314 | 0.38 | 0.66529 | 0.28529 | 23 | 0.52 | 0.62932 | 0.82629
20 | YES | 10.0636 | 2.5511 | 0.064594 | 0.90112 | 0.35482 | -0.5463 | 1.65 | 2.5511 | 0.90112 | 23 | 1.12 | 1.4171 | 0.79037
20 | YES | 1.4481 | 3.0145 | 0.062259 | 1.4745 | 0.43411 | -1.0404 | 1.54 | 3.0145 | 1.4745 | 23 | 1.75 | 1.7652 | 0.99139
21 | YES | 39.6944 | 0.21841 | 0.014535 | 0.068413 | -0.044317 | -0.11273 | 0.15 | 0.21841 | 0.068413 | 24 | 0.99 | 1.3116 | 0.75482
21 | YES | 29.9236 | 0.25855 | 0.013354 | 0.038546 | -0.03745 | -0.075995 | 0.22 | 0.25855 | 0.038546 | 24 | 2.01 | 2.287 | 0.87886
21 | YES | 20.0771 | 0.59485 | 0.023833 | 0.074851 | 0.020094 | -0.054758 | 0.52 | 0.59485 | 0.074851 | 25 | 1.27 | 1.5022 | 0.84542
21 | YES | 9.9309 | 2.3271 | 0.055687 | 0.62708 | 0.31649 | -0.3106 | 1.7 | 2.3271 | 0.62708 | 25 | 3.04 | 2.273 | 1.3374
21 | YES | 1.3189 | 3.0152 | 0.03057 | 1.5252 | 0.43422 | -1.0909 | 1.49 | 3.0152 | 1.5252
22 | YES | 40.1602 | 0.16815 | 0.0105 | 0.078149 | -0.052917 | -0.13107 | 0.09 | 0.16815 | 0.078149
22 | YES | 29.815 | 0.29382 | 0.015209 | 0.073818 | -0.031415 | -0.10523 | 0.22 | 0.29382 | 0.073818
22 | YES | 19.9877 | 0.48631 | 0.075611 | -0.013694 | 0.0015211 | 0.015215 | 0.5 | 0.48631 | -0.013694
22 | YES | 10.1517 | 1.2283 | 0.041594 | 0.23828 | 0.12848 | -0.1098 | 0.99 | 1.2283 | 0.23828
22 | YES | 1.3056 | 1.011 | 0.030705 | -0.059008 | 0.091297 | 0.15031 | 1.07 | 1.011 | -0.059008
23 | YES | 40.0421 | 0.30263 | 0.014811 | 0.052628 | -0.029907 | -0.082535 | 0.25 | 0.30263 | 0.052628
23 | YES | 29.9496 | 0.44975 | 0.037422 | 0.079752 | -0.0047335 | -0.084486 | 0.37 | 0.44975 | 0.079752
23 | YES | 20.0787 | 0.62932 | 0.035394 | 0.10932 | 0.025992 | -0.08333 | 0.52 | 0.62932 | 0.10932
23 | YES | 9.9428 | 1.4171 | 0.050408 | 0.29707 | 0.16078 | -0.13629 | 1.12 | 1.4171 | 0.29707
23 | YES | 1.5325 | 1.7652 | 0.0281 | 0.015207 | 0.22035 | 0.20514 | 1.75 | 1.7652 | 0.015207
24 | YES | 10.2284 | 1.3116 | 0.080924 | 0.32157 | 0.14273 | -0.17884 | 0.99 | 1.3116 | 0.32157
24 | YES | 1.7022 | 2.287 | 0.03219 | 0.27705 | 0.30964 | 0.032587 | 2.01 | 2.287 | 0.27705
25 | YES | 10.2683 | 1.5022 | 0.05149 | 0.23221 | 0.17535 | -0.05686 | 1.27 | 1.5022 | 0.23221
25 | YES | 1.4189 | 2.273 | 0.064866 | -0.76696 | 0.30724 | 1.0742 | 3.04 | 2.273 | -0.76696
YES
YES
YES
YES
YES
YES
YES
YES
YES
YES
YES
YES
YES
YES
YES
YES
YES
YES
YES
YES
YES
YES
YES
YES
YES
YES
YES
YES
YES
YES
YES
YES
YES
YES
YES
YES
YES
YES
YES
YES
YES
YES
YES
YES
YES
YES
YES
YES
YES
YES
YES
YES
YES
YES
YES
YES
YES
YES
YES
YES
YES
YES
YES
YES
YES
YES
YES
YES
YES
YES
YES
YES
YES
YES
YES
YES
YES
YES
YES
YES
YES
YES
YES
YES
YES
YES
YES
YES
YES
YES
YES
YES
YES
YES
YES
YES
YES
YES
YES
YES
YES
YES
YES
YES
YES
YES
FIT vs. Pressure
FIT vs. FLUOR_CTD
FIT vs. File Pair #
MAKE/UPDATE CHART
CREATE CAL CTRL
INCLUDE/EXCLUDE

## Fit_2
Calculation of Linear Least Squares Fit For
(FLUOR_CTD - CHL_BOT)
3
Fit Equation: Diff = m * Prop + b
where: Diff =Diff (FLUOR_CTD - CHL_BOT), Prop=File Pair #
Coefficients |  |  |  | Error Estimates |  |  |  | Regression Line Limits
| Value | Std Err. |  | Coeff of Determination |  | 0.051865 |  | X | CALC Y
m= | 0.018486 | 0.0077504 |  | Std Dev of Resid |  | 0.5442 |  | 1 | -0.073575
b= | -0.092061 | 0.1132 |  | Resid Sum of Squares |  | 30.7998 |  | 25 | 0.37009
# of Values Extracted = |  |  | 106
# of Values Used in Fit = |  |  | 106
File | Use | Pressure | FLUOR_CTD | FLUOR_CTD | Diff (FLUOR_CTD - CHL_BOT) |  |  |  | Fit vs. | File Pair #
Pair # | in Fit? | Average | Average | Std Dev | Measured | Fit | Resid |  | X | Y
1 | YES | 1.2541 | 1.659 | 0.090201 | -0.761 | -0.073575 | 0.68743 |  | 1 | -0.761
2 | YES | 40.2874 | 0.8754 | 0.070301 | -0.054603 | -0.055089 | -0.00048566 |  | 2 | -0.054603
2 | YES | 30.1879 | 0.97399 | 0.10788 | 0.053992 | -0.055089 | -0.10908 |  | 2 | 0.053992
2 | YES | 20.3424 | 1.0204 | 0.057656 | 0.06043 | -0.055089 | -0.11552 |  | 2 | 0.06043
2 | YES | 10.5122 | 1.0792 | 0.13875 | -0.20078 | -0.055089 | 0.1457 |  | 2 | -0.20078
2 | YES | 1.2431 | 0.79993 | 0.074225 | -0.41007 | -0.055089 | 0.35499 |  | 2 | -0.41007
3 | YES | 39.8496 | 0.75844 | 0.025379 | 0.20844 | -0.036603 | -0.24505 |  | 3 | 0.20844
3 | YES | 30.2986 | 0.5593 | 0.027717 | 0.1393 | -0.036603 | -0.1759 |  | 3 | 0.1393
3 | YES | 20.5324 | 0.52493 | 0.027221 | 0.17493 | -0.036603 | -0.21153 |  | 3 | 0.17493
3 | YES | 9.8349 | 1.7499 | 0.023822 | 0.75988 | -0.036603 | -0.79648 |  | 3 | 0.75988
3 | YES | 1.4731 | 1.7338 | 0.037104 | 0.89385 | -0.036603 | -0.93045 |  | 3 | 0.89385
4 | YES | 40.0687 | 0.35643 | 0.038299 | 0.096431 | -0.018117 | -0.11455 |  | 4 | 0.096431
4 | YES | 30.5314 | 0.48086 | 0.02128 | 0.11086 | -0.018117 | -0.12898 |  | 4 | 0.11086
4 | YES | 20.3132 | 0.60581 | 0.029773 | 0.13581 | -0.018117 | -0.15393 |  | 4 | 0.13581
4 | YES | 11.3819 | 1.7624 | 0.039362 | 0.34243 | -0.018117 | -0.36055 |  | 4 | 0.34243
4 | YES | 2.1146 | 2.0813 | 0.03724 | 0.26129 | -0.018117 | -0.27941 |  | 4 | 0.26129
5 | YES | 40.3967 | 1.0406 | 0.098916 | -0.019388 | 0.00036874 | 0.019757 |  | 5 | -0.019388
5 | YES | 30.1135 | 1.4313 | 0.15497 | -0.03871 | 0.00036874 | 0.039079 |  | 5 | -0.03871
5 | YES | 19.8864 | 1.5765 | 0.15113 | -0.043541 | 0.00036874 | 0.04391 |  | 5 | -0.043541
5 | YES | 10.2284 | 1.0324 | 0.096525 | -0.4876 | 0.00036874 | 0.48796 |  | 5 | -0.4876
5 | YES | 4.8815 | 0.56605 | 0.035287 | -0.78395 | 0.00036874 | 0.78432 |  | 5 | -0.78395
6 | YES | 10.2026 | 1.1516 | 0.061475 | -0.078405 | 0.018855 | 0.09726 |  | 6 | -0.078405
6 | YES | 2.0493 | 0.40479 | 0.019378 | -0.69521 | 0.018855 | 0.71406 |  | 6 | -0.69521
7 | YES | 40.5392 | 1.2884 | 0.082496 | 0.068347 | 0.037341 | -0.031007 |  | 7 | 0.068347
7 | YES | 30.078 | 1.6594 | 0.14288 | 0.18941 | 0.037341 | -0.15207 |  | 7 | 0.18941
7 | YES | 19.6804 | 1.6606 | 0.10914 | -0.2394 | 0.037341 | 0.27674 |  | 7 | -0.2394
7 | YES | 10.4606 | 1.613 | 0.09151 | -0.547 | 0.037341 | 0.58434 |  | 7 | -0.547
7 | YES | 2.1207 | 0.92445 | 0.09767 | -1.1756 | 0.037341 | 1.2129 |  | 7 | -1.1756
8 | YES | 40.6338 | 0.38478 | 0.026654 | 0.014785 | 0.055826 | 0.041041 |  | 8 | 0.014785
8 | YES | 30.8748 | 0.46513 | 0.073069 | -0.094868 | 0.055826 | 0.15069 |  | 8 | -0.094868
8 | YES | 20.7621 | 0.53911 | 0.04506 | -0.020893 | 0.055826 | 0.076719 |  | 8 | -0.020893
8 | YES | 10.489 | 0.60406 | 0.080857 | -0.025942 | 0.055826 | 0.081769 |  | 8 | -0.025942
8 | YES | 1.5628 | 0.80189 | 0.045279 | -0.15811 | 0.055826 | 0.21393 |  | 8 | -0.15811
9 | YES | 40.1969 | 0.61791 | 0.092049 | -0.052091 | 0.074312 | 0.1264 |  | 9 | -0.052091
9 | YES | 29.9181 | 1.3439 | 0.13398 | 0.033884 | 0.074312 | 0.040428 |  | 9 | 0.033884
9 | YES | 19.9232 | 1.4055 | 0.095793 | -0.024471 | 0.074312 | 0.098783 |  | 9 | -0.024471
9 | YES | 9.8713 | 1.1981 | 0.092099 | 0.1281 | 0.074312 | -0.053787 |  | 9 | 0.1281
9 | YES | 1.8097 | 1.0469 | 0.06388 | -0.17306 | 0.074312 | 0.24737 |  | 9 | -0.17306
10 | YES | 39.9316 | 0.63979 | 0.046606 | -0.030215 | 0.092798 | 0.12301 |  | 10 | -0.030215
10 | YES | 30.0034 | 0.63826 | 0.05256 | -0.041744 | 0.092798 | 0.13454 |  | 10 | -0.041744
10 | YES | 20.1029 | 0.78354 | 0.047276 | -0.076463 | 0.092798 | 0.16926 |  | 10 | -0.076463
10 | YES | 9.9181 | 0.94403 | 0.052366 | -0.035975 | 0.092798 | 0.12877 |  | 10 | -0.035975
10 | YES | 1.2476 | 1.0408 | 0.064267 | -0.13917 | 0.092798 | 0.23197 |  | 10 | -0.13917
11 | YES | 40.0215 | 0.19816 | 0.028396 | 0.068157 | 0.11128 | 0.043127 |  | 11 | 0.068157
11 | YES | 29.8776 | 0.35935 | 0.025499 | 0.059355 | 0.11128 | 0.051929 |  | 11 | 0.059355
11 | YES | 19.8803 | 0.81331 | 0.062049 | -0.11669 | 0.11128 | 0.22798 |  | 11 | -0.11669
11 | YES | 5.06 | 3.0207 | 0.066961 | -0.33931 | 0.11128 | 0.45059 |  | 11 | -0.33931
11 | YES | 1.7747 | 2.6661 | 0.18766 | -0.16392 | 0.11128 | 0.2752 |  | 11 | -0.16392
12 | YES | 10.1788 | 4.493 | 0.042074 | 2.183 | 0.12977 | -2.0532 |  | 12 | 2.183
12 | YES | 1.7094 | 3.4971 | 0.11461 | 0.05714 | 0.12977 | 0.07263 |  | 12 | 0.05714
13 | YES | 40.0637 | 0.21009 | 0.015872 | 0.080091 | 0.14826 | 0.068165 |  | 13 | 0.080091
13 | YES | 30.1231 | 0.30802 | 0.017202 | 0.078025 | 0.14826 | 0.070231 |  | 13 | 0.078025
13 | YES | 20.0405 | 0.67993 | 0.062253 | -0.10007 | 0.14826 | 0.24833 |  | 13 | -0.10007
13 | YES | 10.0142 | 3.5955 | 0.13802 | 0.94551 | 0.14826 | -0.79726 |  | 13 | 0.94551
13 | YES | 1.6412 | 3.7912 | 0.046486 | 0.96125 | 0.14826 | -0.81299 |  | 13 | 0.96125
14 | YES | 40.236 | 0.58921 | 0.036957 | 0.23921 | 0.16674 | -0.072465 |  | 14 | 0.23921
14 | YES | 30.3256 | 0.88798 | 0.036582 | 0.19798 | 0.16674 | -0.031241 |  | 14 | 0.19798
14 | YES | 20.0069 | 1.1215 | 0.044898 | 0.25154 | 0.16674 | -0.084795 |  | 14 | 0.25154
14 | YES | 9.7369 | 1.8844 | 0.059215 | 0.34441 | 0.16674 | -0.17766 |  | 14 | 0.34441
14 | YES | 1.9806 | 2.92 | 0.060724 | 0.39995 | 0.16674 | -0.23321 |  | 14 | 0.39995
15 | YES | 40.2019 | 0.34041 | 0.014114 | 0.15041 | 0.18523 | 0.034815 |  | 15 | 0.15041
15 | YES | 29.6898 | 0.58397 | 0.03528 | 0.27397 | 0.18523 | -0.088739 |  | 15 | 0.27397
15 | YES | 19.7464 | 0.78215 | 0.027813 | 0.29215 | 0.18523 | -0.10692 |  | 15 | 0.29215
15 | YES | 9.284 | 1.3131 | 0.070126 | 0.27309 | 0.18523 | -0.087863 |  | 15 | 0.27309
15 | YES | 1.5365 | 3.2777 | 0.091076 | 0.58769 | 0.18523 | -0.40246 |  | 15 | 0.58769
16 | YES | 39.8355 | 0.25197 | 0.018939 | 0.061967 | 0.20371 | 0.14175 |  | 16 | 0.061967
16 | YES | 30.0834 | 0.73907 | 0.013536 | 0.37907 | 0.20371 | -0.17535 |  | 16 | 0.37907
16 | YES | 20.1424 | 1.2974 | 0.023443 | 0.35735 | 0.20371 | -0.15363 |  | 16 | 0.35735
16 | YES | 10.0976 | 2.6314 | 0.028398 | 1.1014 | 0.20371 | -0.89769 |  | 16 | 1.1014
16 | YES | 1.3031 | 0.79019 | 0.090163 | -0.21981 | 0.20371 | 0.42352 |  | 16 | -0.21981
17 | YES | 9.8952 | 3.9991 | 0.13895 | 1.8191 | 0.2222 | -1.5969 |  | 17 | 1.8191
17 | YES | 1.5802 | 1.3068 | 0.04685 | -0.19318 | 0.2222 | 0.41538 |  | 17 | -0.19318
18 | YES | 40.4475 | 0.31431 | 0.026161 | 0.11431 | 0.24069 | 0.12637 |  | 18 | 0.11431
18 | YES | 30.1123 | 0.72854 | 0.054625 | 0.15854 | 0.24069 | 0.08214 |  | 18 | 0.15854
18 | YES | 20.0845 | 1.5957 | 0.15948 | 0.11574 | 0.24069 | 0.12495 |  | 18 | 0.11574
18 | YES | 10.1938 | 3.9162 | 0.14631 | 1.2462 | 0.24069 | -1.0055 |  | 18 | 1.2462
18 | YES | 1.4328 | 5.9267 | 0.24276 | -2.3033 | 0.24069 | 2.544 |  | 18 | -2.3033
19 | YES | 40.0628 | 0.268 | 0.018588 | 0.038 | 0.25917 | 0.22117 |  | 19 | 0.038
19 | YES | 30.1134 | 0.43738 | 0.017228 | 0.03738 | 0.25917 | 0.22179 |  | 19 | 0.03738
19 | YES | 19.8539 | 1.8299 | 0.055261 | 0.65992 | 0.25917 | -0.40075 |  | 19 | 0.65992
19 | YES | 9.9832 | 3.6662 | 0.067598 | 1.0662 | 0.25917 | -0.80705 |  | 19 | 1.0662
19 | YES | 1.428 | 2.3557 | 0.032564 | 1.0157 | 0.25917 | -0.75651 |  | 19 | 1.0157
20 | YES | 40.2428 | 0.17769 | 0.015459 | 0.067694 | 0.27766 | 0.20996 |  | 20 | 0.067694
20 | YES | 30.2258 | 0.31926 | 0.01915 | 0.10926 | 0.27766 | 0.16839 |  | 20 | 0.10926
20 | YES | 20.1586 | 0.66529 | 0.028485 | 0.28529 | 0.27766 | -0.0076318 |  | 20 | 0.28529
20 | YES | 10.0636 | 2.5511 | 0.064594 | 0.90112 | 0.27766 | -0.62347 |  | 20 | 0.90112
20 | YES | 1.4481 | 3.0145 | 0.062259 | 1.4745 | 0.27766 | -1.1968 |  | 20 | 1.4745
21 | YES | 39.6944 | 0.21841 | 0.014535 | 0.068413 | 0.29614 | 0.22773 |  | 21 | 0.068413
21 | YES | 29.9236 | 0.25855 | 0.013354 | 0.038546 | 0.29614 | 0.2576 |  | 21 | 0.038546
21 | YES | 20.0771 | 0.59485 | 0.023833 | 0.074851 | 0.29614 | 0.22129 |  | 21 | 0.074851
21 | YES | 9.9309 | 2.3271 | 0.055687 | 0.62708 | 0.29614 | -0.33094 |  | 21 | 0.62708
21 | YES | 1.3189 | 3.0152 | 0.03057 | 1.5252 | 0.29614 | -1.229 |  | 21 | 1.5252
22 | YES | 40.1602 | 0.16815 | 0.0105 | 0.078149 | 0.31463 | 0.23648 |  | 22 | 0.078149
22 | YES | 29.815 | 0.29382 | 0.015209 | 0.073818 | 0.31463 | 0.24081 |  | 22 | 0.073818
22 | YES | 19.9877 | 0.48631 | 0.075611 | -0.013694 | 0.31463 | 0.32832 |  | 22 | -0.013694
22 | YES | 10.1517 | 1.2283 | 0.041594 | 0.23828 | 0.31463 | 0.076348 |  | 22 | 0.23828
22 | YES | 1.3056 | 1.011 | 0.030705 | -0.059008 | 0.31463 | 0.37364 |  | 22 | -0.059008
23 | YES | 40.0421 | 0.30263 | 0.014811 | 0.052628 | 0.33311 | 0.28049 |  | 23 | 0.052628
23 | YES | 29.9496 | 0.44975 | 0.037422 | 0.079752 | 0.33311 | 0.25336 |  | 23 | 0.079752
23 | YES | 20.0787 | 0.62932 | 0.035394 | 0.10932 | 0.33311 | 0.22379 |  | 23 | 0.10932
23 | YES | 9.9428 | 1.4171 | 0.050408 | 0.29707 | 0.33311 | 0.036049 |  | 23 | 0.29707
23 | YES | 1.5325 | 1.7652 | 0.0281 | 0.015207 | 0.33311 | 0.31791 |  | 23 | 0.015207
24 | YES | 10.2284 | 1.3116 | 0.080924 | 0.32157 | 0.3516 | 0.030031 |  | 24 | 0.32157
24 | YES | 1.7022 | 2.287 | 0.03219 | 0.27705 | 0.3516 | 0.074551 |  | 24 | 0.27705
25 | YES | 10.2683 | 1.5022 | 0.05149 | 0.23221 | 0.37009 | 0.13788 |  | 25 | 0.23221
25 | YES | 1.4189 | 2.273 | 0.064866 | -0.76696 | 0.37009 | 1.137 |  | 25 | -0.76696
YES
YES
YES
YES
YES
YES
YES
YES
YES
YES
YES
YES
YES
YES
YES
YES
YES
YES
YES
YES
YES
YES
YES
YES
YES
YES
YES
YES
YES
YES
YES
YES
YES
YES
YES
YES
YES
YES
YES
YES
YES
YES
YES
YES
YES
YES
YES
YES
YES
YES
YES
YES
YES
YES
YES
YES
YES
YES
YES
YES
YES
YES
YES
YES
YES
YES
YES
YES
YES
YES
YES
YES
YES
YES
YES
YES
YES
YES
YES
YES
YES
YES
YES
YES
YES
YES
YES
YES
YES
YES
YES
YES
YES
YES
YES
YES
YES
YES
YES
YES
YES
YES
YES
YES
YES
YES
FIT vs. Pressure
FIT vs. FLUOR_CTD
FIT vs. File Pair #
MAKE/UPDATE CHART
CREATE CAL CTRL
INCLUDE/EXCLUDE