## Main
# Channels= | 3 |  |  |  | COMPARE Version 3.3 | Run at 2006/09/28 16:05:46 | Compare Excel Add-in Version 2.1
| Primary | Secondary |  | Comparison Name
Ref | Pressure | Pressure |  | Pressure - Pressure
Comp 1 | Salinity_Bottle | Salinity_T0_C0 |  | Salinity_T0_C0 - Salinity_Bottle
Comp 2 | Salinity_Bottle | Salinity_T1_C1 |  | Salinity_T1_C1 - Salinity_Bottle
Average Size: | 0.5
|  |  | Primary | Secondary | Secondary |  | Primary | Secondary | Secondary |  | Primary | Secondary | Secondary
Primary | Secondary | Secondary | Pressure | Pressure | Pressure | (S-P) | Salinity_Bottle | Salinity_T0_C0 | Salinity_T0_C0 | (S-P) | Salinity_Bottle | Salinity_T1_C1 | Salinity_T1_C1 | (S-P)
File Name | File Name | Count | Value | Avg | Std Dev | Diff | Value | Avg | Std Dev | Diff | Value | Avg | Std Dev | Diff
2006-21-0001.mrgcln | 2006-21-0001.sam | 121 | 1.254 | 1.2541 | 0.027373 | 9.9182e-05 | 28.2387 | 28.1218 | 0.0050063 | -0.11691 | 28.2387 | 28.216 | 0.031482 | -0.022707
2006-21-0002.mrgcln | 2006-21-0002.sam | 121 | 199.458 | 199.458 | 0.051545 | -0.00019836 | 31.902 | 31.9418 | 0.050037 | 0.039762 | 31.902 | 31.9341 | 0.034579 | 0.032129
2006-21-0002.mrgcln | 2006-21-0002.sam | 121 | 10.512 | 10.5122 | 0.036335 | 0.00015736 | 30.6608 | 30.6731 | 0.0030893 | 0.012348 | 30.6608 | 30.6765 | 0.0023575 | 0.015703
2006-21-0007.mrgcln | 2006-21-0007.sam | 30 | 201.604 | 201.673 | 0.27787 | 0.069 | 33.9226 | 33.9306 | 0.0009409 | 0.0079651 | 33.9226 | 33.9334 | 0.0006744 | 0.010815
2006-21-0007.mrgcln | 2006-21-0007.sam | 121 | 9.835 | 9.8349 | 0.23258 | -8.297e-05 | 31.2159 | 31.2497 | 0.0073888 | 0.033808 | 31.2159 | 31.2492 | 0.0038195 | 0.033335
2006-21-0010.mrgcln | 2006-21-0010.sam | 121 | 200.307 | 200.307 | 0.19386 | 0.00010681 | 33.9322 | 33.9378 | 0.00026864 | 0.0055695 | 33.9322 | 33.9403 | 0.00024642 | 0.0080795
2006-21-0010.mrgcln | 2006-21-0010.sam | 121 | 11.382 | 11.3819 | 0.17205 | -9.9182e-05 | 31.0217 | 31.0218 | 0.0057334 | 9.9182e-05 | 31.0217 | 31.0191 | 0.0025751 | -0.0025749
2006-21-0013.mrgcln | 2006-21-0013.sam | 113 | 175.463 | 175.422 | 0.20445 | -0.040588 | 33.8691 | 33.8677 | 0.000298 | -0.0014305 | 33.8691 | 33.8702 | 0.00023488 | 0.0011177
2006-21-0018.mrgcln | 2006-21-0018.sam | 120 | 151.558 | 151.554 | 0.22117 | -0.0043182 | 33.8613 | 33.8644 | 0.00025597 | 0.0031319 | 33.8613 | 33.8669 | 0.00023228 | 0.0056191
2006-21-0018.mrgcln | 2006-21-0018.sam | 121 | 19.68 | 19.6804 | 0.14585 | 0.00042152 | 31.5953 | 31.5985 | 0.018618 | 0.0032024 | 31.5953 | 31.6033 | 0.012558 | 0.0079727
2006-21-0022.mrgcln | 2006-21-0022.sam | 121 | 100.8 | 100.8 | 0.17098 | 0.00032043 | 33.4371 | 33.4613 | 0.00077947 | 0.024181 | 33.4371 | 33.4638 | 0.00047187 | 0.026691
2006-21-0022.mrgcln | 2006-21-0022.sam | 121 | 20.762 | 20.7621 | 0.10394 | 0.00014877 | 31.9459 | 32.0488 | 0.0081953 | 0.10291 | 31.9459 | 32.0519 | 0.0050275 | 0.106
2006-21-0024.mrgcln | 2006-21-0024.sam | 121 | 100.829 | 100.829 | 0.051516 | 0.00047302 | 32.7011 | 32.6176 | 0.0070286 | -0.083477 | 32.7011 | 32.6091 | 0.0074072 | -0.091995
2006-21-0024.mrgcln | 2006-21-0024.sam | 121 | 19.923 | 19.9232 | 0.059302 | 0.00019074 | 30.6451 | 30.6291 | 0.0012329 | -0.015985 | 30.6451 | 30.6308 | 0.00086386 | -0.014301
2006-21-0025.mrgcln | 2006-21-0025.sam | 121 | 125.181 | 125.181 | 0.048055 | 0.00030518 | 32.4624 | 32.4463 | 0.0042299 | -0.016098 | 32.4624 | 32.4505 | 0.0022704 | -0.011948
2006-21-0025.mrgcln | 2006-21-0025.sam | 121 | 20.103 | 20.1029 | 0.036833 | -6.6757e-05 | 30.7895 | 30.7839 | 0.0009221 | -0.0056038 | 30.7895 | 30.7859 | 0.00063724 | -0.0035687
2006-21-0029.mrgcln | 2006-21-0029.sam | 121 | 350.099 | 350.099 | 0.038743 | -0.00039673 | 30.9608 | 30.9689 | 0.00021145 | 0.0080566 | 30.9608 | 30.9706 | 0.00020599 | 0.0097637
2006-21-0029.mrgcln | 2006-21-0029.sam | 121 | 29.878 | 29.8776 | 0.038523 | -0.00042915 | 29.547 | 29.5387 | 0.00077903 | -0.008337 | 29.547 | 29.5409 | 0.00034653 | -0.0061112
2006-21-0035.mrgcln | 2006-21-0035.sam | 121 | 300.108 | 300.108 | 0.036482 | 0.00030518 | 30.9238 | 30.9305 | 0.0043063 | 0.0067062 | 30.9238 | 30.9341 | 0.00018494 | 0.010305
2006-21-0035.mrgcln | 2006-21-0035.sam | 121 | 30.123 | 30.1231 | 0.039827 | 7.4387e-05 | 29.3405 | 29.3418 | 0.00036605 | 0.0013466 | 29.3405 | 29.3456 | 0.00061343 | 0.0050735
2006-21-0045.mrgcln | 2006-21-0045.sam | 121 | 125.67 | 125.67 | 0.056755 | 0.00041199 | 30.06 | 30.0332 | 0.0018114 | -0.026766 | 30.06 | 30.0337 | 0.0010339 | -0.026304
2006-21-0045.mrgcln | 2006-21-0045.sam | 121 | 9.737 | 9.7369 | 0.035869 | -0.00013256 | 27.6644 | 27.7242 | 0.0085039 | 0.059845 | 27.6644 | 27.6944 | 0.025917 | 0.030048
2006-21-0048.mrgcln | 2006-21-0048.sam | 121 | 300.029 | 300.029 | 0.026187 | 0.00024414 | 30.6923 | 30.7067 | 0.00026832 | 0.014429 | 30.6923 | 30.7086 | 0.0002454 | 0.016302
2006-21-0048.mrgcln | 2006-21-0048.sam | 121 | 9.284 | 9.284 | 0.033469 | 1.6213e-05 | 28.0108 | 27.9049 | 0.0033894 | -0.10591 | 28.0108 | 27.9118 | 0.0053939 | -0.098974
2006-21-0051.mrgcln | 2006-21-0051.sam | 174 | 349.936 | 349.936 | 0.034782 | -0.00036621 | 30.7743 | 30.7863 | 0.00023504 | 0.012028 | 30.7743 | 30.7877 | 0.00023264 | 0.013432
2006-21-0051.mrgcln | 2006-21-0051.sam | 121 | 10.098 | 10.0976 | 0.031671 | -0.00037193 | 26.2123 | 26.11 | 0.022425 | -0.10233 | 26.2123 | 26.0911 | 0.01633 | -0.12125
2006-21-0056.mrgcln | 2006-21-0056.sam | 121 | 151.022 | 151.022 | 0.095233 | -0.00035095 | 30.6972 | 30.7019 | 0.0019205 | 0.0047226 | 30.6972 | 30.7018 | 0.0026144 | 0.0045853
2006-21-0056.mrgcln | 2006-21-0056.sam | 121 | 10.194 | 10.1938 | 0.040157 | -0.00024796 | 28.5399 | 28.5273 | 0.00097715 | -0.012566 | 28.5399 | 28.5316 | 0.00092403 | -0.0082912
2006-21-0059.mrgcln | 2006-21-0059.sam | 121 | 174.942 | 174.942 | 0.046507 | 9.1553e-05 | 30.6712 | 30.6742 | 0.00056981 | 0.0030441 | 30.6712 | 30.6766 | 0.001681 | 0.0054226
2006-21-0059.mrgcln | 2006-21-0059.sam | 121 | 19.854 | 19.8539 | 0.051981 | -9.1553e-05 | 28.9518 | 28.8465 | 0.0051237 | -0.10526 | 28.9518 | 28.8509 | 0.0030228 | -0.10086
2006-21-0062.mrgcln | 2006-21-0062.sam | 121 | 300.001 | 300.001 | 0.03953 | 0.00048828 | 30.9819 | 30.9066 | 0.018154 | -0.075283 | 30.9819 | 30.9077 | 0.012122 | -0.074163
2006-21-0062.mrgcln | 2006-21-0062.sam | 121 | 20.159 | 20.1586 | 0.056565 | -0.00035477 | 29.1584 | 29.0651 | 0.0059133 | -0.093338 | 29.1584 | 28.8312 | 0.035598 | -0.32716
2006-21-0063.mrgcln | 2006-21-0063.sam | 121 | 251.48 | 251.48 | 0.11672 | 0.00010681 | 30.8832 | 30.8576 | 0.00056198 | -0.025633 | 30.8832 | 30.8895 | 0.0014305 | 0.0063209
2006-21-0063.mrgcln | 2006-21-0063.sam | 121 | 20.077 | 20.0771 | 0.093068 | 0.00011635 | 29.0504 | 29.122 | 0.0018532 | 0.071573 | 29.0504 | 29.1573 | 0.0010654 | 0.10693
2006-21-0066.mrgcln | 2006-21-0066.sam | 121 | 299.999 | 299.999 | 0.029372 | -0.00039673 | 30.8979 | 30.915 | 0.00021631 | 0.017057 | 30.8979 | 30.9172 | 0.00021715 | 0.01935
2006-21-0066.mrgcln | 2006-21-0066.sam | 121 | 19.988 | 19.9877 | 0.031897 | -0.00025749 | 29.0546 | 29.0608 | 0.00041102 | 0.0062046 | 29.0546 | 29.0632 | 0.00038 | 0.0085678
2006-21-0069.mrgcln | 2006-21-0069.sam | 121 | 150.09 | 150.09 | 0.062248 | -0.00024414 | 30.5541 | 30.5585 | 0.00095148 | 0.0043869 | 30.5541 | 30.5611 | 0.00028479 | 0.0069561
2006-21-0069.mrgcln | 2006-21-0069.sam | 121 | 20.079 | 20.0787 | 0.044984 | -0.00028992 | 29.357 | 29.3614 | 0.0031667 | 0.004425 | 29.357 | 29.3603 | 0.0012577 | 0.0033455
Create Fit Sheet

## File List
Number of Files= |  | 20
Pair # | Primary File | Secondary File | First Row in Main | Last Row in Main | Comparison
1 | 2006-21-0001.mrgcln | 2006-21-0001.sam | 12 | 12 | 2006-21-0001.mrgcln & 2006-21-0001.sam
2 | 2006-21-0002.mrgcln | 2006-21-0002.sam | 14 | 15 | 2006-21-0002.mrgcln & 2006-21-0002.sam
3 | 2006-21-0007.mrgcln | 2006-21-0007.sam | 17 | 18 | 2006-21-0007.mrgcln & 2006-21-0007.sam
4 | 2006-21-0010.mrgcln | 2006-21-0010.sam | 20 | 21 | 2006-21-0010.mrgcln & 2006-21-0010.sam
5 | 2006-21-0013.mrgcln | 2006-21-0013.sam | 23 | 23 | 2006-21-0013.mrgcln & 2006-21-0013.sam
6 | 2006-21-0018.mrgcln | 2006-21-0018.sam | 25 | 26 | 2006-21-0018.mrgcln & 2006-21-0018.sam
7 | 2006-21-0022.mrgcln | 2006-21-0022.sam | 28 | 29 | 2006-21-0022.mrgcln & 2006-21-0022.sam
8 | 2006-21-0024.mrgcln | 2006-21-0024.sam | 31 | 32 | 2006-21-0024.mrgcln & 2006-21-0024.sam
9 | 2006-21-0025.mrgcln | 2006-21-0025.sam | 34 | 35 | 2006-21-0025.mrgcln & 2006-21-0025.sam
10 | 2006-21-0029.mrgcln | 2006-21-0029.sam | 37 | 38 | 2006-21-0029.mrgcln & 2006-21-0029.sam
11 | 2006-21-0035.mrgcln | 2006-21-0035.sam | 40 | 41 | 2006-21-0035.mrgcln & 2006-21-0035.sam
12 | 2006-21-0045.mrgcln | 2006-21-0045.sam | 43 | 44 | 2006-21-0045.mrgcln & 2006-21-0045.sam
13 | 2006-21-0048.mrgcln | 2006-21-0048.sam | 46 | 47 | 2006-21-0048.mrgcln & 2006-21-0048.sam
14 | 2006-21-0051.mrgcln | 2006-21-0051.sam | 49 | 50 | 2006-21-0051.mrgcln & 2006-21-0051.sam
15 | 2006-21-0056.mrgcln | 2006-21-0056.sam | 52 | 53 | 2006-21-0056.mrgcln & 2006-21-0056.sam
16 | 2006-21-0059.mrgcln | 2006-21-0059.sam | 55 | 56 | 2006-21-0059.mrgcln & 2006-21-0059.sam
17 | 2006-21-0062.mrgcln | 2006-21-0062.sam | 58 | 59 | 2006-21-0062.mrgcln & 2006-21-0062.sam
18 | 2006-21-0063.mrgcln | 2006-21-0063.sam | 61 | 62 | 2006-21-0063.mrgcln & 2006-21-0063.sam
19 | 2006-21-0066.mrgcln | 2006-21-0066.sam | 64 | 65 | 2006-21-0066.mrgcln & 2006-21-0066.sam
20 | 2006-21-0069.mrgcln | 2006-21-0069.sam | 67 | 68 | 2006-21-0069.mrgcln & 2006-21-0069.sam

## Fit Index
Index to Fit Worksheets
Fit# | Description | Versus | Number of File Pairs
1 | (Salinity_T0_C0 - Salinity_Bottle) | Pressure | 19
2 | (Salinity_T1_C1 - Salinity_Bottle) | Pressure | 19
3 | (Salinity_T0_C0 - Salinity_Bottle) | File Pair # | 20
4 | (Salinity_T1_C1 - Salinity_Bottle) | File Pair # | 20
5 | (Salinity_T0_C0 - Salinity_Bottle) | File Pair # | 3

## Fit_1
Calculation of Linear Least Squares Fit For
(Salinity_T0_C0 - Salinity_Bottle)
1
Fit Equation: Diff = m * Prop + b
where: Diff =Diff (Salinity_T0_C0 - Salinity_Bottle), Prop=Pressure
Coefficients |  |  |  | Error Estimates |  |  |  | Regression Line Limits
| Value | Std Err. |  | Coeff of Determination |  | 0.09162 |  | X | CALC Y
m= | 5.2534e-05 | 4.5878e-05 |  | Std Dev of Resid |  | 0.014521 |  | 100.8 | -0.0036514
b= | -0.0089468 | 0.010647 |  | Resid Sum of Squares |  | 0.0027413 |  | 350.099 | 0.0094452
# of Values Extracted = |  |  | 36
# of Values Used in Fit = |  |  | 15
File | Use | Pressure | Salinity_T0_C0 | Salinity_T0_C0 | Diff (Salinity_T0_C0 - Salinity_Bottle) |  |  |  | Fit vs. | Pressure
Pair # | in Fit? | Average | Average | Std Dev | Measured | Fit | Resid |  | X | Y
1 | NO | 1.2541 | 28.1218 | 0.0050063 | -0.11691 | -0.0088809 | 0.10803 |  | 201.673 | 0.0079651
2 | NO | 199.458 | 31.9418 | 0.050037 | 0.039762 | 0.0015315 | -0.038231 |  | 200.307 | 0.0055695
2 | NO | 10.5122 | 30.6731 | 0.0030893 | 0.012348 | -0.0083946 | -0.020743 |  | 175.422 | -0.0014305
3 | YES | 201.673 | 33.9306 | 0.0009409 | 0.0079651 | 0.0016478 | -0.0063173 |  | 151.554 | 0.0031319
3 | NO | 9.8349 | 31.2497 | 0.0073888 | 0.033808 | -0.0084301 | -0.042238 |  | 100.8 | 0.024181
4 | YES | 200.307 | 33.9378 | 0.00026864 | 0.0055695 | 0.0015761 | -0.0039934 |  | 125.181 | -0.016098
4 | NO | 11.3819 | 31.0218 | 0.0057334 | 9.9182e-05 | -0.0083489 | -0.0084481 |  | 350.099 | 0.0080566
5 | YES | 175.422 | 33.8677 | 0.000298 | -0.0014305 | 0.00026876 | 0.0016993 |  | 300.108 | 0.0067062
6 | YES | 151.554 | 33.8644 | 0.00025597 | 0.0031319 | -0.00098511 | -0.004117 |  | 125.67 | -0.026766
6 | NO | 19.6804 | 31.5985 | 0.018618 | 0.0032024 | -0.0079129 | -0.011115 |  | 300.029 | 0.014429
7 | YES | 100.8 | 33.4613 | 0.00077947 | 0.024181 | -0.0036514 | -0.027833 |  | 349.936 | 0.012028
7 | NO | 20.7621 | 32.0488 | 0.0081953 | 0.10291 | -0.0078561 | -0.11077 |  | 151.022 | 0.0047226
8 | NO | 100.829 | 32.6176 | 0.0070286 | -0.083477 | -0.0036499 | 0.079827 |  | 174.942 | 0.0030441
8 | NO | 19.9232 | 30.6291 | 0.0012329 | -0.015985 | -0.0079002 | 0.0080853 |  | 251.48 | -0.025633
9 | YES | 125.181 | 32.4463 | 0.0042299 | -0.016098 | -0.0023706 | 0.013727 |  | 299.999 | 0.017057
9 | NO | 20.1029 | 30.7839 | 0.0009221 | -0.0056038 | -0.0078907 | -0.0022869
10 | YES | 350.099 | 30.9689 | 0.00021145 | 0.0080566 | 0.0094452 | 0.0013886 |  |  | 0.0024643
10 | NO | 29.8776 | 29.5387 | 0.00077903 | -0.008337 | -0.0073772 | 0.00095979
11 | YES | 300.108 | 30.9305 | 0.0043063 | 0.0067062 | 0.006819 | 0.00011274
11 | NO | 30.1231 | 29.3418 | 0.00036605 | 0.0013466 | -0.0073643 | -0.0087109
12 | YES | 125.67 | 30.0332 | 0.0018114 | -0.026766 | -0.0023449 | 0.024421
12 | NO | 9.7369 | 27.7242 | 0.0085039 | 0.059845 | -0.0084353 | -0.06828
13 | YES | 300.029 | 30.7067 | 0.00026832 | 0.014429 | 0.0068148 | -0.0076143
13 | NO | 9.284 | 27.9049 | 0.0033894 | -0.10591 | -0.0084591 | 0.097447
14 | YES | 349.936 | 30.7863 | 0.00023504 | 0.012028 | 0.0094366 | -0.0025911
14 | NO | 10.0976 | 26.11 | 0.022425 | -0.10233 | -0.0084163 | 0.093917
15 | YES | 151.022 | 30.7019 | 0.0019205 | 0.0047226 | -0.0010131 | -0.0057357
15 | NO | 10.1938 | 28.5273 | 0.00097715 | -0.012566 | -0.0084113 | 0.0041543
16 | YES | 174.942 | 30.6742 | 0.00056981 | 0.0030441 | 0.00024355 | -0.0028006
16 | NO | 19.8539 | 28.8465 | 0.0051237 | -0.10526 | -0.0079038 | 0.097359
17 | NO | 300.001 | 30.9066 | 0.018154 | -0.075283 | 0.0068134 | 0.082096
17 | NO | 20.1586 | 29.0651 | 0.0059133 | -0.093338 | -0.0078878 | 0.08545
18 | YES | 251.48 | 30.8576 | 0.00056198 | -0.025633 | 0.0042644 | 0.029897
18 | NO | 20.0771 | 29.122 | 0.0018532 | 0.071573 | -0.0078921 | -0.079465
19 | YES | 299.999 | 30.915 | 0.00021631 | 0.017057 | 0.0068133 | -0.010244
19 | NO | 19.9877 | 29.0608 | 0.00041102 | 0.0062046 | -0.0078968 | -0.014101
NO
NO
NO
YES
NO
YES
NO
YES
YES
NO
YES
NO
NO
NO
YES
NO
YES
NO
YES
NO
YES
NO
YES
NO
YES
NO
YES
NO
YES
NO
NO
NO
YES
NO
YES
NO
FIT vs. Pressure
FIT vs. Salinity_T0_C0
FIT vs. File Pair #
MAKE/UPDATE CHART
CREATE CAL CTRL
INCLUDE/EXCLUDE

## Fit_2
Calculation of Linear Least Squares Fit For
(Salinity_T1_C1 - Salinity_Bottle)
1
Fit Equation: Diff = m * Prop + b
where: Diff =Diff (Salinity_T1_C1 - Salinity_Bottle), Prop=Pressure
Coefficients |  |  |  | Error Estimates |  |  |  | Regression Line Limits
| Value | Std Err. |  | Coeff of Determination |  | 0.17611 |  | X | CALC Y
m= | 6.2384e-05 | 3.7423e-05 |  | Std Dev of Resid |  | 0.011845 |  | 100.8 | -0.00062564
b= | -0.006914 | 0.0086852 |  | Resid Sum of Squares |  | 0.001824 |  | 350.099 | 0.014927
# of Values Extracted = |  |  | 36
# of Values Used in Fit = |  |  | 15
File | Use | Pressure | Salinity_T1_C1 | Salinity_T1_C1 | Diff (Salinity_T1_C1 - Salinity_Bottle) |  |  |  | Fit vs. | Pressure
Pair # | in Fit? | Average | Average | Std Dev | Measured | Fit | Resid |  | X | Y
1 | NO | 1.2541 | 28.216 | 0.031482 | -0.022707 | -0.0068357 | 0.015871 |  | 201.673 | 0.010815
2 | NO | 199.458 | 31.9341 | 0.034579 | 0.032129 | 0.0055291 | -0.0266 |  | 200.307 | 0.0080795
2 | NO | 10.5122 | 30.6765 | 0.0023575 | 0.015703 | -0.0062582 | -0.021961 |  | 175.422 | 0.0011177
3 | YES | 201.673 | 33.9334 | 0.0006744 | 0.010815 | 0.0056673 | -0.0051474 |  | 151.554 | 0.0056191
3 | NO | 9.8349 | 31.2492 | 0.0038195 | 0.033335 | -0.0063004 | -0.039635 |  | 100.8 | 0.026691
4 | YES | 200.307 | 33.9403 | 0.00024642 | 0.0080795 | 0.005582 | -0.0024975 |  | 125.181 | -0.011948
4 | NO | 11.3819 | 31.0191 | 0.0025751 | -0.0025749 | -0.0062039 | -0.003629 |  | 350.099 | 0.0097637
5 | YES | 175.422 | 33.8702 | 0.00023488 | 0.0011177 | 0.0040296 | 0.0029119 |  | 300.108 | 0.010305
6 | YES | 151.554 | 33.8669 | 0.00023228 | 0.0056191 | 0.0025406 | -0.0030784 |  | 125.67 | -0.026304
6 | NO | 19.6804 | 31.6033 | 0.012558 | 0.0079727 | -0.0056862 | -0.013659 |  | 300.029 | 0.016302
7 | YES | 100.8 | 33.4638 | 0.00047187 | 0.026691 | -0.00062564 | -0.027317 |  | 349.936 | 0.013432
7 | NO | 20.7621 | 32.0519 | 0.0050275 | 0.106 | -0.0056187 | -0.11162 |  | 151.022 | 0.0045853
8 | NO | 100.829 | 32.6091 | 0.0074072 | -0.091995 | -0.00062383 | 0.091371 |  | 174.942 | 0.0054226
8 | NO | 19.9232 | 30.6308 | 0.00086386 | -0.014301 | -0.0056711 | 0.0086302 |  | 251.48 | 0.0063209
9 | YES | 125.181 | 32.4505 | 0.0022704 | -0.011948 | 0.00089535 | 0.012843 |  | 299.999 | 0.01935
9 | NO | 20.1029 | 30.7859 | 0.00063724 | -0.0035687 | -0.0056599 | -0.0020912
10 | YES | 350.099 | 30.9706 | 0.00020599 | 0.0097637 | 0.014927 | 0.005163 |  |  | 0.0066368
10 | NO | 29.8776 | 29.5409 | 0.00034653 | -0.0061112 | -0.0050501 | 0.0010611
11 | YES | 300.108 | 30.9341 | 0.00018494 | 0.010305 | 0.011808 | 0.0015026
11 | NO | 30.1231 | 29.3456 | 0.00061343 | 0.0050735 | -0.0050348 | -0.010108
12 | YES | 125.67 | 30.0337 | 0.0010339 | -0.026304 | 0.00092586 | 0.02723
12 | NO | 9.7369 | 27.6944 | 0.025917 | 0.030048 | -0.0063065 | -0.036355
13 | YES | 300.029 | 30.7086 | 0.0002454 | 0.016302 | 0.011803 | -0.004499
13 | NO | 9.284 | 27.9118 | 0.0053939 | -0.098974 | -0.0063348 | 0.092639
14 | YES | 349.936 | 30.7877 | 0.00023264 | 0.013432 | 0.014917 | 0.001485
14 | NO | 10.0976 | 26.0911 | 0.01633 | -0.12125 | -0.006284 | 0.11496
15 | YES | 151.022 | 30.7018 | 0.0026144 | 0.0045853 | 0.0025074 | -0.0020778
15 | NO | 10.1938 | 28.5316 | 0.00092403 | -0.0082912 | -0.006278 | 0.0020132
16 | YES | 174.942 | 30.6766 | 0.001681 | 0.0054226 | 0.0039997 | -0.0014229
16 | NO | 19.8539 | 28.8509 | 0.0030228 | -0.10086 | -0.0056754 | 0.095182
17 | NO | 300.001 | 30.9077 | 0.012122 | -0.074163 | 0.011801 | 0.085965
17 | NO | 20.1586 | 28.8312 | 0.035598 | -0.32716 | -0.0056564 | 0.3215
18 | YES | 251.48 | 30.8895 | 0.0014305 | 0.0063209 | 0.0087744 | 0.0024535
18 | NO | 20.0771 | 29.1573 | 0.0010654 | 0.10693 | -0.0056615 | -0.11259
19 | YES | 299.999 | 30.9172 | 0.00021715 | 0.01935 | 0.011801 | -0.0075489
19 | NO | 19.9877 | 29.0632 | 0.00038 | 0.0085678 | -0.0056671 | -0.014235
NO
NO
NO
YES
NO
YES
NO
YES
YES
NO
YES
NO
NO
NO
YES
NO
YES
NO
YES
NO
YES
NO
YES
NO
YES
NO
YES
NO
YES
NO
NO
NO
YES
NO
YES
NO
FIT vs. Pressure
FIT vs. Salinity_T1_C1
FIT vs. File Pair #
MAKE/UPDATE CHART
CREATE CAL CTRL
INCLUDE/EXCLUDE

## Fit_3
Calculation of Linear Least Squares Fit For
(Salinity_T0_C0 - Salinity_Bottle)
3
Fit Equation: Diff = m * Prop + b
where: Diff =Diff (Salinity_T0_C0 - Salinity_Bottle), Prop=File Pair #
Coefficients |  |  |  | Error Estimates |  |  |  | Regression Line Limits
| Value | Std Err. |  | Coeff of Determination |  | 0.10593 |  | X | CALC Y
m= | 0.000473 | 0.00041432 |  | Std Dev of Resid |  | 0.008052 |  | 3 | 0.0014947
b= | 7.5709e-05 | 0.0051326 |  | Resid Sum of Squares |  | 0.00071319 |  | 20 | 0.0095356
# of Values Extracted = |  |  | 38
# of Values Used in Fit = |  |  | 13
File | Use | Pressure | Salinity_T0_C0 | Salinity_T0_C0 | Diff (Salinity_T0_C0 - Salinity_Bottle) |  |  |  | Fit vs. | File Pair #
Pair # | in Fit? | Average | Average | Std Dev | Measured | Fit | Resid |  | X | Y
1 | NO | 1.2541 | 28.1218 | 0.0050063 | -0.11691 | 0.0005487 | 0.11746 |  | 3 | 0.0079651
2 | NO | 199.458 | 31.9418 | 0.050037 | 0.039762 | 0.0010217 | -0.038741 |  | 4 | 0.0055695
2 | NO | 10.5122 | 30.6731 | 0.0030893 | 0.012348 | 0.0010217 | -0.011326 |  | 5 | -0.0014305
3 | YES | 201.673 | 33.9306 | 0.0009409 | 0.0079651 | 0.0014947 | -0.0064704 |  | 6 | 0.0031319
3 | NO | 9.8349 | 31.2497 | 0.0073888 | 0.033808 | 0.0014947 | -0.032313 |  | 9 | -0.016098
4 | YES | 200.307 | 33.9378 | 0.00026864 | 0.0055695 | 0.0019677 | -0.0036018 |  | 10 | 0.0080566
4 | NO | 11.3819 | 31.0218 | 0.0057334 | 9.9182e-05 | 0.0019677 | 0.0018685 |  | 11 | 0.0067062
5 | YES | 175.422 | 33.8677 | 0.000298 | -0.0014305 | 0.0024407 | 0.0038712 |  | 13 | 0.014429
6 | YES | 151.554 | 33.8644 | 0.00025597 | 0.0031319 | 0.0029137 | -0.00021819 |  | 14 | 0.012028
6 | NO | 19.6804 | 31.5985 | 0.018618 | 0.0032024 | 0.0029137 | -0.00028876 |  | 15 | 0.0047226
7 | NO | 100.8 | 33.4613 | 0.00077947 | 0.024181 | 0.0033867 | -0.020795 |  | 16 | 0.0030441
7 | NO | 20.7621 | 32.0488 | 0.0081953 | 0.10291 | 0.0033867 | -0.099526 |  | 19 | 0.017057
8 | NO | 100.829 | 32.6176 | 0.0070286 | -0.083477 | 0.0038597 | 0.087337 |  | 20 | 0.0043869
8 | NO | 19.9232 | 30.6291 | 0.0012329 | -0.015985 | 0.0038597 | 0.019845
9 | YES | 125.181 | 32.4463 | 0.0042299 | -0.016098 | 0.0043327 | 0.020431 |  |  | 0.0053514
9 | NO | 20.1029 | 30.7839 | 0.0009221 | -0.0056038 | 0.0043327 | 0.0099365
10 | YES | 350.099 | 30.9689 | 0.00021145 | 0.0080566 | 0.0048057 | -0.003251
10 | NO | 29.8776 | 29.5387 | 0.00077903 | -0.008337 | 0.0048057 | 0.013143
11 | YES | 300.108 | 30.9305 | 0.0043063 | 0.0067062 | 0.0052787 | -0.0014276
11 | NO | 30.1231 | 29.3418 | 0.00036605 | 0.0013466 | 0.0052787 | 0.0039321
12 | NO | 125.67 | 30.0332 | 0.0018114 | -0.026766 | 0.0057517 | 0.032517
12 | NO | 9.7369 | 27.7242 | 0.0085039 | 0.059845 | 0.0057517 | -0.054093
13 | YES | 300.029 | 30.7067 | 0.00026832 | 0.014429 | 0.0062247 | -0.0082044
13 | NO | 9.284 | 27.9049 | 0.0033894 | -0.10591 | 0.0062247 | 0.11213
14 | YES | 349.936 | 30.7863 | 0.00023504 | 0.012028 | 0.0066977 | -0.00533
14 | NO | 10.0976 | 26.11 | 0.022425 | -0.10233 | 0.0066977 | 0.10903
15 | YES | 151.022 | 30.7019 | 0.0019205 | 0.0047226 | 0.0071706 | 0.002448
15 | NO | 10.1938 | 28.5273 | 0.00097715 | -0.012566 | 0.0071706 | 0.019736
16 | YES | 174.942 | 30.6742 | 0.00056981 | 0.0030441 | 0.0076436 | 0.0045995
16 | NO | 19.8539 | 28.8465 | 0.0051237 | -0.10526 | 0.0076436 | 0.11291
17 | NO | 300.001 | 30.9066 | 0.018154 | -0.075283 | 0.0081166 | 0.0834
17 | NO | 20.1586 | 29.0651 | 0.0059133 | -0.093338 | 0.0081166 | 0.10145
18 | NO | 251.48 | 30.8576 | 0.00056198 | -0.025633 | 0.0085896 | 0.034223
18 | NO | 20.0771 | 29.122 | 0.0018532 | 0.071573 | 0.0085896 | -0.062984
19 | YES | 299.999 | 30.915 | 0.00021631 | 0.017057 | 0.0090626 | -0.0079948
19 | NO | 19.9877 | 29.0608 | 0.00041102 | 0.0062046 | 0.0090626 | 0.002858
20 | YES | 150.09 | 30.5585 | 0.00095148 | 0.0043869 | 0.0095356 | 0.0051487
20 | NO | 20.0787 | 29.3614 | 0.0031667 | 0.004425 | 0.0095356 | 0.0051106
NO
NO
NO
YES
NO
YES
NO
YES
YES
NO
NO
NO
NO
NO
YES
NO
YES
NO
YES
NO
NO
NO
YES
NO
YES
NO
YES
NO
YES
NO
NO
NO
NO
NO
YES
NO
YES
NO
FIT vs. Pressure
FIT vs. Salinity_T0_C0
FIT vs. File Pair #
MAKE/UPDATE CHART
CREATE CAL CTRL
INCLUDE/EXCLUDE

## Fit_4
Calculation of Linear Least Squares Fit For
(Salinity_T1_C1 - Salinity_Bottle)
3
Fit Equation: Diff = m * Prop + b
where: Diff =Diff (Salinity_T1_C1 - Salinity_Bottle), Prop=File Pair #
Coefficients |  |  |  | Error Estimates |  |  |  | Regression Line Limits
| Value | Std Err. |  | Coeff of Determination |  | 0.072842 |  | X | CALC Y
m= | 0.00035146 | 0.00036197 |  | Std Dev of Resid |  | 0.0074289 |  | 3 | 0.0045425
b= | 0.0034881 | 0.0046586 |  | Resid Sum of Squares |  | 0.00066226 |  | 20 | 0.010517
# of Values Extracted = |  |  | 38
# of Values Used in Fit = |  |  | 14
File | Use | Pressure | Salinity_T1_C1 | Salinity_T1_C1 | Diff (Salinity_T1_C1 - Salinity_Bottle) |  |  |  | Fit vs. | File Pair #
Pair # | in Fit? | Average | Average | Std Dev | Measured | Fit | Resid |  | X | Y
1 | NO | 1.2541 | 28.216 | 0.031482 | -0.022707 | 0.0038395 | 0.026547 |  | 3 | 0.010815
2 | NO | 199.458 | 31.9341 | 0.034579 | 0.032129 | 0.004191 | -0.027938 |  | 4 | 0.0080795
2 | NO | 10.5122 | 30.6765 | 0.0023575 | 0.015703 | 0.004191 | -0.011512 |  | 5 | 0.0011177
3 | YES | 201.673 | 33.9334 | 0.0006744 | 0.010815 | 0.0045425 | -0.0062722 |  | 6 | 0.0056191
3 | NO | 9.8349 | 31.2492 | 0.0038195 | 0.033335 | 0.0045425 | -0.028792 |  | 9 | -0.011948
4 | YES | 200.307 | 33.9403 | 0.00024642 | 0.0080795 | 0.0048939 | -0.0031856 |  | 10 | 0.0097637
4 | NO | 11.3819 | 31.0191 | 0.0025751 | -0.0025749 | 0.0048939 | 0.0074688 |  | 11 | 0.010305
5 | YES | 175.422 | 33.8702 | 0.00023488 | 0.0011177 | 0.0052454 | 0.0041277 |  | 13 | 0.016302
6 | YES | 151.554 | 33.8669 | 0.00023228 | 0.0056191 | 0.0055968 | -2.2209e-05 |  | 14 | 0.013432
6 | NO | 19.6804 | 31.6033 | 0.012558 | 0.0079727 | 0.0055968 | -0.0023759 |  | 15 | 0.0045853
7 | NO | 100.8 | 33.4638 | 0.00047187 | 0.026691 | 0.0059483 | -0.020743 |  | 16 | 0.0054226
7 | NO | 20.7621 | 32.0519 | 0.0050275 | 0.106 | 0.0059483 | -0.10005 |  | 18 | 0.0063209
8 | NO | 100.829 | 32.6091 | 0.0074072 | -0.091995 | 0.0062998 | 0.098295 |  | 19 | 0.01935
8 | NO | 19.9232 | 30.6308 | 0.00086386 | -0.014301 | 0.0062998 | 0.020601 |  | 20 | 0.0069561
9 | YES | 125.181 | 32.4505 | 0.0022704 | -0.011948 | 0.0066512 | 0.018599
9 | NO | 20.1029 | 30.7859 | 0.00063724 | -0.0035687 | 0.0066512 | 0.01022 |  |  | 0.0075801
10 | YES | 350.099 | 30.9706 | 0.00020599 | 0.0097637 | 0.0070027 | -0.002761
10 | NO | 29.8776 | 29.5409 | 0.00034653 | -0.0061112 | 0.0070027 | 0.013114
11 | YES | 300.108 | 30.9341 | 0.00018494 | 0.010305 | 0.0073541 | -0.0029513
11 | NO | 30.1231 | 29.3456 | 0.00061343 | 0.0050735 | 0.0073541 | 0.0022806
12 | NO | 125.67 | 30.0337 | 0.0010339 | -0.026304 | 0.0077056 | 0.03401
12 | NO | 9.7369 | 27.6944 | 0.025917 | 0.030048 | 0.0077056 | -0.022343
13 | YES | 300.029 | 30.7086 | 0.0002454 | 0.016302 | 0.0080571 | -0.008245
13 | NO | 9.284 | 27.9118 | 0.0053939 | -0.098974 | 0.0080571 | 0.10703
14 | YES | 349.936 | 30.7877 | 0.00023264 | 0.013432 | 0.0084085 | -0.005023
14 | NO | 10.0976 | 26.0911 | 0.01633 | -0.12125 | 0.0084085 | 0.12966
15 | YES | 151.022 | 30.7018 | 0.0026144 | 0.0045853 | 0.00876 | 0.0041747
15 | NO | 10.1938 | 28.5316 | 0.00092403 | -0.0082912 | 0.00876 | 0.017051
16 | YES | 174.942 | 30.6766 | 0.001681 | 0.0054226 | 0.0091114 | 0.0036889
16 | NO | 19.8539 | 28.8509 | 0.0030228 | -0.10086 | 0.0091114 | 0.10997
17 | NO | 300.001 | 30.9077 | 0.012122 | -0.074163 | 0.0094629 | 0.083626
17 | NO | 20.1586 | 28.8312 | 0.035598 | -0.32716 | 0.0094629 | 0.33662
18 | YES | 251.48 | 30.8895 | 0.0014305 | 0.0063209 | 0.0098144 | 0.0034934
18 | NO | 20.0771 | 29.1573 | 0.0010654 | 0.10693 | 0.0098144 | -0.097118
19 | YES | 299.999 | 30.9172 | 0.00021715 | 0.01935 | 0.010166 | -0.0091843
19 | NO | 19.9877 | 29.0632 | 0.00038 | 0.0085678 | 0.010166 | 0.001598
20 | YES | 150.09 | 30.5611 | 0.00028479 | 0.0069561 | 0.010517 | 0.0035612
20 | NO | 20.0787 | 29.3603 | 0.0012577 | 0.0033455 | 0.010517 | 0.0071718
NO
NO
NO
YES
NO
YES
NO
YES
YES
NO
NO
NO
NO
NO
YES
NO
YES
NO
YES
NO
NO
NO
YES
NO
YES
NO
YES
NO
YES
NO
NO
NO
YES
NO
YES
NO
YES
NO
FIT vs. Pressure
FIT vs. Salinity_T1_C1
FIT vs. File Pair #
MAKE/UPDATE CHART
CREATE CAL CTRL
INCLUDE/EXCLUDE

## Fit_5
Calculation of Linear Least Squares Fit For
(Salinity_T0_C0 - Salinity_Bottle)
3
Fit Equation: Diff = m * Prop + b
where: Diff =Diff (Salinity_T0_C0 - Salinity_Bottle), Prop=File Pair #
Coefficients |  |  |  | Error Estimates |  |  |  | Regression Line Limits
| Value | Std Err. |  | Coeff of Determination |  | 0.99999 |  | X | CALC Y
m= | 0.0010003 | 3.7409e-06 |  | Std Dev of Resid |  | 2.3856e-05 |  | 10 | 0.0080458
b= | -0.0019574 | 5.5361e-05 |  | Resid Sum of Squares |  | 5.6912e-10 |  | 19 | 0.017049
# of Values Extracted = |  |  | 6
# of Values Used in Fit = |  |  | 3
File | Use | Pressure | Salinity_T0_C0 | Salinity_T0_C0 | Diff (Salinity_T0_C0 - Salinity_Bottle) |  |  |  | Fit vs. | File Pair #
Pair # | in Fit? | Average | Average | Std Dev | Measured | Fit | Resid |  | X | Y
10 | YES | 350.099 | 30.9689 | 0.00021145 | 0.0080566 | 0.0080458 | -1.0799e-05 |  | 10 | 0.0080566
10 | NO | 29.8776 | 29.5387 | 0.00077903 | -0.008337 | 0.0080458 | 0.016383 |  | 14 | 0.012028
14 | YES | 349.936 | 30.7863 | 0.00023504 | 0.012028 | 0.012047 | 1.9439e-05 |  | 19 | 0.017057
14 | NO | 10.0976 | 26.11 | 0.022425 | -0.10233 | 0.012047 | 0.11438
19 | YES | 299.999 | 30.915 | 0.00021631 | 0.017057 | 0.017049 | -8.6393e-06
19 | NO | 19.9877 | 29.0608 | 0.00041102 | 0.0062046 | 0.017049 | 0.010844
YES
NO
YES
NO
YES
NO
FIT vs. Pressure
FIT vs. Salinity_T0_C0
FIT vs. File Pair #
MAKE/UPDATE CHART
CREATE CAL CTRL
INCLUDE/EXCLUDE