## Main
# Channels= | 2 |  |  |  | COMPARE Version 3.3 | Run at 2006/12/05 12:57:09 | Compare Excel Add-in Version 2.1
| Primary | Secondary |  | Comparison Name
Ref | Pressure | Pressure |  | Pressure - Pressure
Comp 1 | DOX_BOT | DOX_CTD |  | DOX_CTD - DOX_BOT
Average Size: | 0.5
|  |  | Primary | Secondary | Secondary |  | Primary | Secondary | Secondary
Primary | Secondary | Secondary | Pressure | Pressure | Pressure | (S-P) | DOX_BOT | DOX_CTD | DOX_CTD | (S-P)
File Name | File Name | Count | Value | Avg | Std Dev | Diff | Value | Avg | Std Dev | Diff
2006-24-0002.mrgcor1 | 2006-24-0002.samcor1 | 70 | 2102.38 | 2102.27 | 0.27375 | -0.10767 | 1.634 | 1.5 | 0.0028361 | -0.13401
2006-24-0002.mrgcor1 | 2006-24-0002.samcor1 | 65 | 2001.51 | 2001.59 | 0.30822 | 0.081787 | 1.484 | 1.4443 | 0.0026577 | -0.039754
2006-24-0002.mrgcor1 | 2006-24-0002.samcor1 | 111 | 1752.25 | 1752.2 | 0.2962 | -0.05188 | 1.062 | 1.0761 | 0.0024359 | 0.014108
2006-24-0002.mrgcor1 | 2006-24-0002.samcor1 | 111 | 1501.47 | 1501.52 | 0.25178 | 0.05188 | 0.714 | 0.73902 | 0.0020714 | 0.025018
2006-24-0002.mrgcor1 | 2006-24-0002.samcor1 | 121 | 1251.18 | 1251.18 | 0.14126 | -0.00073242 | 0.451 | 0.47593 | 0.0023985 | 0.024926
2006-24-0002.mrgcor1 | 2006-24-0002.samcor1 | 120 | 1003.65 | 1003.64 | 0.33106 | -0.0065918 | 0.247 | 0.28493 | 0.0018504 | 0.037933
2006-24-0002.mrgcor1 | 2006-24-0002.samcor1 | 73 | 800.81 | 800.903 | 0.29718 | 0.09314 | 0.206 | 0.25838 | 0.0019338 | 0.052383
2006-24-0002.mrgcor1 | 2006-24-0002.samcor1 | 121 | 601.22 | 601.222 | 0.16655 | 0.0015869 | 0.533 | 0.56488 | 0.0023565 | 0.031884
2006-24-0002.mrgcor1 | 2006-24-0002.samcor1 | 87 | 499.81 | 499.638 | 0.29427 | -0.17172 | 0.881 | 0.90446 | 0.0021771 | 0.02346
2006-24-0002.mrgcor1 | 2006-24-0002.samcor1 | 120 | 400.61 | 400.6 | 0.34223 | -0.0099793 | 1.337 | 1.3465 | 0.0019357 | 0.0095333
2006-24-0002.mrgcor1 | 2006-24-0002.samcor1 | 57 | 299.91 | 300.035 | 0.27555 | 0.12473 | 2.346 | 2.3522 | 0.0038781 | 0.0061755
2006-24-0002.mrgcor1 | 2006-24-0002.samcor1 | 57 | 250.52 | 250.528 | 0.35355 | 0.0082398 | 3.006 | 2.9007 | 0.0074864 | -0.10525
2006-24-0002.mrgcor1 | 2006-24-0002.samcor1 | 121 | 200.98 | 200.98 | 0.33816 | 9.1553e-05 | 3.192 | 3.1984 | 0.0017606 | 0.0064545
2006-24-0002.mrgcor1 | 2006-24-0002.samcor1 | 113 | 175.69 | 175.638 | 0.26705 | -0.052124 | 3.04 | 3.0639 | 0.0019708 | 0.023867
2006-24-0002.mrgcor1 | 2006-24-0002.samcor1 | 110 | 151.08 | 151.147 | 0.20691 | 0.06691 | 3.515 | 3.5456 | 0.002308 | 0.030591
2006-24-0002.mrgcor1 | 2006-24-0002.samcor1 | 121 | 126.51 | 126.51 | 0.30006 | 0 | 3.771 | 3.8108 | 0.0020062 | 0.039777
2006-24-0002.mrgcor1 | 2006-24-0002.samcor1 | 120 | 100.76 | 100.77 | 0.32693 | 0.0094986 | 4.438 | 4.4798 | 0.0023129 | 0.041808
2006-24-0002.mrgcor1 | 2006-24-0002.samcor1 | 112 | 75.89 | 75.9383 | 0.29131 | 0.048302 | 6.039 | 6.0954 | 0.0076013 | 0.056428
2006-24-0002.mrgcor1 | 2006-24-0002.samcor1 | 121 | 50.76 | 50.7583 | 0.12591 | -0.0016518 | 7.124 | 7.1783 | 0.0041938 | 0.054248
2006-24-0002.mrgcor1 | 2006-24-0002.samcor1 | 121 | 30.73 | 30.7296 | 0.20494 | -0.00041199 | 6.448 | 6.4093 | 0.0075218 | -0.038653
2006-24-0002.mrgcor1 | 2006-24-0002.samcor1 | 112 | 21.53 | 21.5804 | 0.2517 | 0.050446 | 5.898 | 5.9376 | 0.0062553 | 0.039572
2006-24-0002.mrgcor1 | 2006-24-0002.samcor1 | 121 | 11.4 | 11.396 | 0.12716 | -0.0039663 | 5.893 | 5.9142 | 0.004953 | 0.021206
2006-24-0002.mrgcor1 | 2006-24-0002.samcor1 | 118 | 2.4 | 2.414 | 0.25527 | 0.013983 | 5.879 | 5.9121 | 0.0042325 | 0.033135
2006-24-0004.mrgcor1 | 2006-24-0004.samcor1 | 102 | 105.7 | 105.72 | 0.3343 | 0.020393 | 2.47 | 2.3119 | 0.0025404 | -0.15811
2006-24-0004.mrgcor1 | 2006-24-0004.samcor1 | 49 | 76.58 | 76.4443 | 0.30037 | -0.13572 | 2.52 | 2.458 | 0.0022542 | -0.062041
2006-24-0004.mrgcor1 | 2006-24-0004.samcor1 | 121 | 49.51 | 49.5133 | 0.11855 | 0.0033073 | 2.949 | 2.8868 | 0.0032863 | -0.062182
2006-24-0004.mrgcor1 | 2006-24-0004.samcor1 | 121 | 30.7 | 30.7002 | 0.21282 | 0.00016403 | 4.162 | 4.1518 | 0.0022913 | -0.010182
2006-24-0004.mrgcor1 | 2006-24-0004.samcor1 | 96 | 20.21 | 20.41 | 0.25942 | 0.2 | 4.846 | 4.7218 | 0.051385 | -0.1242
2006-24-0004.mrgcor1 | 2006-24-0004.samcor1 | 121 | 11.38 | 11.3745 | 0.14272 | -0.005455 | 5.75 | 5.4538 | 0.16916 | -0.29622
2006-24-0004.mrgcor1 | 2006-24-0004.samcor1 | 104 | 1.89 | 1.9364 | 0.35167 | 0.046346 | 6.441 | 6.384 | 0.0034442 | -0.057038
2006-24-0007.mrgcor1 | 2006-24-0007.samcor1 | 121 | 97.83 | 97.8285 | 0.058788 | -0.0014877 | 2.176 | 2.0127 | 0.0018145 | -0.16326
2006-24-0007.mrgcor1 | 2006-24-0007.samcor1 | 121 | 76.08 | 76.0802 | 0.074424 | 0.00024414 | 2.164 | 2.1235 | 0.0019497 | -0.040529
2006-24-0007.mrgcor1 | 2006-24-0007.samcor1 | 121 | 51.15 | 51.1417 | 0.025927 | -0.0083466 | 2.968 | 3.0531 | 0.0011743 | 0.085066
2006-24-0007.mrgcor1 | 2006-24-0007.samcor1 | 121 | 31.09 | 31.0878 | 0.056664 | -0.0022316 | 3.49 | 3.4855 | 0.0030197 | -0.0045125
2006-24-0007.mrgcor1 | 2006-24-0007.samcor1 | 121 | 21.19 | 21.1927 | 0.074644 | 0.0027275 | 4.735 | 4.7993 | 0.015717 | 0.064272
2006-24-0007.mrgcor1 | 2006-24-0007.samcor1 | 121 | 11.38 | 11.3794 | 0.10585 | -0.00057888 | 6.536 | 6.4898 | 0.0054757 | -0.046157
2006-24-0007.mrgcor1 | 2006-24-0007.samcor1 | 121 | 2.45 | 2.443 | 0.039426 | -0.0070248 | 7.928 | 7.7357 | 0.011682 | -0.19231
2006-24-0008.mrgcor1 | 2006-24-0008.samcor1 | 121 | 86.45 | 86.4531 | 0.039871 | 0.0030594 | 2.113 | 1.9035 | 0.0018714 | -0.2095
2006-24-0008.mrgcor1 | 2006-24-0008.samcor1 | 121 | 76 | 76.0055 | 0.070533 | 0.005455 | 2.272 | 2.2519 | 0.0033195 | -0.020074
2006-24-0008.mrgcor1 | 2006-24-0008.samcor1 | 121 | 51.17 | 51.1676 | 0.063075 | -0.0023956 | 2.974 | 2.9726 | 0.0080532 | -0.0013802
2006-24-0008.mrgcor1 | 2006-24-0008.samcor1 | 121 | 31.46 | 31.4623 | 0.047676 | 0.0023155 | 3.515 | 3.5567 | 0.002023 | 0.041661
2006-24-0008.mrgcor1 | 2006-24-0008.samcor1 | 121 | 21.45 | 21.4536 | 0.056655 | 0.0035534 | 4.078 | 3.9261 | 0.024558 | -0.15188
2006-24-0008.mrgcor1 | 2006-24-0008.samcor1 | 121 | 11.23 | 11.2292 | 0.041404 | -0.00082588 | 4.844 | 4.911 | 0.097707 | 0.067033
2006-24-0008.mrgcor1 | 2006-24-0008.samcor1 | 121 | 2.24 | 2.2441 | 0.072613 | 0.0040495 | 7.575 | 7.454 | 0.069563 | -0.12101
2006-24-0009.mrgcor1 | 2006-24-0009.samcor1 | 121 | 84.72 | 84.7188 | 0.020719 | -0.0012436 | 2.173 | 2.0244 | 0.013485 | -0.14855
2006-24-0009.mrgcor1 | 2006-24-0009.samcor1 | 121 | 51.17 | 51.1666 | 0.025902 | -0.0033875 | 3.25 | 3.3008 | 0.0034123 | 0.050802
2006-24-0009.mrgcor1 | 2006-24-0009.samcor1 | 121 | 31.44 | 31.4456 | 0.031382 | 0.0056191 | 3.804 | 3.6777 | 0.0029482 | -0.12634
2006-24-0009.mrgcor1 | 2006-24-0009.samcor1 | 121 | 21.52 | 21.5159 | 0.024687 | -0.0041332 | 4.234 | 4.2591 | 0.0023217 | 0.025099
2006-24-0009.mrgcor1 | 2006-24-0009.samcor1 | 121 | 11.45 | 11.4505 | 0.025588 | 0.00049591 | 5.329 | 5.8088 | 0.0037939 | 0.4798
2006-24-0009.mrgcor1 | 2006-24-0009.samcor1 | 121 | 2.55 | 2.5467 | 0.02779 | -0.0033057 | 7.387 | 7.7683 | 0.030537 | 0.38128
2006-24-0010.mrgcor1 | 2006-24-0010.samcor1 | 121 | 89.28 | 89.2796 | 0.022598 | -0.00041199 | 2.019 | 1.7445 | 0.013918 | -0.2745
2006-24-0010.mrgcor1 | 2006-24-0010.samcor1 | 121 | 75.88 | 75.8763 | 0.027116 | -0.0037155 | 2.381 | 2.441 | 0.0029749 | 0.06
2006-24-0010.mrgcor1 | 2006-24-0010.samcor1 | 121 | 51.39 | 51.385 | 0.026304 | -0.0049591 | 2.888 | 3.0563 | 0.0022957 | 0.16832
2006-24-0010.mrgcor1 | 2006-24-0010.samcor1 | 121 | 31.01 | 31.0055 | 0.026833 | -0.0045452 | 4.131 | 4.0724 | 0.002941 | -0.058554
2006-24-0010.mrgcor1 | 2006-24-0010.samcor1 | 121 | 21.5 | 21.4945 | 0.022875 | -0.005537 | 4.496 | 4.5369 | 0.0044351 | 0.040884
2006-24-0010.mrgcor1 | 2006-24-0010.samcor1 | 121 | 11.47 | 11.471 | 0.024475 | 0.00099182 | 4.737 | 5.3925 | 0.013031 | 0.65547
2006-24-0010.mrgcor1 | 2006-24-0010.samcor1 | 121 | 2.7 | 2.7045 | 0.028253 | 0.0044627 | 7.857 | 7.8969 | 0.038123 | 0.039934
2006-24-0011.mrgcor1 | 2006-24-0011.samcor1 | 121 | 51.78 | 51.7795 | 0.028921 | -0.0004921 | 3.007 | 2.8338 | 0.0022085 | -0.17315
2006-24-0011.mrgcor1 | 2006-24-0011.samcor1 | 121 | 31.46 | 31.4631 | 0.020373 | 0.0031414 | 3.747 | 3.7884 | 0.0027138 | 0.041438
2006-24-0011.mrgcor1 | 2006-24-0011.samcor1 | 121 | 21.51 | 21.5086 | 0.029192 | -0.0014057 | 4.293 | 4.327 | 0.0017487 | 0.033992
2006-24-0011.mrgcor1 | 2006-24-0011.samcor1 | 121 | 11.37 | 11.3723 | 0.02028 | 0.0023146 | 5.229 | 5.397 | 0.0020145 | 0.16801
2006-24-0011.mrgcor1 | 2006-24-0011.samcor1 | 121 | 2.58 | 2.5821 | 0.024638 | 0.0021489 | 7.471 | 7.3765 | 0.02788 | -0.094529
2006-24-0012.mrgcor1 | 2006-24-0012.samcor1 | 121 | 81.61 | 81.6088 | 0.024207 | -0.0012436 | 2.387 | 2.3309 | 0.0016089 | -0.056141
2006-24-0012.mrgcor1 | 2006-24-0012.samcor1 | 121 | 76.3 | 76.3017 | 0.027008 | 0.0017319 | 2.391 | 2.3259 | 0.0018543 | -0.065058
2006-24-0012.mrgcor1 | 2006-24-0012.samcor1 | 121 | 51.24 | 51.2415 | 0.024821 | 0.0014839 | 2.774 | 2.8375 | 0.0017179 | 0.063529
2006-24-0012.mrgcor1 | 2006-24-0012.samcor1 | 121 | 31.33 | 31.3278 | 0.025314 | -0.0022316 | 3.58 | 3.7588 | 0.0028461 | 0.17876
2006-24-0012.mrgcor1 | 2006-24-0012.samcor1 | 121 | 21.6 | 21.602 | 0.025187 | 0.0019836 | 4.487 | 4.6254 | 0.0053021 | 0.13842
2006-24-0012.mrgcor1 | 2006-24-0012.samcor1 | 121 | 11.21 | 11.2068 | 0.025007 | -0.0032234 | 5.937 | 5.8858 | 0.001576 | -0.051157
2006-24-0012.mrgcor1 | 2006-24-0012.samcor1 | 121 | 2.77 | 2.7678 | 0.027583 | -0.0022314 | 7.516 | 7.4151 | 0.020612 | -0.10088
2006-24-0013.mrgcor1 | 2006-24-0013.samcor1 | 121 | 116.72 | 116.722 | 0.025948 | 0.0015717 | 2.274 | 2.2236 | 0.0018818 | -0.050397
2006-24-0013.mrgcor1 | 2006-24-0013.samcor1 | 121 | 76.64 | 76.6379 | 0.024366 | -0.0021439 | 2.397 | 2.3515 | 0.0015973 | -0.045529
2006-24-0013.mrgcor1 | 2006-24-0013.samcor1 | 121 | 51.52 | 51.5239 | 0.030009 | 0.0038834 | 2.896 | 2.9531 | 0.0017493 | 0.057083
2006-24-0013.mrgcor1 | 2006-24-0013.samcor1 | 121 | 31.38 | 31.3836 | 0.018886 | 0.0036373 | 3.659 | 3.7287 | 0.0024921 | 0.069703
2006-24-0013.mrgcor1 | 2006-24-0013.samcor1 | 121 | 21.67 | 21.6691 | 0.028897 | -0.0009098 | 4.279 | 4.3912 | 0.00213 | 0.11221
2006-24-0013.mrgcor1 | 2006-24-0013.samcor1 | 121 | 11.28 | 11.2828 | 0.028845 | 0.0028105 | 6.14 | 6.3341 | 0.0025981 | 0.19409
2006-24-0013.mrgcor1 | 2006-24-0013.samcor1 | 121 | 2.47 | 2.4693 | 0.027147 | -0.00074387 | 7.138 | 7.2972 | 0.044418 | 0.15915
2006-24-0014.mrgcor1 | 2006-24-0014.samcor1 | 121 | 150.89 | 150.895 | 0.019321 | 0.0045471 | 1.931 | 1.7229 | 0.024957 | -0.20812
2006-24-0014.mrgcor1 | 2006-24-0014.samcor1 | 121 | 126.57 | 126.572 | 0.023606 | 0.0018997 | 2.219 | 2.2081 | 0.0025143 | -0.010859
2006-24-0014.mrgcor1 | 2006-24-0014.samcor1 | 121 | 101.55 | 101.546 | 0.030192 | -0.0044632 | 2.318 | 2.2694 | 0.0020827 | -0.04862
2006-24-0014.mrgcor1 | 2006-24-0014.samcor1 | 121 | 76.5 | 76.5041 | 0.027973 | 0.0040512 | 2.379 | 2.3372 | 0.0018787 | -0.041769
2006-24-0014.mrgcor1 | 2006-24-0014.samcor1 | 121 | 51.3 | 51.2977 | 0.028659 | -0.0023155 | 2.822 | 2.8195 | 0.0018398 | -0.0025206
2006-24-0014.mrgcor1 | 2006-24-0014.samcor1 | 121 | 31.58 | 31.5818 | 0.01633 | 0.0018177 | 3.532 | 3.617 | 0.0017022 | 0.08505
2006-24-0014.mrgcor1 | 2006-24-0014.samcor1 | 121 | 21.31 | 21.3069 | 0.026615 | -0.0031395 | 4.315 | 4.3252 | 0.002698 | 0.010231
2006-24-0014.mrgcor1 | 2006-24-0014.samcor1 | 121 | 11.23 | 11.2322 | 0.026879 | 0.0022316 | 6.488 | 6.9907 | 0.026333 | 0.50274
2006-24-0014.mrgcor1 | 2006-24-0014.samcor1 | 121 | 2.22 | 2.2224 | 0.024598 | 0.0023966 | 7.828 | 7.3321 | 0.081308 | -0.49589
2006-24-0015.mrgcor1 | 2006-24-0015.samcor1 | 121 | 196.22 | 196.222 | 0.016279 | 0.0018158 | 0 | 0.048488 | 0.0015062 | 0.048488
2006-24-0015.mrgcor1 | 2006-24-0015.samcor1 | 121 | 186.24 | 186.237 | 0.022879 | -0.0032349 | 0 | 0.041265 | 0.0015371 | 0.041265
2006-24-0015.mrgcor1 | 2006-24-0015.samcor1 | 121 | 176.37 | 176.371 | 0.029551 | 0.00091553 | 0.029 | 0.036008 | 0.0016457 | 0.0070083
2006-24-0015.mrgcor1 | 2006-24-0015.samcor1 | 121 | 161.45 | 161.453 | 0.026759 | 0.0029755 | 0.778 | 0.75892 | 0.028721 | -0.019083
2006-24-0015.mrgcor1 | 2006-24-0015.samcor1 | 121 | 151.23 | 151.227 | 0.022966 | -0.0028839 | 0.992 | 0.81234 | 0.0024582 | -0.17966
2006-24-0015.mrgcor1 | 2006-24-0015.samcor1 | 121 | 101.16 | 101.155 | 0.023668 | -0.004715 | 2.208 | 2.1627 | 0.0033917 | -0.045281
2006-24-0015.mrgcor1 | 2006-24-0015.samcor1 | 121 | 50.83 | 50.8271 | 0.046232 | -0.0028954 | 2.823 | 2.8407 | 0.0037216 | 0.017727
2006-24-0015.mrgcor1 | 2006-24-0015.samcor1 | 121 | 31.48 | 31.4786 | 0.023955 | -0.0014038 | 3.602 | 3.5659 | 0.0017915 | -0.036124
2006-24-0015.mrgcor1 | 2006-24-0015.samcor1 | 121 | 21.1 | 21.103 | 0.021395 | 0.0029755 | 4.079 | 4.2399 | 0.011527 | 0.16089
2006-24-0015.mrgcor1 | 2006-24-0015.samcor1 | 121 | 11.27 | 11.2757 | 0.025555 | 0.005702 | 5.446 | 5.5023 | 0.053825 | 0.056297
2006-24-0015.mrgcor1 | 2006-24-0015.samcor1 | 121 | 2.15 | 2.1514 | 0.02511 | 0.001405 | 6.966 | 6.5656 | 0.073035 | -0.40042
2006-24-0016.mrgcor1 | 2006-24-0016.samcor1 | 121 | 33.81 | 33.8041 | 0.023931 | -0.0059509 | 1.816 | 1.8426 | 0.041568 | 0.026645
2006-24-0016.mrgcor1 | 2006-24-0016.samcor1 | 121 | 21.55 | 21.5449 | 0.027237 | -0.0051231 | 1.946 | 1.9666 | 0.039889 | 0.020645
2006-24-0016.mrgcor1 | 2006-24-0016.samcor1 | 121 | 11.44 | 11.4388 | 0.025469 | -0.0011568 | 5.346 | 5.4223 | 0.076102 | 0.076248
2006-24-0016.mrgcor1 | 2006-24-0016.samcor1 | 121 | 2.48 | 2.481 | 0.031102 | 0.00099182 | 6.922 | 6.8787 | 0.20085 | -0.043289
2006-24-0017.mrgcor1 | 2006-24-0017.samcor1 | 121 | 65.85 | 65.8515 | 0.022753 | 0.0014877 | 2.181 | 2.2351 | 0.0016363 | 0.054149
2006-24-0017.mrgcor1 | 2006-24-0017.samcor1 | 121 | 51.57 | 51.5636 | 0.025819 | -0.0063629 | 2.15 | 2.1052 | 0.003093 | -0.044843
2006-24-0017.mrgcor1 | 2006-24-0017.samcor1 | 121 | 31.38 | 31.3831 | 0.0248 | 0.0031414 | 2.522 | 2.8084 | 0.0051245 | 0.28641
2006-24-0017.mrgcor1 | 2006-24-0017.samcor1 | 121 | 21.41 | 21.4131 | 0.02405 | 0.0031414 | 3.247 | 3.2635 | 0.0019582 | 0.016529
2006-24-0017.mrgcor1 | 2006-24-0017.samcor1 | 121 | 11.51 | 11.5055 | 0.026458 | -0.0045462 | 6.915 | 7.5141 | 0.026857 | 0.59914
2006-24-0017.mrgcor1 | 2006-24-0017.samcor1 | 121 | 2.27 | 2.2654 | 0.044235 | -0.0046282 | 8.045 | 7.5635 | 0.052689 | -0.4815
2006-24-0018.mrgcor1 | 2006-24-0018.samcor1 | 121 | 117.13 | 117.132 | 0.025819 | 0.0020676 | 0 | 0.043223 | 0.0023822 | 0.043223
2006-24-0018.mrgcor1 | 2006-24-0018.samcor1 | 121 | 101.55 | 101.549 | 0.023572 | -0.00099182 | 0 | 0.035215 | 0.0015287 | 0.035215
2006-24-0018.mrgcor1 | 2006-24-0018.samcor1 | 121 | 76.29 | 76.2912 | 0.027393 | 0.001152 | 1.905 | 1.8744 | 0.01122 | -0.030611
2006-24-0018.mrgcor1 | 2006-24-0018.samcor1 | 121 | 51.01 | 51.0122 | 0.028032 | 0.0022316 | 2.467 | 2.3632 | 0.0020219 | -0.10375
2006-24-0018.mrgcor1 | 2006-24-0018.samcor1 | 121 | 31.05 | 31.049 | 0.027215 | -0.00098991 | 3.389 | 3.4199 | 0.0027719 | 0.030909
2006-24-0018.mrgcor1 | 2006-24-0018.samcor1 | 121 | 21.24 | 21.2346 | 0.026078 | -0.0053711 | 4.037 | 4.1828 | 0.0037155 | 0.14583
2006-24-0018.mrgcor1 | 2006-24-0018.samcor1 | 121 | 11.23 | 11.2316 | 0.025658 | 0.0015707 | 6.498 | 7.4119 | 0.003116 | 0.91388
2006-24-0018.mrgcor1 | 2006-24-0018.samcor1 | 121 | 2.24 | 2.2355 | 0.046922 | -0.0045455 | 7.736 | 6.9074 | 0.10849 | -0.82864
2006-24-0019.mrgcor1 | 2006-24-0019.samcor1 | 121 | 72.05 | 72.0468 | 0.025008 | -0.0032272 | 2.43 | 2.395 | 0.036989 | -0.034967
2006-24-0019.mrgcor1 | 2006-24-0019.samcor1 | 121 | 50.69 | 50.6882 | 0.023058 | -0.0018158 | 2.938 | 2.9479 | 0.0028059 | 0.0099008
2006-24-0019.mrgcor1 | 2006-24-0019.samcor1 | 121 | 30.69 | 30.6926 | 0.028446 | 0.0025616 | 3.673 | 3.8101 | 0.0018518 | 0.13707
2006-24-0019.mrgcor1 | 2006-24-0019.samcor1 | 121 | 21.16 | 21.1673 | 0.02391 | 0.0072727 | 4.465 | 4.947 | 0.0038545 | 0.48196
2006-24-0019.mrgcor1 | 2006-24-0019.samcor1 | 121 | 11.07 | 11.0673 | 0.03 | -0.0027265 | 6.414 | 7.1651 | 0.0026975 | 0.75108
2006-24-0019.mrgcor1 | 2006-24-0019.samcor1 | 121 | 2.69 | 2.6903 | 0.043778 | 0.00033045 | 7.902 | 7.6835 | 0.067232 | -0.2185
2006-24-0024.mrgcor1 | 2006-24-0024.samcor1 | 121 | 217.65 | 217.651 | 0.027699 | 0.0014038 | 0 | 0.03876 | 0.0014834 | 0.03876
2006-24-0024.mrgcor1 | 2006-24-0024.samcor1 | 121 | 201.23 | 201.225 | 0.021337 | -0.0051269 | 0 | 0.034653 | 0.0013706 | 0.034653
2006-24-0024.mrgcor1 | 2006-24-0024.samcor1 | 121 | 176.05 | 176.055 | 0.024362 | 0.004715 | 0 | 0.033471 | 0.00088576 | 0.033471
2006-24-0024.mrgcor1 | 2006-24-0024.samcor1 | 121 | 151.19 | 151.185 | 0.025033 | -0.0045471 | 0 | 0.033182 | 0.0013964 | 0.033182
2006-24-0024.mrgcor1 | 2006-24-0024.samcor1 | 121 | 126.59 | 126.592 | 0.02577 | 0.0022354 | 0.249 | 0.23003 | 0.020028 | -0.018975
2006-24-0024.mrgcor1 | 2006-24-0024.samcor1 | 121 | 101.41 | 101.412 | 0.027356 | 0.0018158 | 0.684 | 0.67415 | 0.010075 | -0.0098513
2006-24-0024.mrgcor1 | 2006-24-0024.samcor1 | 121 | 76.5 | 76.4987 | 0.023201 | -0.0013199 | 1.459 | 1.5442 | 0.0039902 | 0.08519
2006-24-0024.mrgcor1 | 2006-24-0024.samcor1 | 121 | 51.17 | 51.163 | 0.020722 | -0.0070229 | 2.958 | 3.101 | 0.013218 | 0.143
2006-24-0024.mrgcor1 | 2006-24-0024.samcor1 | 121 | 30.92 | 30.9232 | 0.024536 | 0.0032234 | 4.102 | 4.0216 | 0.02832 | -0.080438
2006-24-0024.mrgcor1 | 2006-24-0024.samcor1 | 121 | 21.45 | 21.4551 | 0.025104 | 0.0051231 | 4.903 | 4.9675 | 0.018362 | 0.064504
2006-24-0024.mrgcor1 | 2006-24-0024.samcor1 | 121 | 11.59 | 11.5931 | 0.021049 | 0.0030575 | 5.799 | 5.3609 | 0.0062458 | -0.43812
2006-24-0024.mrgcor1 | 2006-24-0024.samcor1 | 121 | 1.92 | 1.9157 | 0.020446 | -0.0042975 | 6.247 | 6.0271 | 0.008141 | -0.21988
Create Fit Sheet

## File List
Number of Files= |  | 16
Pair # | Primary File | Secondary File | First Row in Main | Last Row in Main | Comparison
1 | 2006-24-0002.mrgcor1 | 2006-24-0002.samcor1 | 11 | 33 | 2006-24-0002.mrgcor1 & 2006-24-0002.samcor1
2 | 2006-24-0004.mrgcor1 | 2006-24-0004.samcor1 | 35 | 41 | 2006-24-0004.mrgcor1 & 2006-24-0004.samcor1
3 | 2006-24-0007.mrgcor1 | 2006-24-0007.samcor1 | 43 | 49 | 2006-24-0007.mrgcor1 & 2006-24-0007.samcor1
4 | 2006-24-0008.mrgcor1 | 2006-24-0008.samcor1 | 51 | 57 | 2006-24-0008.mrgcor1 & 2006-24-0008.samcor1
5 | 2006-24-0009.mrgcor1 | 2006-24-0009.samcor1 | 59 | 64 | 2006-24-0009.mrgcor1 & 2006-24-0009.samcor1
6 | 2006-24-0010.mrgcor1 | 2006-24-0010.samcor1 | 66 | 72 | 2006-24-0010.mrgcor1 & 2006-24-0010.samcor1
7 | 2006-24-0011.mrgcor1 | 2006-24-0011.samcor1 | 74 | 78 | 2006-24-0011.mrgcor1 & 2006-24-0011.samcor1
8 | 2006-24-0012.mrgcor1 | 2006-24-0012.samcor1 | 80 | 86 | 2006-24-0012.mrgcor1 & 2006-24-0012.samcor1
9 | 2006-24-0013.mrgcor1 | 2006-24-0013.samcor1 | 88 | 94 | 2006-24-0013.mrgcor1 & 2006-24-0013.samcor1
10 | 2006-24-0014.mrgcor1 | 2006-24-0014.samcor1 | 96 | 104 | 2006-24-0014.mrgcor1 & 2006-24-0014.samcor1
11 | 2006-24-0015.mrgcor1 | 2006-24-0015.samcor1 | 106 | 116 | 2006-24-0015.mrgcor1 & 2006-24-0015.samcor1
12 | 2006-24-0016.mrgcor1 | 2006-24-0016.samcor1 | 118 | 121 | 2006-24-0016.mrgcor1 & 2006-24-0016.samcor1
13 | 2006-24-0017.mrgcor1 | 2006-24-0017.samcor1 | 123 | 128 | 2006-24-0017.mrgcor1 & 2006-24-0017.samcor1
14 | 2006-24-0018.mrgcor1 | 2006-24-0018.samcor1 | 130 | 137 | 2006-24-0018.mrgcor1 & 2006-24-0018.samcor1
15 | 2006-24-0019.mrgcor1 | 2006-24-0019.samcor1 | 139 | 144 | 2006-24-0019.mrgcor1 & 2006-24-0019.samcor1
16 | 2006-24-0024.mrgcor1 | 2006-24-0024.samcor1 | 146 | 157 | 2006-24-0024.mrgcor1 & 2006-24-0024.samcor1

## Fit Index
Index to Fit Worksheets
Fit# | Description | Versus | Number of File Pairs
1 | (DOX_CTD - DOX_BOT) | DOX_CTD | 16
2 | (DOX_CTD - DOX_BOT) | File Pair # | 16

## Fit_1
Calculation of Linear Least Squares Fit For
(DOX_CTD - DOX_BOT)
2
Fit Equation: Diff = m * Prop + b
where: Diff =Diff (DOX_CTD - DOX_BOT), Prop=DOX_CTD
Coefficients |  |  |  | Error Estimates |  |  |  | Regression Line Limits
| Value | Std Err. |  | Coeff of Determination |  | 8.9114e-05 |  | X | CALC Y
m= | 0.00044926 | 0.0045582 |  | Std Dev of Resid |  | 0.098362 |  | 0.033182 | -0.0019761
b= | -0.001991 | 0.017833 |  | Resid Sum of Squares |  | 1.0546 |  | 7.8969 | 0.0015568
# of Values Extracted = |  |  | 132
# of Values Used in Fit = |  |  | 111
File | Use | Pressure | DOX_CTD | DOX_CTD | Diff (DOX_CTD - DOX_BOT) |  |  |  | Fit vs. | DOX_CTD
Pair # | in Fit? | Average | Average | Std Dev | Measured | Fit | Resid |  | X | Y
1 | NO | 2102.27 | 1.5 | 0.0028361 | -0.13401 | -0.0013171 | 0.1327 |  | 0.28493 | 0.037933
1 | NO | 2001.59 | 1.4443 | 0.0026577 | -0.039754 | -0.0013422 | 0.038412 |  | 0.25838 | 0.052383
1 | NO | 1752.2 | 1.0761 | 0.0024359 | 0.014108 | -0.0015076 | -0.015616 |  | 0.56488 | 0.031884
1 | NO | 1501.52 | 0.73902 | 0.0020714 | 0.025018 | -0.001659 | -0.026677 |  | 0.90446 | 0.02346
1 | NO | 1251.18 | 0.47593 | 0.0023985 | 0.024926 | -0.0017772 | -0.026703 |  | 1.3465 | 0.0095333
1 | YES | 1003.64 | 0.28493 | 0.0018504 | 0.037933 | -0.001863 | -0.039796 |  | 2.9007 | -0.10525
1 | YES | 800.903 | 0.25838 | 0.0019338 | 0.052383 | -0.0018749 | -0.054258 |  | 3.1984 | 0.0064545
1 | YES | 601.222 | 0.56488 | 0.0023565 | 0.031884 | -0.0017372 | -0.033622 |  | 3.0639 | 0.023867
1 | YES | 499.638 | 0.90446 | 0.0021771 | 0.02346 | -0.0015847 | -0.025044 |  | 3.5456 | 0.030591
1 | YES | 400.6 | 1.3465 | 0.0019357 | 0.0095333 | -0.0013861 | -0.010919 |  | 3.8108 | 0.039777
1 | NO | 300.035 | 2.3522 | 0.0038781 | 0.0061755 | -0.00093427 | -0.0071098 |  | 4.4798 | 0.041808
1 | YES | 250.528 | 2.9007 | 0.0074864 | -0.10525 | -0.00068782 | 0.10456 |  | 6.0954 | 0.056428
1 | YES | 200.98 | 3.1984 | 0.0017606 | 0.0064545 | -0.00055407 | -0.0070085 |  | 7.1783 | 0.054248
1 | YES | 175.638 | 3.0639 | 0.0019708 | 0.023867 | -0.00061453 | -0.024482 |  | 6.4093 | -0.038653
1 | YES | 151.147 | 3.5456 | 0.002308 | 0.030591 | -0.00039812 | -0.030989 |  | 5.9376 | 0.039572
1 | YES | 126.51 | 3.8108 | 0.0020062 | 0.039777 | -0.00027897 | -0.040056 |  | 5.9142 | 0.021206
1 | YES | 100.77 | 4.4798 | 0.0023129 | 0.041808 | 2.1596e-05 | -0.041787 |  | 5.9121 | 0.033135
1 | YES | 75.9383 | 6.0954 | 0.0076013 | 0.056428 | 0.00074744 | -0.055681 |  | 2.3119 | -0.15811
1 | YES | 50.7583 | 7.1783 | 0.0041938 | 0.054248 | 0.0012339 | -0.053014 |  | 2.458 | -0.062041
1 | YES | 30.7296 | 6.4093 | 0.0075218 | -0.038653 | 0.00088847 | 0.039541 |  | 2.8868 | -0.062182
1 | YES | 21.5804 | 5.9376 | 0.0062553 | 0.039572 | 0.00067651 | -0.038895 |  | 4.1518 | -0.010182
1 | YES | 11.396 | 5.9142 | 0.004953 | 0.021206 | 0.00066602 | -0.02054 |  | 4.7218 | -0.1242
1 | YES | 2.414 | 5.9121 | 0.0042325 | 0.033135 | 0.00066509 | -0.03247 |  | 6.384 | -0.057038
2 | YES | 105.72 | 2.3119 | 0.0025404 | -0.15811 | -0.00095237 | 0.15716 |  | 2.0127 | -0.16326
2 | YES | 76.4443 | 2.458 | 0.0022542 | -0.062041 | -0.00088675 | 0.061154 |  | 2.1235 | -0.040529
2 | YES | 49.5133 | 2.8868 | 0.0032863 | -0.062182 | -0.00069408 | 0.061488 |  | 3.0531 | 0.085066
2 | YES | 30.7002 | 4.1518 | 0.0022913 | -0.010182 | -0.00012576 | 0.010056 |  | 3.4855 | -0.0045125
2 | YES | 20.41 | 4.7218 | 0.051385 | -0.1242 | 0.00013031 | 0.12433 |  | 4.7993 | 0.064272
2 | NO | 11.3745 | 5.4538 | 0.16916 | -0.29622 | 0.00045917 | 0.29667 |  | 6.4898 | -0.046157
2 | YES | 1.9364 | 6.384 | 0.0034442 | -0.057038 | 0.00087706 | 0.057915 |  | 7.7357 | -0.19231
3 | YES | 97.8285 | 2.0127 | 0.0018145 | -0.16326 | -0.0010868 | 0.16217 |  | 1.9035 | -0.2095
3 | YES | 76.0802 | 2.1235 | 0.0019497 | -0.040529 | -0.001037 | 0.039492 |  | 2.2519 | -0.020074
3 | YES | 51.1417 | 3.0531 | 0.0011743 | 0.085066 | -0.00061939 | -0.085685 |  | 2.9726 | -0.0013802
3 | YES | 31.0878 | 3.4855 | 0.0030197 | -0.0045125 | -0.00042512 | 0.0040874 |  | 3.5567 | 0.041661
3 | YES | 21.1927 | 4.7993 | 0.015717 | 0.064272 | 0.00016512 | -0.064107 |  | 3.9261 | -0.15188
3 | YES | 11.3794 | 6.4898 | 0.0054757 | -0.046157 | 0.00092463 | 0.047082 |  | 4.911 | 0.067033
3 | YES | 2.443 | 7.7357 | 0.011682 | -0.19231 | 0.0014843 | 0.19379 |  | 7.454 | -0.12101
4 | YES | 86.4531 | 1.9035 | 0.0018714 | -0.2095 | -0.0011358 | 0.20837 |  | 2.0244 | -0.14855
4 | YES | 76.0055 | 2.2519 | 0.0033195 | -0.020074 | -0.00097931 | 0.019095 |  | 3.3008 | 0.050802
4 | YES | 51.1676 | 2.9726 | 0.0080532 | -0.0013802 | -0.00065553 | 0.00072468 |  | 3.6777 | -0.12634
4 | YES | 31.4623 | 3.5567 | 0.002023 | 0.041661 | -0.00039314 | -0.042054 |  | 4.2591 | 0.025099
4 | YES | 21.4536 | 3.9261 | 0.024558 | -0.15188 | -0.00022716 | 0.15165 |  | 1.7445 | -0.2745
4 | YES | 11.2292 | 4.911 | 0.097707 | 0.067033 | 0.00021533 | -0.066818 |  | 2.441 | 0.06
4 | YES | 2.2441 | 7.454 | 0.069563 | -0.12101 | 0.0013578 | 0.12237 |  | 3.0563 | 0.16832
5 | YES | 84.7188 | 2.0244 | 0.013485 | -0.14855 | -0.0010815 | 0.14747 |  | 4.0724 | -0.058554
5 | YES | 51.1666 | 3.3008 | 0.0034123 | 0.050802 | -0.00050809 | -0.05131 |  | 4.5369 | 0.040884
5 | YES | 31.4456 | 3.6777 | 0.0029482 | -0.12634 | -0.00033878 | 0.126 |  | 7.8969 | 0.039934
5 | YES | 21.5159 | 4.2591 | 0.0023217 | 0.025099 | -7.7561e-05 | -0.025177 |  | 2.8338 | -0.17315
5 | NO | 11.4505 | 5.8088 | 0.0037939 | 0.4798 | 0.00061866 | -0.47918 |  | 3.7884 | 0.041438
5 | NO | 2.5467 | 7.7683 | 0.030537 | 0.38128 | 0.001499 | -0.37978 |  | 4.327 | 0.033992
6 | YES | 89.2796 | 1.7445 | 0.013918 | -0.2745 | -0.0012073 | 0.2733 |  | 5.397 | 0.16801
6 | YES | 75.8763 | 2.441 | 0.0029749 | 0.06 | -0.00089437 | -0.060894 |  | 7.3765 | -0.094529
6 | YES | 51.385 | 3.0563 | 0.0022957 | 0.16832 | -0.00061793 | -0.16894 |  | 2.3309 | -0.056141
6 | YES | 31.0055 | 4.0724 | 0.002941 | -0.058554 | -0.00016142 | 0.058392 |  | 2.3259 | -0.065058
6 | YES | 21.4945 | 4.5369 | 0.0044351 | 0.040884 | 4.7235e-05 | -0.040837 |  | 2.8375 | 0.063529
6 | NO | 11.471 | 5.3925 | 0.013031 | 0.65547 | 0.00043162 | -0.65504 |  | 3.7588 | 0.17876
6 | YES | 2.7045 | 7.8969 | 0.038123 | 0.039934 | 0.0015568 | -0.038377 |  | 4.6254 | 0.13842
7 | YES | 51.7795 | 2.8338 | 0.0022085 | -0.17315 | -0.00071787 | 0.17243 |  | 7.4151 | -0.10088
7 | YES | 31.4631 | 3.7884 | 0.0027138 | 0.041438 | -0.00028901 | -0.041727 |  | 2.2236 | -0.050397
7 | YES | 21.5086 | 4.327 | 0.0017487 | 0.033992 | -4.7061e-05 | -0.034039 |  | 2.3515 | -0.045529
7 | YES | 11.3723 | 5.397 | 0.0020145 | 0.16801 | 0.00043366 | -0.16757 |  | 2.9531 | 0.057083
7 | YES | 2.5821 | 7.3765 | 0.02788 | -0.094529 | 0.001323 | 0.095852 |  | 3.7287 | 0.069703
8 | YES | 81.6088 | 2.3309 | 0.0016089 | -0.056141 | -0.00094385 | 0.055197 |  | 4.3912 | 0.11221
8 | YES | 76.3017 | 2.3259 | 0.0018543 | -0.065058 | -0.00094606 | 0.064112 |  | 6.3341 | 0.19409
8 | YES | 51.2415 | 2.8375 | 0.0017179 | 0.063529 | -0.00071622 | -0.064245 |  | 7.2972 | 0.15915
8 | YES | 31.3278 | 3.7588 | 0.0028461 | 0.17876 | -0.00030235 | -0.17906 |  | 1.7229 | -0.20812
8 | YES | 21.602 | 4.6254 | 0.0053021 | 0.13842 | 8.7013e-05 | -0.13833 |  | 2.2081 | -0.010859
8 | NO | 11.2068 | 5.8858 | 0.001576 | -0.051157 | 0.00065327 | 0.05181 |  | 2.2694 | -0.04862
8 | YES | 2.7678 | 7.4151 | 0.020612 | -0.10088 | 0.0013403 | 0.10222 |  | 2.3372 | -0.041769
9 | YES | 116.722 | 2.2236 | 0.0018818 | -0.050397 | -0.00099204 | 0.049405 |  | 2.8195 | -0.0025206
9 | YES | 76.6379 | 2.3515 | 0.0015973 | -0.045529 | -0.00093459 | 0.044594 |  | 3.617 | 0.08505
9 | YES | 51.5239 | 2.9531 | 0.0017493 | 0.057083 | -0.00066431 | -0.057747 |  | 4.3252 | 0.010231
9 | YES | 31.3836 | 3.7287 | 0.0024921 | 0.069703 | -0.00031585 | -0.070018 |  | 0.048488 | 0.048488
9 | YES | 21.6691 | 4.3912 | 0.00213 | 0.11221 | -1.8209e-05 | -0.11223 |  | 0.041265 | 0.041265
9 | YES | 11.2828 | 6.3341 | 0.0025981 | 0.19409 | 0.00085466 | -0.19324 |  | 0.036008 | 0.0070083
9 | YES | 2.4693 | 7.2972 | 0.044418 | 0.15915 | 0.0012873 | -0.15786 |  | 0.75892 | -0.019083
10 | YES | 150.895 | 1.7229 | 0.024957 | -0.20812 | -0.001217 | 0.2069 |  | 0.81234 | -0.17966
10 | YES | 126.572 | 2.2081 | 0.0025143 | -0.010859 | -0.00099898 | 0.0098605 |  | 2.1627 | -0.045281
10 | YES | 101.546 | 2.2694 | 0.0020827 | -0.04862 | -0.00097147 | 0.047649 |  | 2.8407 | 0.017727
10 | YES | 76.5041 | 2.3372 | 0.0018787 | -0.041769 | -0.00094099 | 0.040828 |  | 3.5659 | -0.036124
10 | YES | 51.2977 | 2.8195 | 0.0018398 | -0.0025206 | -0.00072433 | 0.0017962 |  | 4.2399 | 0.16089
10 | YES | 31.5818 | 3.617 | 0.0017022 | 0.08505 | -0.00036601 | -0.085416 |  | 5.5023 | 0.056297
10 | YES | 21.3069 | 4.3252 | 0.002698 | 0.010231 | -4.7851e-05 | -0.010279 |  | 1.8426 | 0.026645
10 | NO | 11.2322 | 6.9907 | 0.026333 | 0.50274 | 0.0011497 | -0.50159 |  | 1.9666 | 0.020645
10 | NO | 2.2224 | 7.3321 | 0.081308 | -0.49589 | 0.001303 | 0.4972 |  | 5.4223 | 0.076248
11 | YES | 196.222 | 0.048488 | 0.0015062 | 0.048488 | -0.0019692 | -0.050457 |  | 6.8787 | -0.043289
11 | YES | 186.237 | 0.041265 | 0.0015371 | 0.041265 | -0.0019725 | -0.043237 |  | 2.2351 | 0.054149
11 | YES | 176.371 | 0.036008 | 0.0016457 | 0.0070083 | -0.0019748 | -0.0089831 |  | 2.1052 | -0.044843
11 | YES | 161.453 | 0.75892 | 0.028721 | -0.019083 | -0.0016501 | 0.017433 |  | 2.8084 | 0.28641
11 | YES | 151.227 | 0.81234 | 0.0024582 | -0.17966 | -0.0016261 | 0.17803 |  | 3.2635 | 0.016529
11 | YES | 101.155 | 2.1627 | 0.0033917 | -0.045281 | -0.0010194 | 0.044262 |  | 0.043223 | 0.043223
11 | YES | 50.8271 | 2.8407 | 0.0037216 | 0.017727 | -0.00071478 | -0.018442 |  | 0.035215 | 0.035215
11 | YES | 31.4786 | 3.5659 | 0.0017915 | -0.036124 | -0.000389 | 0.035735 |  | 1.8744 | -0.030611
11 | YES | 21.103 | 4.2399 | 0.011527 | 0.16089 | -8.6191e-05 | -0.16098 |  | 2.3632 | -0.10375
11 | YES | 11.2757 | 5.5023 | 0.053825 | 0.056297 | 0.00048096 | -0.055816 |  | 3.4199 | 0.030909
11 | NO | 2.1514 | 6.5656 | 0.073035 | -0.40042 | 0.00095866 | 0.40138 |  | 4.1828 | 0.14583
12 | YES | 33.8041 | 1.8426 | 0.041568 | 0.026645 | -0.0011632 | -0.027808 |  | 2.395 | -0.034967
12 | YES | 21.5449 | 1.9666 | 0.039889 | 0.020645 | -0.0011075 | -0.021752 |  | 2.9479 | 0.0099008
12 | YES | 11.4388 | 5.4223 | 0.076102 | 0.076248 | 0.000445 | -0.075803 |  | 3.8101 | 0.13707
12 | YES | 2.481 | 6.8787 | 0.20085 | -0.043289 | 0.0010993 | 0.044389 |  | 7.6835 | -0.2185
13 | YES | 65.8515 | 2.2351 | 0.0016363 | 0.054149 | -0.00098685 | -0.055136 |  | 0.03876 | 0.03876
13 | YES | 51.5636 | 2.1052 | 0.003093 | -0.044843 | -0.0010452 | 0.043798 |  | 0.034653 | 0.034653
13 | YES | 31.3831 | 2.8084 | 0.0051245 | 0.28641 | -0.0007293 | -0.28714 |  | 0.033471 | 0.033471
13 | YES | 21.4131 | 3.2635 | 0.0019582 | 0.016529 | -0.00052483 | -0.017054 |  | 0.033182 | 0.033182
13 | NO | 11.5055 | 7.5141 | 0.026857 | 0.59914 | 0.0013848 | -0.59776 |  | 0.23003 | -0.018975
13 | NO | 2.2654 | 7.5635 | 0.052689 | -0.4815 | 0.001407 | 0.4829 |  | 0.67415 | -0.0098513
14 | YES | 117.132 | 0.043223 | 0.0023822 | 0.043223 | -0.0019716 | -0.045195 |  | 1.5442 | 0.08519
14 | YES | 101.549 | 0.035215 | 0.0015287 | 0.035215 | -0.0019752 | -0.03719 |  | 3.101 | 0.143
14 | YES | 76.2912 | 1.8744 | 0.01122 | -0.030611 | -0.0011489 | 0.029463 |  | 4.0216 | -0.080438
14 | YES | 51.0122 | 2.3632 | 0.0020219 | -0.10375 | -0.0009293 | 0.10282 |  | 4.9675 | 0.064504
14 | YES | 31.049 | 3.4199 | 0.0027719 | 0.030909 | -0.00045458 | -0.031364 |  | 6.0271 | -0.21988
14 | YES | 21.2346 | 4.1828 | 0.0037155 | 0.14583 | -0.00011183 | -0.14595
14 | NO | 11.2316 | 7.4119 | 0.003116 | 0.91388 | 0.0013389 | -0.91254
14 | NO | 2.2355 | 6.9074 | 0.10849 | -0.82864 | 0.0011122 | 0.82976
15 | YES | 72.0468 | 2.395 | 0.036989 | -0.034967 | -0.00091502 | 0.034052
15 | YES | 50.6882 | 2.9479 | 0.0028059 | 0.0099008 | -0.00066664 | -0.010567
15 | YES | 30.6926 | 3.8101 | 0.0018518 | 0.13707 | -0.00027929 | -0.13735
15 | NO | 21.1673 | 4.947 | 0.0038545 | 0.48196 | 0.00023147 | -0.48173
15 | NO | 11.0673 | 7.1651 | 0.0026975 | 0.75108 | 0.001228 | -0.74985
15 | YES | 2.6903 | 7.6835 | 0.067232 | -0.2185 | 0.0014609 | 0.21996
16 | YES | 217.651 | 0.03876 | 0.0014834 | 0.03876 | -0.0019736 | -0.040734
16 | YES | 201.225 | 0.034653 | 0.0013706 | 0.034653 | -0.0019755 | -0.036628
16 | YES | 176.055 | 0.033471 | 0.00088576 | 0.033471 | -0.001976 | -0.035447
16 | YES | 151.185 | 0.033182 | 0.0013964 | 0.033182 | -0.0019761 | -0.035158
16 | YES | 126.592 | 0.23003 | 0.020028 | -0.018975 | -0.0018877 | 0.017088
16 | YES | 101.412 | 0.67415 | 0.010075 | -0.0098513 | -0.0016881 | 0.0081631
16 | YES | 76.4987 | 1.5442 | 0.0039902 | 0.08519 | -0.0012973 | -0.086487
16 | YES | 51.163 | 3.101 | 0.013218 | 0.143 | -0.00059785 | -0.1436
16 | YES | 30.9232 | 4.0216 | 0.02832 | -0.080438 | -0.00018428 | 0.080254
16 | YES | 21.4551 | 4.9675 | 0.018362 | 0.064504 | 0.0002407 | -0.064263
16 | NO | 11.5931 | 5.3609 | 0.0062458 | -0.43812 | 0.00041743 | 0.43854
16 | YES | 1.9157 | 6.0271 | 0.008141 | -0.21988 | 0.00071675 | 0.22059
NO
NO
NO
NO
NO
YES
YES
YES
YES
YES
NO
YES
YES
YES
YES
YES
YES
YES
YES
YES
YES
YES
YES
YES
YES
YES
YES
YES
NO
YES
YES
YES
YES
YES
YES
YES
YES
YES
YES
YES
YES
YES
YES
YES
YES
YES
YES
YES
NO
NO
YES
YES
YES
YES
YES
NO
YES
YES
YES
YES
YES
YES
YES
YES
YES
YES
YES
NO
YES
YES
YES
YES
YES
YES
YES
YES
YES
YES
YES
YES
YES
YES
YES
NO
NO
YES
YES
YES
YES
YES
YES
YES
YES
YES
YES
NO
YES
YES
YES
YES
YES
YES
YES
YES
NO
NO
YES
YES
YES
YES
YES
YES
NO
NO
YES
YES
YES
NO
NO
YES
YES
YES
YES
YES
YES
YES
YES
YES
YES
YES
NO
YES
FIT vs. Pressure
FIT vs. DOX_CTD
FIT vs. File Pair #
MAKE/UPDATE CHART
CREATE CAL CTRL
INCLUDE/EXCLUDE

## Fit_2
Calculation of Linear Least Squares Fit For
(DOX_CTD - DOX_BOT)
3
Fit Equation: Diff = m * Prop + b
where: Diff =Diff (DOX_CTD - DOX_BOT), Prop=File Pair #
Coefficients |  |  |  | Error Estimates |  |  |  | Regression Line Limits
| Value | Std Err. |  | Coeff of Determination |  | 0.016442 |  | X | CALC Y
m= | 0.0024862 | 0.0018418 |  | Std Dev of Resid |  | 0.097554 |  | 1 | -0.017718
b= | -0.020204 | 0.01729 |  | Resid Sum of Squares |  | 1.0373 |  | 16 | 0.019575
# of Values Extracted = |  |  | 132
# of Values Used in Fit = |  |  | 111
File | Use | Pressure | DOX_CTD | DOX_CTD | Diff (DOX_CTD - DOX_BOT) |  |  |  | Fit vs. | File Pair #
Pair # | in Fit? | Average | Average | Std Dev | Measured | Fit | Resid |  | X | Y
1 | NO | 2102.27 | 1.5 | 0.0028361 | -0.13401 | -0.017718 | 0.1163 |  | 1 | 0.037933
1 | NO | 2001.59 | 1.4443 | 0.0026577 | -0.039754 | -0.017718 | 0.022036 |  | 1 | 0.052383
1 | NO | 1752.2 | 1.0761 | 0.0024359 | 0.014108 | -0.017718 | -0.031826 |  | 1 | 0.031884
1 | NO | 1501.52 | 0.73902 | 0.0020714 | 0.025018 | -0.017718 | -0.042736 |  | 1 | 0.02346
1 | NO | 1251.18 | 0.47593 | 0.0023985 | 0.024926 | -0.017718 | -0.042643 |  | 1 | 0.0095333
1 | YES | 1003.64 | 0.28493 | 0.0018504 | 0.037933 | -0.017718 | -0.055651 |  | 1 | -0.10525
1 | YES | 800.903 | 0.25838 | 0.0019338 | 0.052383 | -0.017718 | -0.070101 |  | 1 | 0.0064545
1 | YES | 601.222 | 0.56488 | 0.0023565 | 0.031884 | -0.017718 | -0.049602 |  | 1 | 0.023867
1 | YES | 499.638 | 0.90446 | 0.0021771 | 0.02346 | -0.017718 | -0.041178 |  | 1 | 0.030591
1 | YES | 400.6 | 1.3465 | 0.0019357 | 0.0095333 | -0.017718 | -0.027251 |  | 1 | 0.039777
1 | NO | 300.035 | 2.3522 | 0.0038781 | 0.0061755 | -0.017718 | -0.023893 |  | 1 | 0.041808
1 | YES | 250.528 | 2.9007 | 0.0074864 | -0.10525 | -0.017718 | 0.087528 |  | 1 | 0.056428
1 | YES | 200.98 | 3.1984 | 0.0017606 | 0.0064545 | -0.017718 | -0.024172 |  | 1 | 0.054248
1 | YES | 175.638 | 3.0639 | 0.0019708 | 0.023867 | -0.017718 | -0.041585 |  | 1 | -0.038653
1 | YES | 151.147 | 3.5456 | 0.002308 | 0.030591 | -0.017718 | -0.048309 |  | 1 | 0.039572
1 | YES | 126.51 | 3.8108 | 0.0020062 | 0.039777 | -0.017718 | -0.057495 |  | 1 | 0.021206
1 | YES | 100.77 | 4.4798 | 0.0023129 | 0.041808 | -0.017718 | -0.059526 |  | 1 | 0.033135
1 | YES | 75.9383 | 6.0954 | 0.0076013 | 0.056428 | -0.017718 | -0.074146 |  | 2 | -0.15811
1 | YES | 50.7583 | 7.1783 | 0.0041938 | 0.054248 | -0.017718 | -0.071966 |  | 2 | -0.062041
1 | YES | 30.7296 | 6.4093 | 0.0075218 | -0.038653 | -0.017718 | 0.020935 |  | 2 | -0.062182
1 | YES | 21.5804 | 5.9376 | 0.0062553 | 0.039572 | -0.017718 | -0.05729 |  | 2 | -0.010182
1 | YES | 11.396 | 5.9142 | 0.004953 | 0.021206 | -0.017718 | -0.038924 |  | 2 | -0.1242
1 | YES | 2.414 | 5.9121 | 0.0042325 | 0.033135 | -0.017718 | -0.050853 |  | 2 | -0.057038
2 | YES | 105.72 | 2.3119 | 0.0025404 | -0.15811 | -0.015232 | 0.14288 |  | 3 | -0.16326
2 | YES | 76.4443 | 2.458 | 0.0022542 | -0.062041 | -0.015232 | 0.046809 |  | 3 | -0.040529
2 | YES | 49.5133 | 2.8868 | 0.0032863 | -0.062182 | -0.015232 | 0.04695 |  | 3 | 0.085066
2 | YES | 30.7002 | 4.1518 | 0.0022913 | -0.010182 | -0.015232 | -0.0050497 |  | 3 | -0.0045125
2 | YES | 20.41 | 4.7218 | 0.051385 | -0.1242 | -0.015232 | 0.10897 |  | 3 | 0.064272
2 | NO | 11.3745 | 5.4538 | 0.16916 | -0.29622 | -0.015232 | 0.28098 |  | 3 | -0.046157
2 | YES | 1.9364 | 6.384 | 0.0034442 | -0.057038 | -0.015232 | 0.041807 |  | 3 | -0.19231
3 | YES | 97.8285 | 2.0127 | 0.0018145 | -0.16326 | -0.012745 | 0.15051 |  | 4 | -0.2095
3 | YES | 76.0802 | 2.1235 | 0.0019497 | -0.040529 | -0.012745 | 0.027783 |  | 4 | -0.020074
3 | YES | 51.1417 | 3.0531 | 0.0011743 | 0.085066 | -0.012745 | -0.097811 |  | 4 | -0.0013802
3 | YES | 31.0878 | 3.4855 | 0.0030197 | -0.0045125 | -0.012745 | -0.0082328 |  | 4 | 0.041661
3 | YES | 21.1927 | 4.7993 | 0.015717 | 0.064272 | -0.012745 | -0.077018 |  | 4 | -0.15188
3 | YES | 11.3794 | 6.4898 | 0.0054757 | -0.046157 | -0.012745 | 0.033412 |  | 4 | 0.067033
3 | YES | 2.443 | 7.7357 | 0.011682 | -0.19231 | -0.012745 | 0.17956 |  | 4 | -0.12101
4 | YES | 86.4531 | 1.9035 | 0.0018714 | -0.2095 | -0.010259 | 0.19924 |  | 5 | -0.14855
4 | YES | 76.0055 | 2.2519 | 0.0033195 | -0.020074 | -0.010259 | 0.0098152 |  | 5 | 0.050802
4 | YES | 51.1676 | 2.9726 | 0.0080532 | -0.0013802 | -0.010259 | -0.008879 |  | 5 | -0.12634
4 | YES | 31.4623 | 3.5567 | 0.002023 | 0.041661 | -0.010259 | -0.05192 |  | 5 | 0.025099
4 | YES | 21.4536 | 3.9261 | 0.024558 | -0.15188 | -0.010259 | 0.14162 |  | 6 | -0.2745
4 | YES | 11.2292 | 4.911 | 0.097707 | 0.067033 | -0.010259 | -0.077292 |  | 6 | 0.06
4 | YES | 2.2441 | 7.454 | 0.069563 | -0.12101 | -0.010259 | 0.11075 |  | 6 | 0.16832
5 | YES | 84.7188 | 2.0244 | 0.013485 | -0.14855 | -0.007773 | 0.14078 |  | 6 | -0.058554
5 | YES | 51.1666 | 3.3008 | 0.0034123 | 0.050802 | -0.007773 | -0.058575 |  | 6 | 0.040884
5 | YES | 31.4456 | 3.6777 | 0.0029482 | -0.12634 | -0.007773 | 0.11857 |  | 6 | 0.039934
5 | YES | 21.5159 | 4.2591 | 0.0023217 | 0.025099 | -0.007773 | -0.032872 |  | 7 | -0.17315
5 | NO | 11.4505 | 5.8088 | 0.0037939 | 0.4798 | -0.007773 | -0.48757 |  | 7 | 0.041438
5 | NO | 2.5467 | 7.7683 | 0.030537 | 0.38128 | -0.007773 | -0.38905 |  | 7 | 0.033992
6 | YES | 89.2796 | 1.7445 | 0.013918 | -0.2745 | -0.0052867 | 0.26922 |  | 7 | 0.16801
6 | YES | 75.8763 | 2.441 | 0.0029749 | 0.06 | -0.0052867 | -0.065287 |  | 7 | -0.094529
6 | YES | 51.385 | 3.0563 | 0.0022957 | 0.16832 | -0.0052867 | -0.17361 |  | 8 | -0.056141
6 | YES | 31.0055 | 4.0724 | 0.002941 | -0.058554 | -0.0052867 | 0.053267 |  | 8 | -0.065058
6 | YES | 21.4945 | 4.5369 | 0.0044351 | 0.040884 | -0.0052867 | -0.046171 |  | 8 | 0.063529
6 | NO | 11.471 | 5.3925 | 0.013031 | 0.65547 | -0.0052867 | -0.66076 |  | 8 | 0.17876
6 | YES | 2.7045 | 7.8969 | 0.038123 | 0.039934 | -0.0052867 | -0.045221 |  | 8 | 0.13842
7 | YES | 51.7795 | 2.8338 | 0.0022085 | -0.17315 | -0.0028005 | 0.17035 |  | 8 | -0.10088
7 | YES | 31.4631 | 3.7884 | 0.0027138 | 0.041438 | -0.0028005 | -0.044239 |  | 9 | -0.050397
7 | YES | 21.5086 | 4.327 | 0.0017487 | 0.033992 | -0.0028005 | -0.036792 |  | 9 | -0.045529
7 | YES | 11.3723 | 5.397 | 0.0020145 | 0.16801 | -0.0028005 | -0.17081 |  | 9 | 0.057083
7 | YES | 2.5821 | 7.3765 | 0.02788 | -0.094529 | -0.0028005 | 0.091729 |  | 9 | 0.069703
8 | YES | 81.6088 | 2.3309 | 0.0016089 | -0.056141 | -0.00031432 | 0.055826 |  | 9 | 0.11221
8 | YES | 76.3017 | 2.3259 | 0.0018543 | -0.065058 | -0.00031432 | 0.064744 |  | 9 | 0.19409
8 | YES | 51.2415 | 2.8375 | 0.0017179 | 0.063529 | -0.00031432 | -0.063843 |  | 9 | 0.15915
8 | YES | 31.3278 | 3.7588 | 0.0028461 | 0.17876 | -0.00031432 | -0.17908 |  | 10 | -0.20812
8 | YES | 21.602 | 4.6254 | 0.0053021 | 0.13842 | -0.00031432 | -0.13874 |  | 10 | -0.010859
8 | NO | 11.2068 | 5.8858 | 0.001576 | -0.051157 | -0.00031432 | 0.050843 |  | 10 | -0.04862
8 | YES | 2.7678 | 7.4151 | 0.020612 | -0.10088 | -0.00031432 | 0.10056 |  | 10 | -0.041769
9 | YES | 116.722 | 2.2236 | 0.0018818 | -0.050397 | 0.0021719 | 0.052569 |  | 10 | -0.0025206
9 | YES | 76.6379 | 2.3515 | 0.0015973 | -0.045529 | 0.0021719 | 0.047701 |  | 10 | 0.08505
9 | YES | 51.5239 | 2.9531 | 0.0017493 | 0.057083 | 0.0021719 | -0.054911 |  | 10 | 0.010231
9 | YES | 31.3836 | 3.7287 | 0.0024921 | 0.069703 | 0.0021719 | -0.067531 |  | 11 | 0.048488
9 | YES | 21.6691 | 4.3912 | 0.00213 | 0.11221 | 0.0021719 | -0.11004 |  | 11 | 0.041265
9 | YES | 11.2828 | 6.3341 | 0.0025981 | 0.19409 | 0.0021719 | -0.19192 |  | 11 | 0.0070083
9 | YES | 2.4693 | 7.2972 | 0.044418 | 0.15915 | 0.0021719 | -0.15698 |  | 11 | -0.019083
10 | YES | 150.895 | 1.7229 | 0.024957 | -0.20812 | 0.0046581 | 0.21277 |  | 11 | -0.17966
10 | YES | 126.572 | 2.2081 | 0.0025143 | -0.010859 | 0.0046581 | 0.015518 |  | 11 | -0.045281
10 | YES | 101.546 | 2.2694 | 0.0020827 | -0.04862 | 0.0046581 | 0.053278 |  | 11 | 0.017727
10 | YES | 76.5041 | 2.3372 | 0.0018787 | -0.041769 | 0.0046581 | 0.046427 |  | 11 | -0.036124
10 | YES | 51.2977 | 2.8195 | 0.0018398 | -0.0025206 | 0.0046581 | 0.0071787 |  | 11 | 0.16089
10 | YES | 31.5818 | 3.617 | 0.0017022 | 0.08505 | 0.0046581 | -0.080391 |  | 11 | 0.056297
10 | YES | 21.3069 | 4.3252 | 0.002698 | 0.010231 | 0.0046581 | -0.0055734 |  | 12 | 0.026645
10 | NO | 11.2322 | 6.9907 | 0.026333 | 0.50274 | 0.0046581 | -0.49808 |  | 12 | 0.020645
10 | NO | 2.2224 | 7.3321 | 0.081308 | -0.49589 | 0.0046581 | 0.50055 |  | 12 | 0.076248
11 | YES | 196.222 | 0.048488 | 0.0015062 | 0.048488 | 0.0071443 | -0.041343 |  | 12 | -0.043289
11 | YES | 186.237 | 0.041265 | 0.0015371 | 0.041265 | 0.0071443 | -0.03412 |  | 13 | 0.054149
11 | YES | 176.371 | 0.036008 | 0.0016457 | 0.0070083 | 0.0071443 | 0.00013604 |  | 13 | -0.044843
11 | YES | 161.453 | 0.75892 | 0.028721 | -0.019083 | 0.0071443 | 0.026227 |  | 13 | 0.28641
11 | YES | 151.227 | 0.81234 | 0.0024582 | -0.17966 | 0.0071443 | 0.18681 |  | 13 | 0.016529
11 | YES | 101.155 | 2.1627 | 0.0033917 | -0.045281 | 0.0071443 | 0.052425 |  | 14 | 0.043223
11 | YES | 50.8271 | 2.8407 | 0.0037216 | 0.017727 | 0.0071443 | -0.010583 |  | 14 | 0.035215
11 | YES | 31.4786 | 3.5659 | 0.0017915 | -0.036124 | 0.0071443 | 0.043268 |  | 14 | -0.030611
11 | YES | 21.103 | 4.2399 | 0.011527 | 0.16089 | 0.0071443 | -0.15375 |  | 14 | -0.10375
11 | YES | 11.2757 | 5.5023 | 0.053825 | 0.056297 | 0.0071443 | -0.049153 |  | 14 | 0.030909
11 | NO | 2.1514 | 6.5656 | 0.073035 | -0.40042 | 0.0071443 | 0.40757 |  | 14 | 0.14583
12 | YES | 33.8041 | 1.8426 | 0.041568 | 0.026645 | 0.0096305 | -0.017014 |  | 15 | -0.034967
12 | YES | 21.5449 | 1.9666 | 0.039889 | 0.020645 | 0.0096305 | -0.011014 |  | 15 | 0.0099008
12 | YES | 11.4388 | 5.4223 | 0.076102 | 0.076248 | 0.0096305 | -0.066617 |  | 15 | 0.13707
12 | YES | 2.481 | 6.8787 | 0.20085 | -0.043289 | 0.0096305 | 0.05292 |  | 15 | -0.2185
13 | YES | 65.8515 | 2.2351 | 0.0016363 | 0.054149 | 0.012117 | -0.042032 |  | 16 | 0.03876
13 | YES | 51.5636 | 2.1052 | 0.003093 | -0.044843 | 0.012117 | 0.05696 |  | 16 | 0.034653
13 | YES | 31.3831 | 2.8084 | 0.0051245 | 0.28641 | 0.012117 | -0.2743 |  | 16 | 0.033471
13 | YES | 21.4131 | 3.2635 | 0.0019582 | 0.016529 | 0.012117 | -0.0044124 |  | 16 | 0.033182
13 | NO | 11.5055 | 7.5141 | 0.026857 | 0.59914 | 0.012117 | -0.58702 |  | 16 | -0.018975
13 | NO | 2.2654 | 7.5635 | 0.052689 | -0.4815 | 0.012117 | 0.49361 |  | 16 | -0.0098513
14 | YES | 117.132 | 0.043223 | 0.0023822 | 0.043223 | 0.014603 | -0.02862 |  | 16 | 0.08519
14 | YES | 101.549 | 0.035215 | 0.0015287 | 0.035215 | 0.014603 | -0.020612 |  | 16 | 0.143
14 | YES | 76.2912 | 1.8744 | 0.01122 | -0.030611 | 0.014603 | 0.045214 |  | 16 | -0.080438
14 | YES | 51.0122 | 2.3632 | 0.0020219 | -0.10375 | 0.014603 | 0.11835 |  | 16 | 0.064504
14 | YES | 31.049 | 3.4199 | 0.0027719 | 0.030909 | 0.014603 | -0.016306 |  | 16 | -0.21988
14 | YES | 21.2346 | 4.1828 | 0.0037155 | 0.14583 | 0.014603 | -0.13123
14 | NO | 11.2316 | 7.4119 | 0.003116 | 0.91388 | 0.014603 | -0.89927
14 | NO | 2.2355 | 6.9074 | 0.10849 | -0.82864 | 0.014603 | 0.84325
15 | YES | 72.0468 | 2.395 | 0.036989 | -0.034967 | 0.017089 | 0.052056
15 | YES | 50.6882 | 2.9479 | 0.0028059 | 0.0099008 | 0.017089 | 0.0071883
15 | YES | 30.6926 | 3.8101 | 0.0018518 | 0.13707 | 0.017089 | -0.11998
15 | NO | 21.1673 | 4.947 | 0.0038545 | 0.48196 | 0.017089 | -0.46487
15 | NO | 11.0673 | 7.1651 | 0.0026975 | 0.75108 | 0.017089 | -0.73399
15 | YES | 2.6903 | 7.6835 | 0.067232 | -0.2185 | 0.017089 | 0.23559
16 | YES | 217.651 | 0.03876 | 0.0014834 | 0.03876 | 0.019575 | -0.019185
16 | YES | 201.225 | 0.034653 | 0.0013706 | 0.034653 | 0.019575 | -0.015078
16 | YES | 176.055 | 0.033471 | 0.00088576 | 0.033471 | 0.019575 | -0.013896
16 | YES | 151.185 | 0.033182 | 0.0013964 | 0.033182 | 0.019575 | -0.013606
16 | YES | 126.592 | 0.23003 | 0.020028 | -0.018975 | 0.019575 | 0.038551
16 | YES | 101.412 | 0.67415 | 0.010075 | -0.0098513 | 0.019575 | 0.029427
16 | YES | 76.4987 | 1.5442 | 0.0039902 | 0.08519 | 0.019575 | -0.065615
16 | YES | 51.163 | 3.101 | 0.013218 | 0.143 | 0.019575 | -0.12342
16 | YES | 30.9232 | 4.0216 | 0.02832 | -0.080438 | 0.019575 | 0.10001
16 | YES | 21.4551 | 4.9675 | 0.018362 | 0.064504 | 0.019575 | -0.044929
16 | NO | 11.5931 | 5.3609 | 0.0062458 | -0.43812 | 0.019575 | 0.4577
16 | YES | 1.9157 | 6.0271 | 0.008141 | -0.21988 | 0.019575 | 0.23945
NO
NO
NO
NO
NO
YES
YES
YES
YES
YES
NO
YES
YES
YES
YES
YES
YES
YES
YES
YES
YES
YES
YES
YES
YES
YES
YES
YES
NO
YES
YES
YES
YES
YES
YES
YES
YES
YES
YES
YES
YES
YES
YES
YES
YES
YES
YES
YES
NO
NO
YES
YES
YES
YES
YES
NO
YES
YES
YES
YES
YES
YES
YES
YES
YES
YES
YES
NO
YES
YES
YES
YES
YES
YES
YES
YES
YES
YES
YES
YES
YES
YES
YES
NO
NO
YES
YES
YES
YES
YES
YES
YES
YES
YES
YES
NO
YES
YES
YES
YES
YES
YES
YES
YES
NO
NO
YES
YES
YES
YES
YES
YES
NO
NO
YES
YES
YES
NO
NO
YES
YES
YES
YES
YES
YES
YES
YES
YES
YES
YES
NO
YES
FIT vs. Pressure
FIT vs. DOX_CTD
FIT vs. File Pair #
MAKE/UPDATE CHART
CREATE CAL CTRL
INCLUDE/EXCLUDE