## Main
# Channels= | 3 |  |  |  | COMPARE Version 3.3 | Run at 2007/01/02 15:09:10 | Compare Excel Add-in Version 2.1
| Primary | Secondary |  | Comparison Name
Ref | Pressure | Pressure |  | Pressure - Pressure
Comp 1 | Sal_bot | Sal0 |  | Sal0 - Sal_bot
Comp 2 | Sal_bot | Sal1 |  | Sal1 - Sal_bot
Average Size: | 0.5
|  |  | Primary | Secondary | Secondary |  | Primary | Secondary | Secondary |  | Primary | Secondary | Secondary
Primary | Secondary | Secondary | Pressure | Pressure | Pressure | (S-P) | Sal_bot | Sal0 | Sal0 | (S-P) | Sal_bot | Sal1 | Sal1 | (S-P)
File Name | File Name | Count | Value | Avg | Std Dev | Diff | Value | Avg | Std Dev | Diff | Value | Avg | Std Dev | Diff
2006-25-0010.mrg | 2006-25-0010.sam | 78 | 500.663 | 500.807 | 0.27061 | 0.14386 | 34.0707 | 34.066 | 0.00033892 | -0.0046883 | 34.0707 | 34.0681 | 0.00026594 | -0.0026436
2006-25-0011.mrg | 2006-25-0011.sam | 96 | 500.791 | 500.958 | 0.27249 | 0.16739 | 34.0967 | 34.096 | 0.00046498 | -0.00068283 | 34.0967 | 34.0979 | 0.00035297 | 0.0011711
2006-25-0012.mrg | 2006-25-0012.sam | 56 | 499.469 | 499.552 | 0.28824 | 0.08316 | 34.0853 | 34.0856 | 0.0010241 | 0.00030136 | 34.0853 | 34.0877 | 0.00072524 | 0.0024338
2006-25-0014.mrg | 2006-25-0014.sam | 61 | 500.283 | 500.23 | 0.29829 | -0.053192 | 34.0836 | 33.9349 | 0.00064108 | -0.14872 | 34.0836 | 34.0851 | 0.00028223 | 0.0015297
2006-25-0023.mrg | 2006-25-0023.sam | 104 | 508.262 | 508.181 | 0.31188 | -0.081024 | 34.0837 | 34.083 | 0.0003248 | -0.00072098 | 34.0837 | 34.0853 | 0.00027141 | 0.0016289
2006-25-0024.mrg | 2006-25-0024.sam | 118 | 500.678 | 500.691 | 0.27496 | 0.012817 | 34.0881 | 34.0881 | 0.00036064 | 3.0518e-05 | 34.0881 | 34.0892 | 0.0082994 | 0.0010872
2006-25-0025.mrg | 2006-25-0025.sam | 121 | 500.552 | 500.552 | 0.18333 | 0.00045776 | 31.6769 | 34.0719 | 0.00030421 | 2.395 | 31.6769 | 34.0741 | 0.00025924 | 2.3972
2006-25-0041.mrg | 2006-25-0041.sam | 121 | 380.984 | 380.984 | 0.027605 | 0.00039673 | 33.4598 | 33.4586 | 0.00028635 | -0.0012016 | 33.4598 | 33.461 | 0.00024265 | 0.0011597
2006-25-0067.mrg | 2006-25-0067.sam | 121 | 502.665 | 502.665 | 0.089246 | 0.00045776 | 34.0942 | 34.0929 | 0.0002459 | -0.0012817 | 34.0942 | 34.0952 | 0.00024814 | 0.00099182
2006-25-0071.mrg | 2006-25-0071.sam | 120 | 499.949 | 499.953 | 0.26933 | 0.0040283 | 34.0907 | 34.0892 | 0.00023516 | -0.0015297 | 34.0907 | 34.0915 | 0.00026243 | 0.00083542
2006-25-0090.mrg | 2006-25-0090.sam | 86 | 498.62 | 498.559 | 0.3108 | -0.061188 | 34.0861 | 34.0839 | 0.00028008 | -0.0021744 | 34.0861 | 34.1945 | 0.0015876 | 0.10841
2006-25-0093.mrg | 2006-25-0093.sam | 51 | 502.607 | 502.647 | 0.29923 | 0.039978 | 34.0956 | 34.0945 | 0.00031947 | -0.0011368 | 34.0956 | 34.0966 | 0.00039562 | 0.0010109
2006-25-0096.mrg | 2006-25-0096.sam | 103 | 500.744 | 500.644 | 0.25548 | -0.09967 | 33.1616 | 34.0857 | 0.00028492 | 0.92414 | 33.1616 | 34.088 | 0.00026185 | 0.92637
Create Fit Sheet

## File List
Number of Files= |  | 13
Pair # | Primary File | Secondary File | First Row in Main | Last Row in Main | Comparison
1 | 2006-25-0010.mrg | 2006-25-0010.sam | 12 | 12 | 2006-25-0010.mrg & 2006-25-0010.sam
2 | 2006-25-0011.mrg | 2006-25-0011.sam | 14 | 14 | 2006-25-0011.mrg & 2006-25-0011.sam
3 | 2006-25-0012.mrg | 2006-25-0012.sam | 16 | 16 | 2006-25-0012.mrg & 2006-25-0012.sam
4 | 2006-25-0014.mrg | 2006-25-0014.sam | 18 | 18 | 2006-25-0014.mrg & 2006-25-0014.sam
5 | 2006-25-0023.mrg | 2006-25-0023.sam | 20 | 20 | 2006-25-0023.mrg & 2006-25-0023.sam
6 | 2006-25-0024.mrg | 2006-25-0024.sam | 22 | 22 | 2006-25-0024.mrg & 2006-25-0024.sam
7 | 2006-25-0025.mrg | 2006-25-0025.sam | 24 | 24 | 2006-25-0025.mrg & 2006-25-0025.sam
8 | 2006-25-0041.mrg | 2006-25-0041.sam | 26 | 26 | 2006-25-0041.mrg & 2006-25-0041.sam
9 | 2006-25-0067.mrg | 2006-25-0067.sam | 28 | 28 | 2006-25-0067.mrg & 2006-25-0067.sam
10 | 2006-25-0071.mrg | 2006-25-0071.sam | 30 | 30 | 2006-25-0071.mrg & 2006-25-0071.sam
11 | 2006-25-0090.mrg | 2006-25-0090.sam | 32 | 32 | 2006-25-0090.mrg & 2006-25-0090.sam
12 | 2006-25-0093.mrg | 2006-25-0093.sam | 34 | 34 | 2006-25-0093.mrg & 2006-25-0093.sam
13 | 2006-25-0096.mrg | 2006-25-0096.sam | 36 | 36 | 2006-25-0096.mrg & 2006-25-0096.sam

## Fit Index
Index to Fit Worksheets
Fit# | Description | Versus | Number of File Pairs
1 | (Sal0 - Sal_bot) | Pressure | 13
2 | (Sal1 - Sal_bot) | Pressure | 13
3 | (Sal0 - Sal_bot) | File Pair # | 13
4 | (Sal1 - Sal_bot) | File Pair # | 13

## Fit_1
Calculation of Linear Least Squares Fit For
(Sal0 - Sal_bot)
1
Fit Equation: Diff = m * Prop + b
where: Diff =Diff (Sal0 - Sal_bot), Prop=Pressure
Coefficients |  |  |  | Error Estimates |  |  |  | Regression Line Limits
| Value | Std Err. |  | Coeff of Determination |  | 0.00028328 |  | X | CALC Y
m= | -6.1202e-07 | 1.2854e-05 |  | Std Dev of Resid |  | 0.0014739 |  | 380.984 | -0.001242
b= | -0.0010089 | 0.0063094 |  | Resid Sum of Squares |  | 1.7379e-05 |  | 508.181 | -0.0013199
# of Values Extracted = |  |  | 13
# of Values Used in Fit = |  |  | 10
File | Use | Pressure | Sal0 | Sal0 | Diff (Sal0 - Sal_bot) |  |  |  | Fit vs. | Pressure
Pair # | in Fit? | Average | Average | Std Dev | Measured | Fit | Resid |  | X | Y
1 | YES | 500.807 | 34.066 | 0.00033892 | -0.0046883 | -0.0013154 | 0.0033729 |  | 500.807 | -0.0046883
2 | YES | 500.958 | 34.096 | 0.00046498 | -0.00068283 | -0.0013155 | -0.00063262 |  | 500.958 | -0.00068283
3 | YES | 499.552 | 34.0856 | 0.0010241 | 0.00030136 | -0.0013146 | -0.001616 |  | 499.552 | 0.00030136
4 | NO | 500.23 | 33.9349 | 0.00064108 | -0.14872 | -0.001315 | 0.14741 |  | 508.181 | -0.00072098
5 | YES | 508.181 | 34.083 | 0.0003248 | -0.00072098 | -0.0013199 | -0.0005989 |  | 500.691 | 3.0518e-05
6 | YES | 500.691 | 34.0881 | 0.00036064 | 3.0518e-05 | -0.0013153 | -0.0013458 |  | 380.984 | -0.0012016
7 | NO | 500.552 | 34.0719 | 0.00030421 | 2.395 | -0.0013152 | -2.3963 |  | 502.665 | -0.0012817
8 | YES | 380.984 | 33.4586 | 0.00028635 | -0.0012016 | -0.001242 | -4.0397e-05 |  | 499.953 | -0.0015297
9 | YES | 502.665 | 34.0929 | 0.0002459 | -0.0012817 | -0.0013165 | -3.4758e-05 |  | 498.559 | -0.0021744
10 | YES | 499.953 | 34.0892 | 0.00023516 | -0.0015297 | -0.0013148 | 0.00021485 |  | 502.647 | -0.0011368
11 | YES | 498.559 | 34.0839 | 0.00028008 | -0.0021744 | -0.001314 | 0.00086039
12 | YES | 502.647 | 34.0945 | 0.00031947 | -0.0011368 | -0.0013165 | -0.00017971 |  | average | -0.0013084
13 | NO | 500.644 | 34.0857 | 0.00028492 | 0.92414 | -0.0013153 | -0.92546
YES
YES
YES
NO
YES
YES
NO
YES
YES
YES
YES
YES
NO
FIT vs. Pressure
FIT vs. Sal0
FIT vs. File Pair #
MAKE/UPDATE CHART
CREATE CAL CTRL
INCLUDE/EXCLUDE

## Fit_2
Calculation of Linear Least Squares Fit For
(Sal1 - Sal_bot)
1
Fit Equation: Diff = m * Prop + b
where: Diff =Diff (Sal1 - Sal_bot), Prop=Pressure
Coefficients |  |  |  | Error Estimates |  |  |  | Regression Line Limits
| Value | Std Err. |  | Coeff of Determination |  | 0.003028 |  | X | CALC Y
m= | -1.9193e-06 | 1.2313e-05 |  | Std Dev of Resid |  | 0.0014136 |  | 380.984 | 0.0011291
b= | 0.0018603 | 0.0060457 |  | Resid Sum of Squares |  | 1.5985e-05 |  | 508.181 | 0.00088495
# of Values Extracted = |  |  | 13
# of Values Used in Fit = |  |  | 10
File | Use | Pressure | Sal1 | Sal1 | Diff (Sal1 - Sal_bot) |  |  |  | Fit vs. | Pressure
Pair # | in Fit? | Average | Average | Std Dev | Measured | Fit | Resid |  | X | Y
1 | YES | 500.807 | 34.0681 | 0.00026594 | -0.0026436 | 0.0008991 | 0.0035427 |  | 500.807 | -0.0026436
2 | YES | 500.958 | 34.0979 | 0.00035297 | 0.0011711 | 0.00089882 | -0.00027229 |  | 500.958 | 0.0011711
3 | YES | 499.552 | 34.0877 | 0.00072524 | 0.0024338 | 0.00090151 | -0.0015323 |  | 499.552 | 0.0024338
4 | YES | 500.23 | 34.0851 | 0.00028223 | 0.0015297 | 0.00090021 | -0.00062948 |  | 500.23 | 0.0015297
5 | YES | 508.181 | 34.0853 | 0.00027141 | 0.0016289 | 0.00088495 | -0.00074393 |  | 508.181 | 0.0016289
6 | YES | 500.691 | 34.0892 | 0.0082994 | 0.0010872 | 0.00089933 | -0.00018786 |  | 500.691 | 0.0010872
7 | NO | 500.552 | 34.0741 | 0.00025924 | 2.3972 | 0.00089959 | -2.3963 |  | 380.984 | 0.0011597
8 | YES | 380.984 | 33.461 | 0.00024265 | 0.0011597 | 0.0011291 | -3.0593e-05 |  | 502.665 | 0.00099182
9 | YES | 502.665 | 34.0952 | 0.00024814 | 0.00099182 | 0.00089554 | -9.6282e-05 |  | 499.953 | 0.00083542
10 | YES | 499.953 | 34.0915 | 0.00026243 | 0.00083542 | 0.00090074 | 6.5325e-05 |  | 502.647 | 0.0010109
11 | NO | 498.559 | 34.1945 | 0.0015876 | 0.10841 | 0.00090342 | -0.10751
12 | YES | 502.647 | 34.0966 | 0.00039562 | 0.0010109 | 0.00089557 | -0.00011532 |  |  | 0.00092049
13 | NO | 500.644 | 34.088 | 0.00026185 | 0.92637 | 0.00089942 | -0.92547
YES
YES
YES
YES
YES
YES
NO
YES
YES
YES
NO
YES
NO
FIT vs. Pressure
FIT vs. Sal1
FIT vs. File Pair #
MAKE/UPDATE CHART
CREATE CAL CTRL
INCLUDE/EXCLUDE

## Fit_3
Calculation of Linear Least Squares Fit For
(Sal0 - Sal_bot)
3
Fit Equation: Diff = m * Prop + b
where: Diff =Diff (Sal0 - Sal_bot), Prop=File Pair #
Coefficients |  |  |  | Error Estimates |  |  |  | Regression Line Limits
| Value | Std Err. |  | Coeff of Determination |  | 0.56743 |  | X | CALC Y
m= | -0.00016317 | 5.3846e-05 |  | Std Dev of Resid |  | 0.00053846 |  | 2 | -6.268e-05
b= | 0.00026365 | 0.00043375 |  | Resid Sum of Squares |  | 2.0296e-06 |  | 12 | -0.0016944
# of Values Extracted = |  |  | 13
# of Values Used in Fit = |  |  | 9
File | Use | Pressure | Sal0 | Sal0 | Diff (Sal0 - Sal_bot) |  |  |  | Fit vs. | File Pair #
Pair # | in Fit? | Average | Average | Std Dev | Measured | Fit | Resid |  | X | Y
1 | NO | 500.807 | 34.066 | 0.00033892 | -0.0046883 | 0.00010049 | 0.0047887 |  | 2 | -0.00068283
2 | YES | 500.958 | 34.096 | 0.00046498 | -0.00068283 | -6.268e-05 | 0.00062015 |  | 3 | 0.00030136
3 | YES | 499.552 | 34.0856 | 0.0010241 | 0.00030136 | -0.00022585 | -0.00052721 |  | 5 | -0.00072098
4 | NO | 500.23 | 33.9349 | 0.00064108 | -0.14872 | -0.00038901 | 0.14833 |  | 6 | 3.0518e-05
5 | YES | 508.181 | 34.083 | 0.0003248 | -0.00072098 | -0.00055218 | 0.0001688 |  | 8 | -0.0012016
6 | YES | 500.691 | 34.0881 | 0.00036064 | 3.0518e-05 | -0.00071535 | -0.00074587 |  | 9 | -0.0012817
7 | NO | 500.552 | 34.0719 | 0.00030421 | 2.395 | -0.00087852 | -2.3959 |  | 10 | -0.0015297
8 | YES | 380.984 | 33.4586 | 0.00028635 | -0.0012016 | -0.0010417 | 0.00015995 |  | 11 | -0.0021744
9 | YES | 502.665 | 34.0929 | 0.0002459 | -0.0012817 | -0.0012049 | 7.6889e-05 |  | 12 | -0.0011368
10 | YES | 499.953 | 34.0892 | 0.00023516 | -0.0015297 | -0.001368 | 0.00016167
11 | YES | 498.559 | 34.0839 | 0.00028008 | -0.0021744 | -0.0015312 | 0.00064319 |  |  | -0.00093291
12 | YES | 502.647 | 34.0945 | 0.00031947 | -0.0011368 | -0.0016944 | -0.00055757
13 | NO | 500.644 | 34.0857 | 0.00028492 | 0.92414 | -0.0018575 | -0.926
NO
YES
YES
NO
YES
YES
NO
YES
YES
YES
YES
YES
NO
FIT vs. Pressure
FIT vs. Sal0
FIT vs. File Pair #
MAKE/UPDATE CHART
CREATE CAL CTRL
INCLUDE/EXCLUDE

## Fit_4
Calculation of Linear Least Squares Fit For
(Sal1 - Sal_bot)
3
Fit Equation: Diff = m * Prop + b
where: Diff =Diff (Sal1 - Sal_bot), Prop=File Pair #
Coefficients |  |  |  | Error Estimates |  |  |  | Regression Line Limits
| Value | Std Err. |  | Coeff of Determination |  | 0.41332 |  | X | CALC Y
m= | -9.2762e-05 | 4.1771e-05 |  | Std Dev of Resid |  | 0.00040114 |  | 2 | 0.0017391
b= | 0.0019246 | 0.00030473 |  | Resid Sum of Squares |  | 1.1264e-06 |  | 12 | 0.00081146
# of Values Extracted = |  |  | 13
# of Values Used in Fit = |  |  | 9
File | Use | Pressure | Sal1 | Sal1 | Diff (Sal1 - Sal_bot) |  |  |  | Fit vs. | File Pair #
Pair # | in Fit? | Average | Average | Std Dev | Measured | Fit | Resid |  | X | Y
1 | NO | 500.807 | 34.0681 | 0.00026594 | -0.0026436 | 0.0018318 | 0.0044754 |  | 2 | 0.0011711
2 | YES | 500.958 | 34.0979 | 0.00035297 | 0.0011711 | 0.0017391 | 0.00056797 |  | 3 | 0.0024338
3 | YES | 499.552 | 34.0877 | 0.00072524 | 0.0024338 | 0.0016463 | -0.00078747 |  | 4 | 0.0015297
4 | YES | 500.23 | 34.0851 | 0.00028223 | 0.0015297 | 0.0015536 | 2.3862e-05 |  | 5 | 0.0016289
5 | YES | 508.181 | 34.0853 | 0.00027141 | 0.0016289 | 0.0014608 | -0.00016809 |  | 6 | 0.0010872
6 | YES | 500.691 | 34.0892 | 0.0082994 | 0.0010872 | 0.001368 | 0.00028084 |  | 8 | 0.0011597
7 | NO | 500.552 | 34.0741 | 0.00025924 | 2.3972 | 0.0012753 | -2.3959 |  | 9 | 0.00099182
8 | YES | 380.984 | 33.461 | 0.00024265 | 0.0011597 | 0.0011825 | 2.2835e-05 |  | 10 | 0.00083542
9 | YES | 502.665 | 34.0952 | 0.00024814 | 0.00099182 | 0.0010897 | 9.7923e-05 |  | 12 | 0.0010109
10 | YES | 499.953 | 34.0915 | 0.00026243 | 0.00083542 | 0.00099698 | 0.00016156
11 | NO | 498.559 | 34.1945 | 0.0015876 | 0.10841 | 0.00090422 | -0.10751 |  |  | 0.0013165
12 | YES | 502.647 | 34.0966 | 0.00039562 | 0.0010109 | 0.00081146 | -0.00019943
13 | NO | 500.644 | 34.088 | 0.00026185 | 0.92637 | 0.0007187 | -0.92565
NO
YES
YES
YES
YES
YES
NO
YES
YES
YES
NO
YES
NO
FIT vs. Pressure
FIT vs. Sal1
FIT vs. File Pair #
MAKE/UPDATE CHART
CREATE CAL CTRL
INCLUDE/EXCLUDE