## Main
# Channels= | 3 |  |  |  | COMPARE Version 3.3 | Run at 2007/02/02 13:06:08 | Compare Excel Add-in Version 2.1
| Primary | Secondary |  | Comparison Name
Ref | Pressure | Pressure |  | Pressure - Pressure
Comp 1 | Sal_Bot | Sal0 |  | Sal0 - Sal_Bot
Comp 2 | Sal_Bot | Sal1 |  | Sal1 - Sal_Bot
Average Size: | 1
|  |  | Primary | Secondary | Secondary |  | Primary | Secondary | Secondary |  | Primary | Secondary | Secondary
Primary | Secondary | Secondary | Pressure | Pressure | Pressure | (S-P) | Sal_Bot | Sal0 | Sal0 | (S-P) | Sal_Bot | Sal1 | Sal1 | (S-P)
File Name | File Name | Count | Value | Avg | Std Dev | Diff | Value | Avg | Std Dev | Diff | Value | Avg | Std Dev | Diff
2006-25-0010.mrgcor1 | 2006-25-0010.samcor1 | 121 | 500.663 | 500.663 | 0.48961 | -0.00024414 | 34.0707 | 34.0661 | 0.00032521 | -0.0046463 | 34.0707 | 34.0667 | 0.0002552 | -0.0039749
2006-25-0011.mrgcor1 | 2006-25-0011.samcor1 | 121 | 500.791 | 500.791 | 0.40989 | 0.00027466 | 34.0967 | 34.0959 | 0.00049202 | -0.0008049 | 34.0967 | 34.0965 | 0.00038461 | -0.00022125
2006-25-0012.mrgcor1 | 2006-25-0012.samcor1 | 108 | 499.469 | 499.6 | 0.5063 | 0.1311 | 34.0853 | 34.0858 | 0.0010252 | 0.00053406 | 34.0853 | 34.0864 | 0.00068107 | 0.0010986
2006-25-0014.mrgcor1 | 2006-25-0014.samcor1 | 121 | 500.283 | 500.283 | 0.53419 | 0.00015259 | 34.0836 | 33.9351 | 0.00057724 | -0.14852 | 34.0836 | 34.0839 | 0.00026883 | 0.00027466
2006-25-0023.mrgcor1 | 2006-25-0023.samcor1 | 121 | 508.262 | 508.262 | 0.36395 | -0.00045776 | 34.0837 | 34.083 | 0.00032504 | -0.00070572 | 34.0837 | 34.084 | 0.00027891 | 0.00035095
2006-25-0024.mrgcor1 | 2006-25-0024.samcor1 | 121 | 500.678 | 500.678 | 0.28346 | -0.00012207 | 34.0881 | 34.0881 | 0.00036265 | 2.2888e-05 | 34.0881 | 34.0879 | 0.0081961 | -0.00019836
2006-25-0025.mrgcor1 | 2006-25-0025.samcor1 | 121 | 500.552 | 500.552 | 0.18333 | 0.00045776 | 31.6769 | 34.0719 | 0.00030421 | 2.395 | 31.6769 | 34.0728 | 0.00025923 | 2.3959
2006-25-0041.mrgcor1 | 2006-25-0041.samcor1 | 121 | 380.984 | 380.984 | 0.027605 | 0.00039673 | 33.4598 | 33.4586 | 0.00028635 | -0.0012016 | 33.4598 | 33.4597 | 0.00024256 | -0.00014114
2006-25-0067.mrgcor1 | 2006-25-0067.samcor1 | 121 | 502.665 | 502.665 | 0.089246 | 0.00045776 | 34.0942 | 34.0929 | 0.0002459 | -0.0012817 | 34.0942 | 34.0939 | 0.00024814 | -0.00030899
2006-25-0071.mrgcor1 | 2006-25-0071.samcor1 | 121 | 499.949 | 499.949 | 0.27225 | -0.00021362 | 34.0907 | 34.0892 | 0.00023744 | -0.0015259 | 34.0907 | 34.0902 | 0.00026175 | -0.00046158
2006-25-0090.mrgcor1 | 2006-25-0090.samcor1 | 121 | 498.62 | 498.62 | 0.42859 | -0.00024414 | 34.0861 | 34.084 | 0.00029107 | -0.0021248 | 34.0861 | 34.193 | 0.0017233 | 0.10691
2006-25-0093.mrgcor1 | 2006-25-0093.samcor1 | 121 | 502.607 | 502.607 | 0.58233 | -0.00024414 | 34.0956 | 34.0944 | 0.00037687 | -0.0011826 | 34.0956 | 34.0953 | 0.00042353 | -0.00032043
2006-25-0096.mrgcor1 | 2006-25-0096.samcor1 | 121 | 500.744 | 500.744 | 0.33549 | -0.00027466 | 33.1616 | 34.0857 | 0.00030655 | 0.92411 | 33.1616 | 34.0867 | 0.00025749 | 0.92508
Create Fit Sheet

## File List
Number of Files= |  | 13
Pair # | Primary File | Secondary File | First Row in Main | Last Row in Main | Comparison
1 | 2006-25-0010.mrgcor1 | 2006-25-0010.samcor1 | 12 | 12 | 2006-25-0010.mrgcor1 & 2006-25-0010.samcor1
2 | 2006-25-0011.mrgcor1 | 2006-25-0011.samcor1 | 14 | 14 | 2006-25-0011.mrgcor1 & 2006-25-0011.samcor1
3 | 2006-25-0012.mrgcor1 | 2006-25-0012.samcor1 | 16 | 16 | 2006-25-0012.mrgcor1 & 2006-25-0012.samcor1
4 | 2006-25-0014.mrgcor1 | 2006-25-0014.samcor1 | 18 | 18 | 2006-25-0014.mrgcor1 & 2006-25-0014.samcor1
5 | 2006-25-0023.mrgcor1 | 2006-25-0023.samcor1 | 20 | 20 | 2006-25-0023.mrgcor1 & 2006-25-0023.samcor1
6 | 2006-25-0024.mrgcor1 | 2006-25-0024.samcor1 | 22 | 22 | 2006-25-0024.mrgcor1 & 2006-25-0024.samcor1
7 | 2006-25-0025.mrgcor1 | 2006-25-0025.samcor1 | 24 | 24 | 2006-25-0025.mrgcor1 & 2006-25-0025.samcor1
8 | 2006-25-0041.mrgcor1 | 2006-25-0041.samcor1 | 26 | 26 | 2006-25-0041.mrgcor1 & 2006-25-0041.samcor1
9 | 2006-25-0067.mrgcor1 | 2006-25-0067.samcor1 | 28 | 28 | 2006-25-0067.mrgcor1 & 2006-25-0067.samcor1
10 | 2006-25-0071.mrgcor1 | 2006-25-0071.samcor1 | 30 | 30 | 2006-25-0071.mrgcor1 & 2006-25-0071.samcor1
11 | 2006-25-0090.mrgcor1 | 2006-25-0090.samcor1 | 32 | 32 | 2006-25-0090.mrgcor1 & 2006-25-0090.samcor1
12 | 2006-25-0093.mrgcor1 | 2006-25-0093.samcor1 | 34 | 34 | 2006-25-0093.mrgcor1 & 2006-25-0093.samcor1
13 | 2006-25-0096.mrgcor1 | 2006-25-0096.samcor1 | 36 | 36 | 2006-25-0096.mrgcor1 & 2006-25-0096.samcor1

## Fit Index
Index to Fit Worksheets
Fit# | Description | Versus | Number of File Pairs
1 | (Sal1 - Sal_Bot) | File Pair # | 13

## Fit_1
Calculation of Linear Least Squares Fit For
(Sal1 - Sal_Bot)
3
Fit Equation: Diff = m * Prop + b
where: Diff =Diff (Sal1 - Sal_Bot), Prop=File Pair #
Coefficients |  |  |  | Error Estimates |  |  |  | Regression Line Limits
| Value | Std Err. |  | Coeff of Determination |  | 0.39094 |  | X | CALC Y
m= | -9.0321e-05 | 4.261e-05 |  | Std Dev of Resid |  | 0.0004092 |  | 2 | 0.00041951
b= | 0.00060016 | 0.00031086 |  | Resid Sum of Squares |  | 1.1721e-06 |  | 12 | -0.00048369
# of Values Extracted = |  |  | 13
# of Values Used in Fit = |  |  | 9
File | Use | Pressure | Sal1 | Sal1 | Diff (Sal1 - Sal_Bot) |  |  |  | Fit vs. | File Pair #
Pair # | in Fit? | Average | Average | Std Dev | Measured | Fit | Resid |  | X | Y
1 | NO | 500.663 | 34.0667 | 0.0002552 | -0.0039749 | 0.00050984 | 0.0044847 |  | 2 | -0.00022125
2 | YES | 500.791 | 34.0965 | 0.00038461 | -0.00022125 | 0.00041951 | 0.00064077 |  | 3 | 0.0010986
3 | YES | 499.6 | 34.0864 | 0.00068107 | 0.0010986 | 0.00032919 | -0.00076944 |  | 4 | 0.00027466
4 | YES | 500.283 | 34.0839 | 0.00026883 | 0.00027466 | 0.00023887 | -3.5785e-05 |  | 5 | 0.00035095
5 | YES | 508.262 | 34.084 | 0.00027891 | 0.00035095 | 0.00014855 | -0.0002024 |  | 6 | -0.00019836
6 | YES | 500.678 | 34.0879 | 0.0081961 | -0.00019836 | 5.8231e-05 | 0.0002566 |  | 8 | -0.00014114
7 | NO | 500.552 | 34.0728 | 0.00025923 | 2.3959 | -3.209e-05 | -2.3959 |  | 9 | -0.00030899
8 | YES | 380.984 | 33.4597 | 0.00024256 | -0.00014114 | -0.00012241 | 1.8733e-05 |  | 10 | -0.00046158
9 | YES | 502.665 | 34.0939 | 0.00024814 | -0.00030899 | -0.00021273 | 9.6259e-05 |  | 12 | -0.00032043
10 | YES | 499.949 | 34.0902 | 0.00026175 | -0.00046158 | -0.00030305 | 0.00015853
11 | NO | 498.62 | 34.193 | 0.0017233 | 0.10691 | -0.00039337 | -0.1073
12 | YES | 502.607 | 34.0953 | 0.00042353 | -0.00032043 | -0.00048369 | -0.00016326
13 | NO | 500.744 | 34.0867 | 0.00025749 | 0.92508 | -0.00057402 | -0.92565
NO
YES
YES
YES
YES
YES
NO
YES
YES
YES
NO
YES
NO
FIT vs. Pressure
FIT vs. Sal1
FIT vs. File Pair #
MAKE/UPDATE CHART
CREATE CAL CTRL
INCLUDE/EXCLUDE