## Main
# Channels= | 3 |  |  |  | COMPARE Version 3.3 | Run at 2007/01/12 14:44:09 | Compare Excel Add-in Version 2.1
| Primary | Secondary |  | Comparison Name
Ref | Pressure | Pressure |  | Pressure - Pressure
Comp 1 | Samp# | Samp# |  | Samp# - Samp#
Comp 2 | DOX_BOT | DOX_CTD |  | DOX_CTD - DOX_BOT
Average Size: | 0.2
|  |  | Primary | Secondary | Secondary |  | Primary | Secondary | Secondary |  | Primary | Secondary | Secondary
Primary | Secondary | Secondary | Pressure | Pressure | Pressure | (S-P) | Samp# | Samp# | Samp# | (S-P) | DOX_BOT | DOX_CTD | DOX_CTD | (S-P)
File Name | File Name | Count | Value | Avg | Std Dev | Diff | Value | Avg | Std Dev | Diff | Value | Avg | Std Dev | Diff
2006-29-0002.mrgtem | 2006-29-0002.sam | 121 | 214.229 | 214.229 | 0.045522 | 0.00038147 | 1 | 1 | 0 | 0 | -99.99 | 2.6549 | 0.0027968 | 102.645
2006-29-0002.mrgtem | 2006-29-0002.sam | 121 | 200.248 | 200.248 | 0.035739 | 0.00019836 | 2 | 2 | 0 | 0 | 3.016 | 2.7179 | 0.0032404 | -0.29809
2006-29-0002.mrgtem | 2006-29-0002.sam | 121 | 175.483 | 175.483 | 0.062757 | 0.00045776 | 3 | 3 | 0 | 0 | -99.99 | 2.8777 | 0.001545 | 102.868
2006-29-0002.mrgtem | 2006-29-0002.sam | 121 | 150.682 | 150.682 | 0.059953 | -0.00018311 | 4 | 4 | 0 | 0 | 3.239 | 2.907 | 0.0016145 | -0.33204
2006-29-0002.mrgtem | 2006-29-0002.sam | 121 | 125.257 | 125.257 | 0.049769 | -3.8147e-05 | 5 | 5 | 0 | 0 | 3.381 | 2.9376 | 0.0018354 | -0.44337
2006-29-0002.mrgtem | 2006-29-0002.sam | 121 | 100.45 | 100.45 | 0.067287 | -7.6294e-06 | 6 | 6 | 0 | 0 | 3.382 | 3.0336 | 0.0014442 | -0.34837
2006-29-0002.mrgtem | 2006-29-0002.sam | 121 | 75.553 | 75.5533 | 0.042921 | 0.00032043 | 7 | 7 | 0 | 0 | 3.354 | 3.042 | 0.0012069 | -0.31204
2006-29-0002.mrgtem | 2006-29-0002.sam | 121 | 50.244 | 50.2437 | 0.039003 | -0.00027084 | 8 | 8 | 0 | 0 | 3.457 | 3.1105 | 0.001367 | -0.34651
2006-29-0002.mrgtem | 2006-29-0002.sam | 121 | 40.096 | 40.0957 | 0.027821 | -0.00033951 | 9 | 9 | 0 | 0 | 3.632 | 3.1259 | 0.0021787 | -0.50611
2006-29-0002.mrgtem | 2006-29-0002.sam | 121 | 30.111 | 30.1107 | 0.028578 | -0.00031471 | 10 | 10 | 0 | 0 | 3.586 | 3.1971 | 0.015795 | -0.38886
2006-29-0002.mrgtem | 2006-29-0002.sam | 121 | 20.059 | 20.0588 | 0.028654 | -0.00020599 | 11 | 11 | 0 | 0 | 3.614 | 3.269 | 0.001837 | -0.34503
2006-29-0002.mrgtem | 2006-29-0002.sam | 121 | 10.14 | 10.1398 | 0.035906 | -0.00019836 | 12 | 12 | 0 | 0 | 3.648 | 3.2921 | 0.018077 | -0.35588
2006-29-0002.mrgtem | 2006-29-0002.sam | 121 | 5.172 | 5.172 | 0.027712 | -1.6213e-05 | 13 | 13 | 0 | 0 | 3.803 | 3.3492 | 0.004909 | -0.45379
2006-29-0002.mrgtem | 2006-29-0002.sam | 121 | 1.334 | 1.3344 | 0.031078 | 0.00039673 | 14 | 14 | 0 | 0 | 3.721 | 3.3704 | 0.0024172 | -0.35059
2006-29-0007.mrgtem | 2006-29-0007.sam | 84 | 118.673 | 118.596 | 0.12882 | -0.076652 | 15 | 15 | 0 | 0 | 2.42 | 2.2778 | 0.0021736 | -0.14221
2006-29-0007.mrgtem | 2006-29-0007.sam | 114 | 100.556 | 100.546 | 0.082787 | -0.010017 | 16 | 16 | 0 | 0 | 2.28 | 2.3091 | 0.0043585 | 0.029061
2006-29-0007.mrgtem | 2006-29-0007.sam | 111 | 75.381 | 75.3932 | 0.11234 | 0.012222 | 17 | 17 | 0 | 0 | 2.818 | 2.6168 | 0.011976 | -0.20122
2006-29-0007.mrgtem | 2006-29-0007.sam | 120 | 50.746 | 50.7443 | 0.084888 | -0.0017242 | 18 | 18 | 0 | 0 | 3.104 | 2.7881 | 0.0013947 | -0.31593
2006-29-0007.mrgtem | 2006-29-0007.sam | 119 | 40.428 | 40.4321 | 0.0907 | 0.0041084 | 19 | 19 | 0 | 0 | 3.363 | 2.898 | 0.0050025 | -0.46498
2006-29-0007.mrgtem | 2006-29-0007.sam | 93 | 30.032 | 30.0406 | 0.10386 | 0.0085602 | 20 | 20 | 0 | 0 | 3.648 | 3.0244 | 0.0038594 | -0.6236
2006-29-0007.mrgtem | 2006-29-0007.sam | 99 | 20.487 | 20.492 | 0.1432 | 0.0050316 | 21 | 21 | 0 | 0 | 3.585 | 3.2292 | 0.001308 | -0.35577
2006-29-0007.mrgtem | 2006-29-0007.sam | 121 | 10.489 | 10.4887 | 0.077142 | -0.00028992 | 22 | 22 | 0 | 0 | 3.76 | 3.3716 | 0.003797 | -0.38845
2006-29-0007.mrgtem | 2006-29-0007.sam | 93 | 5.382 | 5.36 | 0.12856 | -0.022054 | 23 | 23 | 0 | 0 | 3.758 | 3.3898 | 0.0058516 | -0.36823
2006-29-0007.mrgtem | 2006-29-0007.sam | 92 | 2.245 | 2.2677 | 0.12365 | 0.022728 | 24 | 24 | 0 | 0 | 3.897 | 3.4186 | 0.0015268 | -0.4784
2006-29-0008.mrgtem | 2006-29-0008.sam | 18 | 175.671 | 175.673 | 0.10869 | 0.0015564 | 34 | 34 | 0 | 0 | 1.444 | 1.1823 | 0.00097013 | -0.26167
2006-29-0008.mrgtem | 2006-29-0008.sam | 71 | 150.571 | 150.599 | 0.13656 | 0.028473 | 35 | 35 | 0 | 0 | 1.835 | 1.1776 | 0.0012333 | -0.65737
2006-29-0008.mrgtem | 2006-29-0008.sam | 114 | 124.723 | 124.71 | 0.070745 | -0.013023 | 36 | 36 | 0 | 0 | -99.99 | 1.2443 | 0.0065913 | 101.234
2006-29-0008.mrgtem | 2006-29-0008.sam | 85 | 2.047 | 2.0043 | 0.084742 | -0.042694 | 36 | 45 | 0 | 9 | 1.506 | 3.7828 | 0.0055673 | 2.2768
2006-29-0008.mrgtem | 2006-29-0008.sam | 115 | 99.834 | 99.8485 | 0.10595 | 0.014496 | 37 | 37 | 0 | 0 | 1.867 | 1.6587 | 0.002687 | -0.20828
2006-29-0008.mrgtem | 2006-29-0008.sam | 99 | 74.614 | 74.6666 | 0.08732 | 0.052605 | 38 | 38 | 0 | 0 | 2.006 | 1.8108 | 0.003245 | -0.1952
2006-29-0008.mrgtem | 2006-29-0008.sam | 86 | 48.296 | 48.2955 | 0.093376 | -0.00048065 | 39 | 39 | 0 | 0 | 2.45 | 2.1805 | 0.0087618 | -0.26949
2006-29-0008.mrgtem | 2006-29-0008.sam | 18 | 38.665 | 38.6637 | 0.11091 | -0.0013351 | 40 | 40 | 0 | 0 | 2.743 | 2.4927 | 0.0016449 | -0.25033
2006-29-0008.mrgtem | 2006-29-0008.sam | 120 | 29.83 | 29.8282 | 0.10391 | -0.001751 | 41 | 41 | 0 | 0 | 2.926 | 2.5952 | 0.0014705 | -0.33082
2006-29-0008.mrgtem | 2006-29-0008.sam | 109 | 19.59 | 19.5616 | 0.073112 | -0.028421 | 42 | 42 | 0 | 0 | 3.322 | 2.9336 | 0.0031407 | -0.38837
2006-29-0008.mrgtem | 2006-29-0008.sam | 86 | 10.309 | 10.2317 | 0.095515 | -0.077279 | 43 | 43 | 0 | 0 | 3.316 | 2.9962 | 0.0014127 | -0.3198
2006-29-0008.mrgtem | 2006-29-0008.sam | 120 | 5.858 | 5.8558 | 0.087463 | -0.0021997 | 44 | 44 | 0 | 0 | 4.635 | 3.5444 | 0.0051446 | -1.0906
2006-29-0011.mrgtem | 2006-29-0011.sam | 45 | 20.561 | 20.6053 | 0.10562 | 0.044266 | 46 | 46 | 0 | 0 | 3.489 | 3.1325 | 0.0023896 | -0.35649
2006-29-0011.mrgtem | 2006-29-0011.sam | 121 | 10.178 | 10.1776 | 0.054519 | -0.00043011 | 47 | 47 | 0 | 0 | 3.745 | 3.4134 | 0.0023362 | -0.3316
2006-29-0011.mrgtem | 2006-29-0011.sam | 121 | 5.441 | 5.4413 | 0.08054 | 0.00033045 | 48 | 48 | 0 | 0 | 3.906 | 3.453 | 0.0023469 | -0.45303
2006-29-0011.mrgtem | 2006-29-0011.sam | 120 | 1.497 | 1.4991 | 0.087479 | 0.0021083 | 49 | 49 | 0 | 0 | 3.996 | 3.5499 | 0.0032584 | -0.44607
2006-29-0011.mrgtem | 2006-29-0011.sam | 56 | 180.468 | 180.52 | 0.10652 | 0.051529 | 937 | 937 | 0 | 0 | 1.297 | 1.1206 | 0.0010011 | -0.17638
2006-29-0011.mrgtem | 2006-29-0011.sam | 94 | 175.74 | 175.797 | 0.11206 | 0.056702 | 938 | 938 | 0 | 0 | 1.258 | 1.1201 | 0.00081741 | -0.1379
2006-29-0011.mrgtem | 2006-29-0011.sam | 82 | 150.437 | 150.445 | 0.11756 | 0.0084992 | 939 | 939 | 0 | 0 | 1.367 | 1.1231 | 0.0020917 | -0.24391
2006-29-0011.mrgtem | 2006-29-0011.sam | 26 | 126.219 | 126.211 | 0.12901 | -0.0081558 | 940 | 940 | 0 | 0 | 1.27 | 1.1477 | 0.001289 | -0.12231
2006-29-0011.mrgtem | 2006-29-0011.sam | 114 | 100.805 | 100.795 | 0.11805 | -0.0097885 | 941 | 941 | 0 | 0 | 1.478 | 1.3585 | 0.0023239 | -0.11946
2006-29-0011.mrgtem | 2006-29-0011.sam | 34 | 76.02 | 76.0194 | 0.12742 | -0.00064087 | 942 | 942 | 0 | 0 | 2.126 | 1.8889 | 0.00034301 | -0.23706
2006-29-0011.mrgtem | 2006-29-0011.sam | 63 | 51.008 | 51.0134 | 0.10417 | 0.0053825 | 943 | 943 | 0 | 0 | 2.561 | 2.3831 | 0.019911 | -0.17787
2006-29-0011.mrgtem | 2006-29-0011.sam | 62 | 39.758 | 39.8413 | 0.10953 | 0.08326 | 944 | 944 | 0 | 0 | 3.302 | 2.8514 | 0.0014434 | -0.45058
2006-29-0011.mrgtem | 2006-29-0011.sam | 120 | 31.069 | 31.0671 | 0.093955 | -0.0019341 | 945 | 945 | 0 | 0 | 3.181 | 2.9758 | 0.0011294 | -0.20521
2006-29-0012.mrgtem | 2006-29-0012.sam | 42 | 218.163 | 218.194 | 0.12246 | 0.03125 | 50 | 50 | 0 | 0 | 1.314 | 1.0974 | 0.0015165 | -0.21657
2006-29-0012.mrgtem | 2006-29-0012.sam | 30 | 200.868 | 200.845 | 0.10693 | -0.023392 | 51 | 51 | 0 | 0 | 1.225 | 1.0968 | 0.0004302 | -0.12823
2006-29-0012.mrgtem | 2006-29-0012.sam | 110 | 174.576 | 174.549 | 0.1044 | -0.026916 | 52 | 52 | 0 | 0 | 1.129 | 1.0992 | 0.0014705 | -0.029827
2006-29-0012.mrgtem | 2006-29-0012.sam | 32 | 149.854 | 149.919 | 0.12797 | 0.064652 | 53 | 53 | 0 | 0 | 1.24 | 1.1178 | 0.0014969 | -0.12222
2006-29-0012.mrgtem | 2006-29-0012.sam | 120 | 124.801 | 124.799 | 0.1243 | -0.0023727 | 54 | 54 | 0 | 0 | 1.488 | 1.3421 | 0.0034209 | -0.14594
2006-29-0012.mrgtem | 2006-29-0012.sam | 86 | 100.177 | 100.2 | 0.13289 | 0.023056 | 55 | 55 | 0 | 0 | 1.704 | 1.4712 | 0.0026781 | -0.2328
2006-29-0012.mrgtem | 2006-29-0012.sam | 121 | 75.986 | 75.9863 | 0.061961 | 0.00032043 | 56 | 56 | 0 | 0 | 2.162 | 1.9798 | 0.0043035 | -0.18221
2006-29-0012.mrgtem | 2006-29-0012.sam | 16 | 51.044 | 51.0607 | 0.11866 | 0.01675 | 57 | 57 | 0 | 0 | 2.254 | 2.0038 | 0.004778 | -0.25019
2006-29-0012.mrgtem | 2006-29-0012.sam | 60 | 40.17 | 40.2056 | 0.10219 | 0.035583 | 58 | 58 | 0 | 0 | 2.508 | 2.2408 | 0.0018021 | -0.2672
2006-29-0012.mrgtem | 2006-29-0012.sam | 93 | 30.058 | 30.0472 | 0.11352 | -0.010818 | 59 | 59 | 0 | 0 | 3.276 | 2.537 | 0.016867 | -0.73905
2006-29-0012.mrgtem | 2006-29-0012.sam | 118 | 19.915 | 19.9083 | 0.11045 | -0.0066624 | 60 | 60 | 0 | 0 | 3.451 | 3.0388 | 0.029695 | -0.41223
2006-29-0012.mrgtem | 2006-29-0012.sam | 121 | 10.134 | 10.1343 | 0.054057 | 0.00034714 | 61 | 61 | 0 | 0 | 3.892 | 3.5496 | 0.0064173 | -0.34236
2006-29-0012.mrgtem | 2006-29-0012.sam | 84 | 4.951 | 4.9781 | 0.12499 | 0.027083 | 62 | 62 | 0 | 0 | 4.197 | 3.6661 | 0.01694 | -0.53088
2006-29-0012.mrgtem | 2006-29-0012.sam | 76 | 1.335 | 1.2784 | 0.094346 | -0.056592 | 63 | 63 | 0 | 0 | 4.104 | 3.6934 | 0.0018473 | -0.41062
2006-29-0015.mrgtem | 2006-29-0015.sam | 65 | 245.06 | 245.034 | 0.11074 | -0.025559 | 64 | 64.4462 | 0.50096 | 0.44615 | -99.99 | 1.0767 | 0.0014714 | 101.067
2006-29-0015.mrgtem | 2006-29-0015.sam | 98 | 245.419 | 245.449 | 0.12132 | 0.030304 | 65 | 64.5306 | 0.50163 | -0.46939 | 1.197 | 1.0762 | 0.0015717 | -0.12076
2006-29-0015.mrgtem | 2006-29-0015.sam | 19 | 200.605 | 200.581 | 0.11365 | -0.023834 | 66 | 66 | 0 | 0 | 1.317 | 1.0886 | 0.0012565 | -0.22837
2006-29-0015.mrgtem | 2006-29-0015.sam | 45 | 175.368 | 175.339 | 0.12781 | -0.028702 | 67 | 67 | 0 | 0 | 1.326 | 1.0774 | 0.0015136 | -0.2486
2006-29-0015.mrgtem | 2006-29-0015.sam | 81 | 148.903 | 148.909 | 0.12767 | 0.0060425 | 68 | 68 | 0 | 0 | 1.52 | 1.0698 | 0.0010052 | -0.4502
2006-29-0015.mrgtem | 2006-29-0015.sam | 30 | 125.194 | 125.232 | 0.11692 | 0.038032 | 69 | 69 | 0 | 0 | 1.476 | 1.2304 | 0.00093217 | -0.2456
2006-29-0015.mrgtem | 2006-29-0015.sam | 110 | 100.11 | 100.088 | 0.072215 | -0.021744 | 70 | 70 | 0 | 0 | 1.595 | 1.5243 | 0.0029787 | -0.0707
2006-29-0015.mrgtem | 2006-29-0015.sam | 92 | 75.344 | 75.3545 | 0.12415 | 0.010467 | 71 | 71 | 0 | 0 | 2.399 | 1.8006 | 0.0018649 | -0.59842
2006-29-0015.mrgtem | 2006-29-0015.sam | 22 | 50.038 | 50.0432 | 0.13254 | 0.0051842 | 72 | 72 | 0 | 0 | 2.541 | 2.1666 | 0.0025941 | -0.37441
2006-29-0015.mrgtem | 2006-29-0015.sam | 113 | 39.96 | 39.9474 | 0.084773 | -0.012592 | 73 | 73 | 0 | 0 | 2.684 | 2.2367 | 0.001259 | -0.44734
2006-29-0015.mrgtem | 2006-29-0015.sam | 54 | 29.624 | 29.5568 | 0.10695 | -0.067223 | 74 | 74 | 0 | 0 | 3.072 | 2.6681 | 0.084508 | -0.40385
2006-29-0015.mrgtem | 2006-29-0015.sam | 17 | 20.009 | 20.0092 | 0.12865 | 0.00017548 | 75 | 75 | 0 | 0 | 3.93 | 3.1932 | 0.0068422 | -0.73677
2006-29-0015.mrgtem | 2006-29-0015.sam | 121 | 10.061 | 10.0614 | 0.08668 | 0.00038052 | 76 | 76 | 0 | 0 | 3.88 | 3.3489 | 0.002105 | -0.53105
2006-29-0015.mrgtem | 2006-29-0015.sam | 70 | 5.332 | 5.2877 | 0.12079 | -0.0443 | 77 | 77 | 0 | 0 | 3.938 | 3.5332 | 0.054105 | -0.40476
2006-29-0015.mrgtem | 2006-29-0015.sam | 117 | 1.445 | 1.4518 | 0.098379 | 0.006752 | 78 | 78 | 0 | 0 | 4.806 | 4.0277 | 0.10385 | -0.77827
2006-29-0023.mrgtem | 2006-29-0023.sam | 41 | 117.721 | 117.74 | 0.11398 | 0.019386 | 79 | 79 | 0 | 0 | 2.71 | 1.9712 | 0.0043519 | -0.73876
2006-29-0023.mrgtem | 2006-29-0023.sam | 103 | 100.065 | 100.067 | 0.11653 | 0.0018539 | 80 | 80 | 0 | 0 | 2.908 | 2.2042 | 0.0013237 | -0.7038
2006-29-0023.mrgtem | 2006-29-0023.sam | 86 | 74.978 | 75.0185 | 0.10544 | 0.040489 | 81 | 81 | 0 | 0 | 2.844 | 2.5865 | 0.0062454 | -0.25751
2006-29-0023.mrgtem | 2006-29-0023.sam | 60 | 50.133 | 50.1441 | 0.10886 | 0.011101 | 82 | 82 | 0 | 0 | 3.145 | 2.7962 | 0.0016208 | -0.34882
2006-29-0023.mrgtem | 2006-29-0023.sam | 80 | 39.939 | 39.9933 | 0.13475 | 0.054325 | 83 | 83 | 0 | 0 | 3.16 | 2.8812 | 0.0019025 | -0.27877
2006-29-0023.mrgtem | 2006-29-0023.sam | 28 | 30.188 | 30.1733 | 0.11264 | -0.01475 | 84 | 84 | 0 | 0 | 3.425 | 3.0198 | 0.0067788 | -0.40521
2006-29-0023.mrgtem | 2006-29-0023.sam | 23 | 19.551 | 19.5715 | 0.106 | 0.020521 | 85 | 85 | 0 | 0 | 3.762 | 3.251 | 0.0061791 | -0.511
2006-29-0023.mrgtem | 2006-29-0023.sam | 118 | 10.343 | 10.3491 | 0.074825 | 0.0061016 | 86 | 86 | 0 | 0 | 4.236 | 3.5985 | 0.017654 | -0.63755
2006-29-0023.mrgtem | 2006-29-0023.sam | 24 | 4.829 | 4.8515 | 0.11983 | 0.0225 | 87 | 87 | 0 | 0 | 4.173 | 3.718 | 0.0013015 | -0.45504
2006-29-0023.mrgtem | 2006-29-0023.sam | 46 | 1.969 | 1.9786 | 0.1167 | 0.0095869 | 88 | 88 | 0 | 0 | -99.99 | 3.7363 | 0.0038968 | 103.726
2006-29-0027.mrgtem | 2006-29-0027.sam | 105 | 141.043 | 141.014 | 0.11746 | -0.028915 | 89 | 89 | 0 | 0 | 2.309 | 2.04 | 0.0018207 | -0.26895
2006-29-0027.mrgtem | 2006-29-0027.sam | 111 | 124.973 | 124.991 | 0.10341 | 0.018044 | 90 | 90 | 0 | 0 | 2.258 | 2.0566 | 0.0017722 | -0.20145
2006-29-0027.mrgtem | 2006-29-0027.sam | 70 | 100.481 | 100.531 | 0.09938 | 0.050438 | 91 | 91 | 0 | 0 | 3.092 | 2.6617 | 0.0015686 | -0.43034
2006-29-0027.mrgtem | 2006-29-0027.sam | 80 | 75.204 | 75.1413 | 0.11397 | -0.062706 | 92 | 92 | 0 | 0 | 3.622 | 3.077 | 0.0010051 | -0.54505
2006-29-0027.mrgtem | 2006-29-0027.sam | 103 | 50.477 | 50.5049 | 0.10691 | 0.027893 | 93 | 93 | 0 | 0 | 3.973 | 3.1228 | 0.0017819 | -0.85022
2006-29-0027.mrgtem | 2006-29-0027.sam | 114 | 40.172 | 40.1812 | 0.10809 | 0.0091934 | 94 | 94 | 0 | 0 | 3.865 | 3.2266 | 0.0041038 | -0.63839
2006-29-0027.mrgtem | 2006-29-0027.sam | 61 | 29.871 | 29.872 | 0.099728 | 0.00098419 | 95 | 95 | 0 | 0 | 3.637 | 3.2657 | 0.0020794 | -0.37133
2006-29-0027.mrgtem | 2006-29-0027.sam | 71 | 20.511 | 20.4691 | 0.10533 | -0.041859 | 96 | 96 | 0 | 0 | 3.755 | 3.3589 | 0.0044591 | -0.39613
2006-29-0027.mrgtem | 2006-29-0027.sam | 119 | 10.209 | 10.2089 | 0.11088 | -6.6757e-05 | 97 | 97 | 0 | 0 | 3.838 | 3.4279 | 0.001715 | -0.41013
2006-29-0027.mrgtem | 2006-29-0027.sam | 121 | 5.299 | 5.2989 | 0.055725 | -0.00013208 | 98 | 98 | 0 | 0 | 3.934 | 3.44 | 0.002045 | -0.49403
2006-29-0027.mrgtem | 2006-29-0027.sam | 120 | 1.538 | 1.5366 | 0.068249 | -0.0014 | 99 | 99 | 0 | 0 | 4.083 | 3.508 | 0.0028667 | -0.57502
2006-29-0032.mrgtem | 2006-29-0032.sam | 104 | 207.16 | 207.168 | 0.12298 | 0.0075836 | 100 | 100 | 0 | 0 | 3.824 | 2.8802 | 0.0018937 | -0.94379
2006-29-0032.mrgtem | 2006-29-0032.sam | 117 | 200.167 | 200.163 | 0.099142 | -0.0043945 | 101 | 101 | 0 | 0 | 3.395 | 2.877 | 0.001326 | -0.51798
2006-29-0032.mrgtem | 2006-29-0032.sam | 105 | 174.686 | 174.666 | 0.12136 | -0.019607 | 102 | 102 | 0 | 0 | 3.254 | 2.8973 | 0.002043 | -0.35674
2006-29-0032.mrgtem | 2006-29-0032.sam | 104 | 150.074 | 150.089 | 0.11338 | 0.014984 | 103 | 103 | 0 | 0 | 3.476 | 2.8935 | 0.002229 | -0.58245
2006-29-0032.mrgtem | 2006-29-0032.sam | 64 | 125.538 | 125.523 | 0.11146 | -0.014687 | 104 | 104 | 0 | 0 | 3.58 | 2.9455 | 0.0036515 | -0.63448
2006-29-0032.mrgtem | 2006-29-0032.sam | 76 | 101.116 | 101.018 | 0.1059 | -0.098305 | 105 | 105 | 0 | 0 | 3.617 | 3.1017 | 0.0021127 | -0.51533
2006-29-0032.mrgtem | 2006-29-0032.sam | 104 | 75.58 | 75.556 | 0.093608 | -0.02404 | 106 | 106 | 0 | 0 | 3.672 | 3.2087 | 0.0026613 | -0.46335
2006-29-0032.mrgtem | 2006-29-0032.sam | 88 | 50.616 | 50.6818 | 0.0889 | 0.065773 | 107 | 107 | 0 | 0 | 3.824 | 3.2886 | 0.0030001 | -0.5354
2006-29-0032.mrgtem | 2006-29-0032.sam | 116 | 40.541 | 40.5518 | 0.1089 | 0.010845 | 108 | 108 | 0 | 0 | 3.733 | 3.2982 | 0.0028096 | -0.43475
2006-29-0032.mrgtem | 2006-29-0032.sam | 63 | 30.371 | 30.3463 | 0.11841 | -0.024698 | 109 | 109 | 0 | 0 | 3.982 | 3.3137 | 0.0024391 | -0.66829
2006-29-0032.mrgtem | 2006-29-0032.sam | 60 | 20.506 | 20.5248 | 0.092423 | 0.018799 | 110 | 110 | 0 | 0 | 3.987 | 3.3626 | 0.0011243 | -0.62442
2006-29-0032.mrgtem | 2006-29-0032.sam | 117 | 10.158 | 10.1508 | 0.083131 | -0.0071621 | 111 | 111 | 0 | 0 | 4.038 | 3.4815 | 0.0078965 | -0.55649
2006-29-0032.mrgtem | 2006-29-0032.sam | 121 | 5.339 | 5.3389 | 0.078105 | -0.00011587 | 112 | 112 | 0 | 0 | 3.964 | 3.5202 | 0.014041 | -0.44383
2006-29-0032.mrgtem | 2006-29-0032.sam | 190 | 1.982 | 1.9992 | 0.074748 | 0.017195 | 113 | 113 | 0 | 0 | 4.01 | 3.558 | 0.0026624 | -0.45204
2006-29-0042.mrgtem | 2006-29-0042.sam | 121 | 172.256 | 172.256 | 0.071048 | -0.00039673 | 116 | 116 | 0 | 0 | 3.608 | 3.0367 | 0.0032721 | -0.57133
2006-29-0042.mrgtem | 2006-29-0042.sam | 120 | 153.342 | 153.344 | 0.11378 | 0.0019684 | 117 | 117 | 0 | 0 | 3.345 | 2.9894 | 0.0020387 | -0.35561
2006-29-0042.mrgtem | 2006-29-0042.sam | 121 | 126.905 | 126.905 | 0.057566 | 6.8665e-05 | 118 | 118 | 0 | 0 | 3.516 | 3.2412 | 0.006145 | -0.27483
2006-29-0042.mrgtem | 2006-29-0042.sam | 121 | 100.79 | 100.79 | 0.035105 | -0.00022888 | 119 | 119 | 0 | 0 | 3.672 | 3.3186 | 0.0018303 | -0.35336
2006-29-0042.mrgtem | 2006-29-0042.sam | 118 | 75.347 | 75.3528 | 0.071339 | 0.0058289 | 120 | 120 | 0 | 0 | 3.779 | 3.3819 | 0.0020729 | -0.3971
2006-29-0042.mrgtem | 2006-29-0042.sam | 120 | 50.714 | 50.7159 | 0.077579 | 0.0018921 | 121 | 121 | 0 | 0 | 3.828 | 3.4528 | 0.0022 | -0.37518
2006-29-0042.mrgtem | 2006-29-0042.sam | 121 | 40.21 | 40.2102 | 0.058673 | 0.00020981 | 122 | 122 | 0 | 0 | 3.864 | 3.3414 | 0.0016972 | -0.52257
2006-29-0042.mrgtem | 2006-29-0042.sam | 120 | 30.153 | 30.1509 | 0.06091 | -0.002058 | 123 | 123 | 0 | 0 | 3.755 | 3.3312 | 0.0014474 | -0.42385
2006-29-0042.mrgtem | 2006-29-0042.sam | 121 | 20.339 | 20.339 | 0.037843 | 7.6294e-06 | 124 | 124 | 0 | 0 | 4.077 | 3.6808 | 0.0022712 | -0.39622
2006-29-0042.mrgtem | 2006-29-0042.sam | 121 | 10.155 | 10.155 | 0.041292 | 2.4796e-05 | 125 | 125 | 0 | 0 | 5.381 | 4.8236 | 0.0038593 | -0.55741
2006-29-0042.mrgtem | 2006-29-0042.sam | 121 | 5.199 | 5.1992 | 0.027467 | 0.00023127 | 126 | 126 | 0 | 0 | 6.14 | 5.5955 | 0.0031174 | -0.54448
2006-29-0042.mrgtem | 2006-29-0042.sam | 121 | 1.574 | 1.574 | 0.034191 | -1.657e-05 | 127 | 127 | 0 | 0 | 6.545 | 5.8262 | 0.0026332 | -0.71876
2006-29-0044.mrgtem | 2006-29-0044.sam | 121 | 318.941 | 318.941 | 0.055816 | 6.1035e-05 | 128 | 128 | 0 | 0 | 3.121 | 2.4801 | 0.0026413 | -0.64092
2006-29-0044.mrgtem | 2006-29-0044.sam | 121 | 299.986 | 299.986 | 0.09043 | -0.00015259 | 129 | 129 | 0 | 0 | 3.163 | 2.5313 | 0.0049977 | -0.6317
2006-29-0044.mrgtem | 2006-29-0044.sam | 121 | 250.199 | 250.199 | 0.03556 | -0.00030518 | 130 | 130 | 0 | 0 | 2.943 | 2.6192 | 0.010552 | -0.32378
2006-29-0044.mrgtem | 2006-29-0044.sam | 116 | 199.91 | 199.921 | 0.12292 | 0.011124 | 131 | 131 | 0 | 0 | 3.091 | 2.6862 | 0.0013136 | -0.4048
2006-29-0044.mrgtem | 2006-29-0044.sam | 121 | 175.111 | 175.111 | 0.045579 | -0.00021362 | 132 | 132 | 0 | 0 | 3.401 | 2.7 | 0.0015246 | -0.70098
2006-29-0044.mrgtem | 2006-29-0044.sam | 120 | 150.192 | 150.193 | 0.072812 | 0.0013428 | 133 | 133 | 0 | 0 | 3.077 | 2.7492 | 0.0019193 | -0.32778
2006-29-0044.mrgtem | 2006-29-0044.sam | 121 | 125.28 | 125.28 | 0.088414 | 0.00021362 | 134 | 134 | 0 | 0 | 3.155 | 2.781 | 0.001297 | -0.37397
2006-29-0044.mrgtem | 2006-29-0044.sam | 106 | 100.25 | 100.263 | 0.10466 | 0.012924 | 135 | 135 | 0 | 0 | 3.475 | 2.8009 | 0.0018419 | -0.67409
2006-29-0044.mrgtem | 2006-29-0044.sam | 121 | 75.331 | 75.3309 | 0.084345 | -6.1035e-05 | 136 | 136 | 0 | 0 | 3.581 | 3.0381 | 0.0076008 | -0.54286
2006-29-0044.mrgtem | 2006-29-0044.sam | 121 | 50.039 | 50.0391 | 0.057112 | 4.9591e-05 | 137 | 137 | 0 | 0 | 3.548 | 3.1562 | 0.0047093 | -0.39183
2006-29-0044.mrgtem | 2006-29-0044.sam | 121 | 40.404 | 40.4044 | 0.09455 | 0.00039673 | 138 | 138 | 0 | 0 | 3.616 | 3.1981 | 0.002392 | -0.41786
2006-29-0044.mrgtem | 2006-29-0044.sam | 121 | 30.2 | 30.1995 | 0.042349 | -0.00048828 | 139 | 139 | 0 | 0 | 3.818 | 3.4321 | 0.013027 | -0.38588
2006-29-0044.mrgtem | 2006-29-0044.sam | 121 | 20.222 | 20.222 | 0.080144 | 0 | 140 | 140 | 0 | 0 | 4.151 | 3.6128 | 0.017005 | -0.53821
2006-29-0044.mrgtem | 2006-29-0044.sam | 121 | 9.944 | 9.9439 | 0.056673 | -0.00011635 | 141 | 141 | 0 | 0 | 5.992 | 5.4222 | 0.011214 | -0.56982
2006-29-0044.mrgtem | 2006-29-0044.sam | 121 | 5.026 | 5.0262 | 0.048509 | 0.00023127 | 142 | 142 | 0 | 0 | 6.361 | 5.6823 | 0.039929 | -0.67869
2006-29-0044.mrgtem | 2006-29-0044.sam | 121 | 1.818 | 1.8181 | 0.040899 | 0.00010741 | 143 | 143 | 0 | 0 | 6.485 | 5.726 | 0.0062029 | -0.75901
2006-29-0048.mrgtem | 2006-29-0048.sam | 84 | 367.695 | 367.735 | 0.11612 | 0.039734 | 144 | 144 | 0 | 0 | 2.962 | 2.4669 | 0.0010034 | -0.49507
2006-29-0048.mrgtem | 2006-29-0048.sam | 84 | 350.205 | 350.188 | 0.098986 | -0.016968 | 145 | 145 | 0 | 0 | 2.783 | 2.5296 | 0.0028396 | -0.25336
2006-29-0048.mrgtem | 2006-29-0048.sam | 117 | 299.853 | 299.845 | 0.098345 | -0.0077209 | 146 | 146 | 0 | 0 | 2.949 | 2.6033 | 0.0014696 | -0.3457
2006-29-0048.mrgtem | 2006-29-0048.sam | 121 | 249.307 | 249.307 | 0.11 | -0.00021362 | 147 | 147 | 0 | 0 | 2.898 | 2.6345 | 0.0017514 | -0.26354
2006-29-0048.mrgtem | 2006-29-0048.sam | 73 | 199.635 | 199.664 | 0.11613 | 0.02887 | 148 | 148 | 0 | 0 | 2.99 | 2.6803 | 0.0023167 | -0.30966
2006-29-0048.mrgtem | 2006-29-0048.sam | 107 | 175.445 | 175.476 | 0.080953 | 0.030762 | 149 | 149 | 0 | 0 | 3.059 | 2.7628 | 0.0016417 | -0.29624
2006-29-0048.mrgtem | 2006-29-0048.sam | 90 | 150.142 | 150.098 | 0.10698 | -0.044311 | 150 | 150 | 0 | 0 | 3.041 | 2.7458 | 0.0013425 | -0.2952
2006-29-0048.mrgtem | 2006-29-0048.sam | 84 | 125.252 | 125.262 | 0.12041 | 0.0095367 | 151 | 151 | 0 | 0 | 3.184 | 2.7609 | 0.0010252 | -0.42309
2006-29-0048.mrgtem | 2006-29-0048.sam | 95 | 100.061 | 100.041 | 0.11041 | -0.020226 | 152 | 152 | 0 | 0 | 3.095 | 2.7871 | 0.002621 | -0.30788
2006-29-0048.mrgtem | 2006-29-0048.sam | 120 | 75.021 | 75.0225 | 0.083543 | 0.0014572 | 153 | 153 | 0 | 0 | 3.304 | 2.9795 | 0.0025036 | -0.32447
2006-29-0048.mrgtem | 2006-29-0048.sam | 121 | 50.258 | 50.2583 | 0.10739 | 0.00032425 | 154 | 154 | 0 | 0 | 3.692 | 3.1241 | 0.0030164 | -0.56787
2006-29-0048.mrgtem | 2006-29-0048.sam | 79 | 39.819 | 39.815 | 0.10529 | -0.0039749 | 155 | 155 | 0 | 0 | 3.48 | 3.1248 | 0.0019942 | -0.35515
2006-29-0048.mrgtem | 2006-29-0048.sam | 121 | 30.008 | 30.0084 | 0.065527 | 0.00038147 | 156 | 156 | 0 | 0 | 3.491 | 3.167 | 0.0012675 | -0.32396
2006-29-0048.mrgtem | 2006-29-0048.sam | 120 | 20.187 | 20.1855 | 0.07043 | -0.0014667 | 157 | 157 | 0 | 0 | 3.587 | 3.1938 | 0.0077828 | -0.39316
2006-29-0048.mrgtem | 2006-29-0048.sam | 121 | 10.307 | 10.3066 | 0.054986 | -0.00042152 | 158 | 158 | 0 | 0 | 5.329 | 4.7348 | 0.2146 | -0.59419
2006-29-0048.mrgtem | 2006-29-0048.sam | 121 | 5.082 | 5.082 | 0.049863 | 2.4796e-05 | 159 | 159 | 0 | 0 | 6.571 | 5.6003 | 0.017454 | -0.97068
2006-29-0048.mrgtem | 2006-29-0048.sam | 121 | 1.753 | 1.7532 | 0.071331 | 0.00021482 | 160 | 160 | 0 | 0 | 6.54 | 5.6519 | 0.0027896 | -0.88813
2006-29-0051.mrgtem | 2006-29-0051.sam | 121 | 340.069 | 340.069 | 0.084545 | -0.00030518 | 161 | 161 | 0 | 0 | 2.969 | 2.6044 | 0.0023744 | -0.36462
2006-29-0051.mrgtem | 2006-29-0051.sam | 121 | 300.406 | 300.406 | 0.10421 | -0.00018311 | 162 | 162 | 0 | 0 | 2.91 | 2.6256 | 0.0013406 | -0.28443
2006-29-0051.mrgtem | 2006-29-0051.sam | 121 | 250.152 | 250.152 | 0.10171 | 0.00027466 | 163 | 163 | 0 | 0 | 3.179 | 2.6625 | 0.0012917 | -0.51649
2006-29-0051.mrgtem | 2006-29-0051.sam | 121 | 200.127 | 200.127 | 0.062675 | -0.00022888 | 164 | 164 | 0 | 0 | 3.01 | 2.7035 | 0.00099241 | -0.30652
2006-29-0051.mrgtem | 2006-29-0051.sam | 121 | 174.966 | 174.966 | 0.05791 | -0.00048828 | 165 | 165 | 0 | 0 | 3.016 | 2.7315 | 0.001205 | -0.2845
2006-29-0051.mrgtem | 2006-29-0051.sam | 121 | 150.34 | 150.34 | 0.073576 | -0.00028992 | 166 | 166 | 0 | 0 | 3.183 | 2.775 | 0.0013531 | -0.40805
2006-29-0051.mrgtem | 2006-29-0051.sam | 121 | 124.912 | 124.912 | 0.069969 | -0.00043487 | 167 | 167 | 0 | 0 | 3.076 | 2.7774 | 0.0013508 | -0.2986
2006-29-0051.mrgtem | 2006-29-0051.sam | 121 | 99.894 | 99.8941 | 0.026698 | 0.00011444 | 168 | 168 | 0 | 0 | 3.055 | 2.7661 | 0.0010533 | -0.28888
2006-29-0051.mrgtem | 2006-29-0051.sam | 121 | 74.807 | 74.8069 | 0.075678 | -0.00010681 | 169 | 169 | 0 | 0 | 3.626 | 3.0052 | 0.0019745 | -0.62079
2006-29-0051.mrgtem | 2006-29-0051.sam | 121 | 50.196 | 50.1958 | 0.03773 | -0.00019074 | 170 | 170 | 0 | 0 | 3.473 | 3.0747 | 0.0015875 | -0.39832
2006-29-0051.mrgtem | 2006-29-0051.sam | 121 | 40.33 | 40.3304 | 0.065783 | 0.00037003 | 171 | 171 | 0 | 0 | 3.442 | 3.0865 | 0.0015712 | -0.35551
2006-29-0051.mrgtem | 2006-29-0051.sam | 116 | 30.438 | 30.4489 | 0.067155 | 0.010906 | 172 | 172 | 0 | 0 | 3.568 | 3.0496 | 0.0017151 | -0.51842
2006-29-0051.mrgtem | 2006-29-0051.sam | 119 | 20.519 | 20.5153 | 0.094191 | -0.0037479 | 173 | 173 | 0 | 0 | 3.671 | 3.1573 | 0.002944 | -0.51371
2006-29-0051.mrgtem | 2006-29-0051.sam | 117 | 10.197 | 10.1968 | 0.10576 | -0.00018787 | 174 | 174 | 0 | 0 | 4.91 | 4.6561 | 0.0036304 | -0.2539
2006-29-0051.mrgtem | 2006-29-0051.sam | 121 | 5.448 | 5.4482 | 0.08446 | 0.00018168 | 175 | 175 | 0 | 0 | 5.683 | 4.9508 | 0.0021345 | -0.73216
2006-29-0051.mrgtem | 2006-29-0051.sam | 184 | 1.538 | 1.5338 | 0.047998 | -0.0042174 | 176 | 176 | 0 | 0 | 5.703 | 5.1059 | 0.0028193 | -0.59705
2006-29-0055.mrgtem | 2006-29-0055.sam | 121 | 274.909 | 274.909 | 0.056123 | -9.1553e-05 | 177 | 177 | 0 | 0 | 2.888 | 2.5564 | 0.001069 | -0.33159
2006-29-0055.mrgtem | 2006-29-0055.sam | 121 | 250.234 | 250.234 | 0.070324 | -0.00024414 | 178 | 178 | 0 | 0 | 2.956 | 2.5656 | 0.0015577 | -0.39041
2006-29-0055.mrgtem | 2006-29-0055.sam | 121 | 200.408 | 200.408 | 0.099303 | 0.00047302 | 179 | 179 | 0 | 0 | 2.967 | 2.6304 | 0.0014099 | -0.33662
2006-29-0055.mrgtem | 2006-29-0055.sam | 121 | 175.378 | 175.378 | 0.046391 | 0.00016785 | 180 | 180 | 0 | 0 | 3.29 | 2.6986 | 0.0012212 | -0.5914
2006-29-0055.mrgtem | 2006-29-0055.sam | 120 | 150.424 | 150.422 | 0.042454 | -0.0015869 | 181 | 181 | 0 | 0 | 3.09 | 2.7304 | 0.0012951 | -0.35956
2006-29-0055.mrgtem | 2006-29-0055.sam | 121 | 125.107 | 125.107 | 0.042593 | 0.00048828 | 182 | 182 | 0 | 0 | 3.195 | 2.764 | 0.0014545 | -0.43103
2006-29-0055.mrgtem | 2006-29-0055.sam | 121 | 100.484 | 100.484 | 0.064518 | 4.5776e-05 | 183 | 183 | 0 | 0 | 3.237 | 2.7272 | 0.0021862 | -0.50977
2006-29-0055.mrgtem | 2006-29-0055.sam | 121 | 75.554 | 75.5538 | 0.042968 | -0.00022125 | 184 | 184 | 0 | 0 | 3.137 | 2.8948 | 0.0016381 | -0.24216
2006-29-0055.mrgtem | 2006-29-0055.sam | 121 | 50.407 | 50.4071 | 0.06231 | 5.722e-05 | 185 | 185 | 0 | 0 | 3.506 | 3.0322 | 0.0015401 | -0.47381
2006-29-0055.mrgtem | 2006-29-0055.sam | 121 | 40.125 | 40.1249 | 0.052363 | -0.0001297 | 186 | 186 | 0 | 0 | 3.503 | 3.108 | 0.0014283 | -0.39496
2006-29-0055.mrgtem | 2006-29-0055.sam | 121 | 30.368 | 30.3677 | 0.047888 | -0.00026512 | 187 | 187 | 0 | 0 | 3.468 | 3.1513 | 0.0038957 | -0.31666
2006-29-0055.mrgtem | 2006-29-0055.sam | 121 | 20.247 | 20.2471 | 0.034802 | 0.00010681 | 188 | 188 | 0 | 0 | 3.729 | 3.3525 | 0.0023631 | -0.37646
2006-29-0055.mrgtem | 2006-29-0055.sam | 121 | 9.916 | 9.9156 | 0.064624 | -0.00037193 | 189 | 189 | 0 | 0 | 6.282 | 5.6546 | 0.0047636 | -0.6274
2006-29-0055.mrgtem | 2006-29-0055.sam | 121 | 5.46 | 5.4601 | 0.033724 | 0.00014067 | 190 | 190 | 0 | 0 | 6.289 | 5.6799 | 0.0065092 | -0.60908
2006-29-0055.mrgtem | 2006-29-0055.sam | 221 | 1.916 | 1.9191 | 0.042979 | 0.0030724 | 191 | 191 | 0 | 0 | 6.563 | 5.7068 | 0.0034546 | -0.85617
2006-29-0060.mrgtem | 2006-29-0060.sam | 121 | 314.946 | 314.946 | 0.034162 | 0.00030518 | 192 | 192 | 0 | 0 | 2.841 | 2.5641 | 0.0014629 | -0.2769
2006-29-0060.mrgtem | 2006-29-0060.sam | 121 | 300.39 | 300.39 | 0.036521 | 9.1553e-05 | 193 | 193 | 0 | 0 | 2.919 | 2.5653 | 0.00093481 | -0.35371
2006-29-0060.mrgtem | 2006-29-0060.sam | 121 | 250.38 | 250.38 | 0.040482 | 0.00028992 | 194 | 194 | 0 | 0 | 2.817 | 2.5723 | 0.0012705 | -0.24469
2006-29-0060.mrgtem | 2006-29-0060.sam | 121 | 200.748 | 200.748 | 0.028873 | -0.00041199 | 195 | 195 | 0 | 0 | 2.737 | 2.5164 | 0.0012674 | -0.22061
2006-29-0060.mrgtem | 2006-29-0060.sam | 121 | 175.521 | 175.521 | 0.035281 | -0.00018311 | 196 | 196 | 0 | 0 | 2.841 | 2.581 | 0.0039539 | -0.26002
2006-29-0060.mrgtem | 2006-29-0060.sam | 121 | 150.485 | 150.485 | 0.037745 | 7.6294e-05 | 197 | 197 | 0 | 0 | 3.227 | 2.7419 | 0.001172 | -0.4851
2006-29-0060.mrgtem | 2006-29-0060.sam | 121 | 125.503 | 125.503 | 0.03023 | 0.00048065 | 198 | 198 | 0 | 0 | 3.1 | 2.7734 | 0.0015559 | -0.32662
2006-29-0060.mrgtem | 2006-29-0060.sam | 121 | 100.394 | 100.394 | 0.02785 | -0.00033569 | 199 | 199 | 0 | 0 | 2.954 | 2.6815 | 0.00092257 | -0.27247
2006-29-0060.mrgtem | 2006-29-0060.sam | 121 | 74.979 | 74.9792 | 0.037302 | 0.00016785 | 200 | 200 | 0 | 0 | 3.189 | 2.928 | 0.0013259 | -0.26099
2006-29-0060.mrgtem | 2006-29-0060.sam | 121 | 50.445 | 50.4451 | 0.04381 | 9.9182e-05 | 201 | 201 | 0 | 0 | 3.351 | 3.029 | 0.0010527 | -0.32201
2006-29-0060.mrgtem | 2006-29-0060.sam | 121 | 40.207 | 40.2065 | 0.046182 | -0.00045395 | 202 | 202 | 0 | 0 | 3.441 | 3.1351 | 0.00075489 | -0.30588
2006-29-0060.mrgtem | 2006-29-0060.sam | 121 | 30.041 | 30.0413 | 0.042541 | 0.0003376 | 203 | 203 | 0 | 0 | 3.406 | 3.1068 | 0.0010724 | -0.29918
2006-29-0060.mrgtem | 2006-29-0060.sam | 121 | 20.39 | 20.3902 | 0.031587 | 0.00024796 | 204 | 204 | 0 | 0 | 3.645 | 3.2536 | 0.001251 | -0.39144
2006-29-0060.mrgtem | 2006-29-0060.sam | 121 | 9.889 | 9.889 | 0.031799 | 4.9591e-05 | 205 | 205 | 0 | 0 | 5.688 | 5.1219 | 0.022791 | -0.56613
2006-29-0060.mrgtem | 2006-29-0060.sam | 121 | 5.228 | 5.2281 | 0.030418 | 0.00010729 | 206 | 206 | 0 | 0 | 6.588 | 6.1057 | 0.0037662 | -0.48231
2006-29-0060.mrgtem | 2006-29-0060.sam | 121 | 1.436 | 1.4362 | 0.028082 | 0.000157 | 207 | 207 | 0 | 0 | 6.685 | 6.0543 | 0.0018919 | -0.63074
2006-29-0062.mrgtem | 2006-29-0062.sam | 121 | 188.329 | 188.329 | 0.038192 | 0.00027466 | 208 | 208 | 0 | 0 | 2.676 | 2.4007 | 0.00096602 | -0.27527
2006-29-0062.mrgtem | 2006-29-0062.sam | 121 | 175.212 | 175.212 | 0.041375 | -0.00045776 | 209 | 209 | 0 | 0 | 2.778 | 2.5333 | 0.0012179 | -0.24473
2006-29-0062.mrgtem | 2006-29-0062.sam | 121 | 149.574 | 149.574 | 0.029639 | 0.00045776 | 210 | 210 | 0 | 0 | 2.955 | 2.7205 | 0.001119 | -0.2345
2006-29-0062.mrgtem | 2006-29-0062.sam | 121 | 125.238 | 125.238 | 0.028097 | 0.00035858 | 211 | 211 | 0 | 0 | 2.946 | 2.6588 | 0.0016644 | -0.28721
2006-29-0062.mrgtem | 2006-29-0062.sam | 121 | 100.502 | 100.502 | 0.030974 | -0.00032806 | 212 | 212 | 0 | 0 | 2.955 | 2.3852 | 0.0017014 | -0.56983
2006-29-0062.mrgtem | 2006-29-0062.sam | 121 | 75.008 | 75.0079 | 0.030235 | -6.1035e-05 | 213 | 213 | 0 | 0 | 3.168 | 2.8986 | 0.0033464 | -0.26944
2006-29-0062.mrgtem | 2006-29-0062.sam | 121 | 50.157 | 50.1567 | 0.027206 | -0.00031662 | 214 | 214 | 0 | 0 | 3.345 | 2.9779 | 0.0018649 | -0.36715
2006-29-0062.mrgtem | 2006-29-0062.sam | 121 | 39.85 | 39.8498 | 0.024639 | -0.00017166 | 215 | 215 | 0 | 0 | 3.508 | 3.2576 | 0.0013157 | -0.25035
2006-29-0062.mrgtem | 2006-29-0062.sam | 121 | 30.079 | 30.0788 | 0.031419 | -0.00017357 | 216 | 216 | 0 | 0 | 3.648 | 3.3284 | 0.0013532 | -0.31965
2006-29-0062.mrgtem | 2006-29-0062.sam | 121 | 20.063 | 20.0625 | 0.031465 | -0.00045395 | 217 | 217 | 0 | 0 | 4.114 | 3.9083 | 0.0047526 | -0.20572
2006-29-0062.mrgtem | 2006-29-0062.sam | 121 | 10.281 | 10.2815 | 0.025737 | 0.00047874 | 218 | 218 | 0 | 0 | 6.158 | 5.5913 | 0.0049881 | -0.56669
2006-29-0062.mrgtem | 2006-29-0062.sam | 121 | 4.897 | 4.8975 | 0.031014 | 0.00046301 | 219 | 219 | 0 | 0 | 7.142 | 6.4583 | 0.0090434 | -0.68373
2006-29-0062.mrgtem | 2006-29-0062.sam | 121 | 1.327 | 1.3268 | 0.032289 | -0.00015712 | 220 | 220 | 0 | 0 | 7.24 | 6.6097 | 0.0020002 | -0.63031
2006-29-0065.mrgtem | 2006-29-0065.sam | 120 | 163.541 | 163.543 | 0.069497 | 0.002243 | 221 | 221 | 0 | 0 | 2.46 | 2.2134 | 0.0015055 | -0.24655
2006-29-0065.mrgtem | 2006-29-0065.sam | 121 | 150.712 | 150.712 | 0.072317 | 0.00038147 | 222 | 222 | 0 | 0 | 2.684 | 2.2279 | 0.0027822 | -0.4561
2006-29-0065.mrgtem | 2006-29-0065.sam | 121 | 124.548 | 124.548 | 0.047021 | -0.00011444 | 223 | 223 | 0 | 0 | 2.652 | 2.4338 | 0.0015526 | -0.2182
2006-29-0065.mrgtem | 2006-29-0065.sam | 120 | 101.037 | 101.036 | 0.057466 | -0.0014114 | 224 | 224 | 0 | 0 | 3.092 | 2.5442 | 0.0016282 | -0.54777
2006-29-0065.mrgtem | 2006-29-0065.sam | 120 | 75.603 | 75.6012 | 0.078032 | -0.0017853 | 225 | 225 | 0 | 0 | 3.307 | 3.0831 | 0.0021599 | -0.22387
2006-29-0065.mrgtem | 2006-29-0065.sam | 121 | 50.05 | 50.0503 | 0.036245 | 0.00033188 | 226 | 226 | 0 | 0 | 3.593 | 3.3099 | 0.0015033 | -0.28308
2006-29-0065.mrgtem | 2006-29-0065.sam | 121 | 39.985 | 39.9847 | 0.027011 | -0.0002594 | 227 | 227 | 0 | 0 | 3.653 | 3.2953 | 0.0013229 | -0.35773
2006-29-0065.mrgtem | 2006-29-0065.sam | 121 | 29.867 | 29.8671 | 0.029929 | 0.00012398 | 228 | 228 | 0 | 0 | 3.773 | 3.3074 | 0.0014287 | -0.4656
2006-29-0065.mrgtem | 2006-29-0065.sam | 121 | 19.582 | 19.5816 | 0.028807 | -0.00037193 | 229 | 229 | 0 | 0 | 5.016 | 4.2677 | 0.0013936 | -0.74826
2006-29-0065.mrgtem | 2006-29-0065.sam | 121 | 10.132 | 10.1317 | 0.034588 | -0.00032234 | 230 | 230 | 0 | 0 | 5.253 | 4.6933 | 0.0066911 | -0.55972
2006-29-0065.mrgtem | 2006-29-0065.sam | 121 | 5.012 | 5.0117 | 0.045857 | -0.00028086 | 231 | 231 | 0 | 0 | 6.893 | 5.6652 | 0.033272 | -1.2278
2006-29-0065.mrgtem | 2006-29-0065.sam | 121 | 1.763 | 1.7634 | 0.033584 | 0.00036359 | 232 | 232 | 0 | 0 | 6.55 | 5.9025 | 0.011667 | -0.64745
2006-29-0068.mrgtem | 2006-29-0068.sam | 121 | 353.351 | 353.351 | 0.039524 | 0.00018311 | 233 | 233 | 0 | 0 | 3.058 | 2.5795 | 0.001119 | -0.4785
2006-29-0068.mrgtem | 2006-29-0068.sam | 121 | 300.27 | 300.27 | 0.038007 | -6.1035e-05 | 234 | 234 | 0 | 0 | 2.943 | 2.6091 | 0.0017378 | -0.33388
2006-29-0068.mrgtem | 2006-29-0068.sam | 121 | 250.479 | 250.479 | 0.082767 | 9.1553e-05 | 235 | 235 | 0 | 0 | 3.019 | 2.626 | 0.00068294 | -0.39302
2006-29-0068.mrgtem | 2006-29-0068.sam | 121 | 200.069 | 200.069 | 0.067808 | 0.0004425 | 236 | 236 | 0 | 0 | 3.084 | 2.6629 | 0.0014035 | -0.42112
2006-29-0068.mrgtem | 2006-29-0068.sam | 120 | 175.266 | 175.268 | 0.071583 | 0.0016785 | 237 | 237 | 0 | 0 | 3.045 | 2.6366 | 0.00081568 | -0.40842
2006-29-0068.mrgtem | 2006-29-0068.sam | 121 | 150.283 | 150.283 | 0.054322 | -0.00032043 | 238 | 238 | 0 | 0 | 2.897 | 2.6126 | 0.0015037 | -0.28441
2006-29-0068.mrgtem | 2006-29-0068.sam | 121 | 124.93 | 124.93 | 0.032325 | 0.00047302 | 239 | 239 | 0 | 0 | 2.89 | 2.5907 | 0.00076064 | -0.29935
2006-29-0068.mrgtem | 2006-29-0068.sam | 121 | 99.855 | 99.8552 | 0.043056 | 0.00019836 | 240 | 240 | 0 | 0 | 3.181 | 2.6556 | 0.00098195 | -0.52536
2006-29-0068.mrgtem | 2006-29-0068.sam | 121 | 74.99 | 74.9902 | 0.057298 | 0.00015259 | 241 | 241 | 0 | 0 | 3.176 | 2.9254 | 0.0011125 | -0.25062
2006-29-0068.mrgtem | 2006-29-0068.sam | 121 | 50.171 | 50.1709 | 0.06708 | -0.00012589 | 242 | 242 | 0 | 0 | 3.697 | 3.1506 | 0.0034613 | -0.54643
2006-29-0068.mrgtem | 2006-29-0068.sam | 117 | 40.121 | 40.1168 | 0.087063 | -0.0041618 | 243 | 243 | 0 | 0 | 3.893 | 3.3024 | 0.0017157 | -0.59062
2006-29-0068.mrgtem | 2006-29-0068.sam | 121 | 29.904 | 29.904 | 0.036797 | -3.2425e-05 | 244 | 244 | 0 | 0 | 3.849 | 2.9866 | 0.012134 | -0.86238
2006-29-0068.mrgtem | 2006-29-0068.sam | 121 | 19.917 | 19.9167 | 0.032957 | -0.00031471 | 245 | 245 | 0 | 0 | 5.304 | 3.2995 | 0.011548 | -2.0045
2006-29-0068.mrgtem | 2006-29-0068.sam | 121 | 9.989 | 9.9888 | 0.0478 | -0.00019836 | 246 | 246 | 0 | 0 | 4.218 | 3.9857 | 0.0090552 | -0.23231
2006-29-0068.mrgtem | 2006-29-0068.sam | 121 | 5.315 | 5.315 | 0.047882 | 3.2902e-05 | 247 | 247 | 0 | 0 | 4.972 | 4.5376 | 0.012401 | -0.43439
2006-29-0068.mrgtem | 2006-29-0068.sam | 121 | 1.649 | 1.6485 | 0.041689 | -0.00047111 | 248 | 248 | 0 | 0 | 5.127 | 4.6151 | 0.021092 | -0.51193
2006-29-0070.mrgtem | 2006-29-0070.sam | 121 | 312.649 | 312.649 | 0.037998 | -0.00015259 | 249 | 249 | 0 | 0 | 2.946 | 2.5356 | 0.0010468 | -0.41042
2006-29-0070.mrgtem | 2006-29-0070.sam | 121 | 300.295 | 300.295 | 0.037683 | 0.00027466 | 250 | 250 | 0 | 0 | 2.835 | 2.5814 | 0.0020028 | -0.25359
2006-29-0070.mrgtem | 2006-29-0070.sam | 121 | 250.213 | 250.213 | 0.033939 | 0.00039673 | 251 | 251 | 0 | 0 | 2.893 | 2.6301 | 0.0017889 | -0.26291
2006-29-0070.mrgtem | 2006-29-0070.sam | 121 | 200.021 | 200.021 | 0.032697 | -7.6294e-05 | 252 | 252 | 0 | 0 | 2.935 | 2.6876 | 0.00097021 | -0.2474
2006-29-0070.mrgtem | 2006-29-0070.sam | 121 | 174.716 | 174.716 | 0.039661 | -0.00048828 | 253 | 253 | 0 | 0 | 3.22 | 2.7062 | 0.0016415 | -0.51383
2006-29-0070.mrgtem | 2006-29-0070.sam | 121 | 150.082 | 150.082 | 0.039358 | -0.00028992 | 254 | 254 | 0 | 0 | 2.957 | 2.6744 | 0.001917 | -0.2826
2006-29-0070.mrgtem | 2006-29-0070.sam | 121 | 125.132 | 125.132 | 0.029599 | -0.00036621 | 255 | 255 | 0 | 0 | 2.933 | 2.5957 | 0.0021456 | -0.33728
2006-29-0070.mrgtem | 2006-29-0070.sam | 121 | 100.439 | 100.439 | 0.029872 | -1.5259e-05 | 256 | 256 | 0 | 0 | 2.896 | 2.6206 | 0.0072965 | -0.27538
2006-29-0070.mrgtem | 2006-29-0070.sam | 121 | 74.892 | 74.8916 | 0.040229 | -0.00041962 | 257 | 257 | 0 | 0 | 3.126 | 2.7632 | 0.01614 | -0.3628
2006-29-0070.mrgtem | 2006-29-0070.sam | 121 | 50.052 | 50.0518 | 0.036 | -0.00019455 | 258 | 258 | 0 | 0 | 3.679 | 3.3263 | 0.0022194 | -0.35274
2006-29-0070.mrgtem | 2006-29-0070.sam | 121 | 40.419 | 40.4192 | 0.033254 | 0.00019074 | 259 | 259 | 0 | 0 | 3.779 | 3.2947 | 0.0087178 | -0.48431
2006-29-0070.mrgtem | 2006-29-0070.sam | 121 | 30.206 | 30.2057 | 0.036233 | -0.00032997 | 260 | 260 | 0 | 0 | 3.828 | 3.4538 | 0.0068923 | -0.37422
2006-29-0070.mrgtem | 2006-29-0070.sam | 121 | 19.68 | 19.6801 | 0.030998 | 0.00012398 | 261 | 261 | 0 | 0 | 3.964 | 3.5726 | 0.0038914 | -0.39141
2006-29-0070.mrgtem | 2006-29-0070.sam | 121 | 10.012 | 10.0117 | 0.032742 | -0.00029755 | 262 | 262 | 0 | 0 | 5.96 | 5.545 | 0.0056855 | -0.41502
2006-29-0070.mrgtem | 2006-29-0070.sam | 121 | 5.374 | 5.3737 | 0.028425 | -0.00033903 | 263 | 263 | 0 | 0 | 6.173 | 5.6522 | 0.011639 | -0.52077
2006-29-0070.mrgtem | 2006-29-0070.sam | 121 | 1.537 | 1.5371 | 0.050621 | 5.7936e-05 | 264 | 264 | 0 | 0 | 6.441 | 5.8446 | 0.0069691 | -0.59637
2006-29-0073.mrgtem | 2006-29-0073.sam | 121 | 149.733 | 149.733 | 0.028116 | 0.00018311 | 265 | 265 | 0 | 0 | 2.907 | 2.6625 | 0.0017027 | -0.24455
2006-29-0073.mrgtem | 2006-29-0073.sam | 121 | 125.085 | 125.085 | 0.035247 | 0.00020599 | 266 | 266 | 0 | 0 | 2.952 | 2.5906 | 0.0017693 | -0.36143
2006-29-0073.mrgtem | 2006-29-0073.sam | 121 | 100.256 | 100.256 | 0.029554 | 0.00030518 | 267 | 267 | 0 | 0 | 2.889 | 2.6322 | 0.00079044 | -0.25678
2006-29-0073.mrgtem | 2006-29-0073.sam | 121 | 75.133 | 75.1327 | 0.036086 | -0.00029755 | 268 | 268 | 0 | 0 | 3.182 | 2.8871 | 0.0013982 | -0.29494
2006-29-0073.mrgtem | 2006-29-0073.sam | 121 | 50.131 | 50.1313 | 0.027542 | 0.00027847 | 269 | 269 | 0 | 0 | 3.4 | 3.1177 | 0.0038184 | -0.28231
2006-29-0073.mrgtem | 2006-29-0073.sam | 121 | 40.107 | 40.1065 | 0.033343 | -0.00048065 | 270 | 270 | 0 | 0 | 3.399 | 3.0576 | 0.0024313 | -0.34141
2006-29-0073.mrgtem | 2006-29-0073.sam | 121 | 29.924 | 29.9238 | 0.033902 | -0.00017357 | 271 | 271 | 0 | 0 | 3.846 | 3.601 | 0.0048449 | -0.24496
2006-29-0073.mrgtem | 2006-29-0073.sam | 121 | 20.19 | 20.1904 | 0.033173 | 0.00037193 | 272 | 272 | 0 | 0 | 4.765 | 4.1702 | 0.0021801 | -0.59479
2006-29-0073.mrgtem | 2006-29-0073.sam | 121 | 10.092 | 10.0924 | 0.019798 | 0.00042152 | 273 | 273 | 0 | 0 | 4.435 | 4.3134 | 0.0014106 | -0.12161
2006-29-0073.mrgtem | 2006-29-0073.sam | 121 | 5.292 | 5.2916 | 0.029781 | -0.00036335 | 274 | 274 | 0 | 0 | 5.211 | 5.0212 | 0.0029642 | -0.18979
2006-29-0073.mrgtem | 2006-29-0073.sam | 121 | 1.283 | 1.2829 | 0.030831 | -0.00014877 | 275 | 275 | 0 | 0 | 6.296 | 5.6387 | 0.0028079 | -0.65731
Create Fit Sheet

## File List
Number of Files= |  | 20
Pair # | Primary File | Secondary File | First Row in Main | Last Row in Main | Comparison
1 | 2006-29-0002.mrgtem | 2006-29-0002.sam | 12 | 25 | 2006-29-0002.mrgtem & 2006-29-0002.sam
2 | 2006-29-0007.mrgtem | 2006-29-0007.sam | 27 | 36 | 2006-29-0007.mrgtem & 2006-29-0007.sam
3 | 2006-29-0008.mrgtem | 2006-29-0008.sam | 38 | 49 | 2006-29-0008.mrgtem & 2006-29-0008.sam
4 | 2006-29-0011.mrgtem | 2006-29-0011.sam | 51 | 63 | 2006-29-0011.mrgtem & 2006-29-0011.sam
5 | 2006-29-0012.mrgtem | 2006-29-0012.sam | 65 | 78 | 2006-29-0012.mrgtem & 2006-29-0012.sam
6 | 2006-29-0015.mrgtem | 2006-29-0015.sam | 80 | 94 | 2006-29-0015.mrgtem & 2006-29-0015.sam
7 | 2006-29-0023.mrgtem | 2006-29-0023.sam | 96 | 105 | 2006-29-0023.mrgtem & 2006-29-0023.sam
8 | 2006-29-0027.mrgtem | 2006-29-0027.sam | 107 | 117 | 2006-29-0027.mrgtem & 2006-29-0027.sam
9 | 2006-29-0032.mrgtem | 2006-29-0032.sam | 119 | 132 | 2006-29-0032.mrgtem & 2006-29-0032.sam
10 | 2006-29-0042.mrgtem | 2006-29-0042.sam | 134 | 145 | 2006-29-0042.mrgtem & 2006-29-0042.sam
11 | 2006-29-0044.mrgtem | 2006-29-0044.sam | 147 | 162 | 2006-29-0044.mrgtem & 2006-29-0044.sam
12 | 2006-29-0048.mrgtem | 2006-29-0048.sam | 164 | 180 | 2006-29-0048.mrgtem & 2006-29-0048.sam
13 | 2006-29-0051.mrgtem | 2006-29-0051.sam | 182 | 197 | 2006-29-0051.mrgtem & 2006-29-0051.sam
14 | 2006-29-0055.mrgtem | 2006-29-0055.sam | 199 | 213 | 2006-29-0055.mrgtem & 2006-29-0055.sam
15 | 2006-29-0060.mrgtem | 2006-29-0060.sam | 215 | 230 | 2006-29-0060.mrgtem & 2006-29-0060.sam
16 | 2006-29-0062.mrgtem | 2006-29-0062.sam | 232 | 244 | 2006-29-0062.mrgtem & 2006-29-0062.sam
17 | 2006-29-0065.mrgtem | 2006-29-0065.sam | 246 | 257 | 2006-29-0065.mrgtem & 2006-29-0065.sam
18 | 2006-29-0068.mrgtem | 2006-29-0068.sam | 259 | 274 | 2006-29-0068.mrgtem & 2006-29-0068.sam
19 | 2006-29-0070.mrgtem | 2006-29-0070.sam | 276 | 291 | 2006-29-0070.mrgtem & 2006-29-0070.sam
20 | 2006-29-0073.mrgtem | 2006-29-0073.sam | 293 | 303 | 2006-29-0073.mrgtem & 2006-29-0073.sam

## Fit Index
Index to Fit Worksheets
Fit# | Description | Versus | Number of File Pairs
1 | (DOX_CTD - DOX_BOT) | Pressure | 20
2 | (DOX_CTD - DOX_BOT) | DOX_CTD | 20
3 | (DOX_CTD - DOX_BOT) | File Pair # | 20

## Fit_1
Calculation of Linear Least Squares Fit For
(DOX_CTD - DOX_BOT)
1
Fit Equation: Diff = m * Prop + b
where: Diff =Diff (DOX_CTD - DOX_BOT), Prop=Pressure
Coefficients |  |  |  | Error Estimates |  |  |  | Regression Line Limits
| Value | Std Err. |  | Coeff of Determination |  | 0.11817 |  | X | CALC Y
m= | 0.00058867 | 0.00010232 |  | Std Dev of Resid |  | 0.14094 |  | 1.2784 | -0.44622
b= | -0.44697 | 0.012872 |  | Resid Sum of Squares |  | 4.9064 |  | 367.735 | -0.2305
# of Values Extracted = |  |  | 273
# of Values Used in Fit = |  |  | 249
File | Use | Pressure | DOX_CTD | DOX_CTD | Diff (DOX_CTD - DOX_BOT) |  |  |  | Fit vs. | Pressure
Pair # | in Fit? | Average | Average | Std Dev | Measured | Fit | Resid |  | X | Y
1 | NO | 214.229 | 2.6549 | 0.0027968 | 102.645 | -0.32086 | -102.9659 |  | 200.248 | -0.29809
1 | YES | 200.248 | 2.7179 | 0.0032404 | -0.29809 | -0.32909 | -0.031002 |  | 150.682 | -0.33204
1 | NO | 175.483 | 2.8777 | 0.001545 | 102.868 | -0.34367 | -103.2117 |  | 125.257 | -0.44337
1 | YES | 150.682 | 2.907 | 0.0016145 | -0.33204 | -0.35827 | -0.026229 |  | 100.45 | -0.34837
1 | YES | 125.257 | 2.9376 | 0.0018354 | -0.44337 | -0.37324 | 0.070134 |  | 75.5533 | -0.31204
1 | YES | 100.45 | 3.0336 | 0.0014442 | -0.34837 | -0.38784 | -0.039469 |  | 50.2437 | -0.34651
1 | YES | 75.5533 | 3.042 | 0.0012069 | -0.31204 | -0.4025 | -0.090456 |  | 40.0957 | -0.50611
1 | YES | 50.2437 | 3.1105 | 0.001367 | -0.34651 | -0.4174 | -0.070883 |  | 30.1107 | -0.38886
1 | YES | 40.0957 | 3.1259 | 0.0021787 | -0.50611 | -0.42337 | 0.082737 |  | 20.0588 | -0.34503
1 | YES | 30.1107 | 3.1971 | 0.015795 | -0.38886 | -0.42925 | -0.040388 |  | 10.1398 | -0.35588
1 | YES | 20.0588 | 3.269 | 0.001837 | -0.34503 | -0.43517 | -0.09014 |  | 5.172 | -0.45379
1 | YES | 10.1398 | 3.2921 | 0.018077 | -0.35588 | -0.441 | -0.085128 |  | 1.3344 | -0.35059
1 | YES | 5.172 | 3.3492 | 0.004909 | -0.45379 | -0.44393 | 0.0098645 |  | 118.596 | -0.14221
1 | YES | 1.3344 | 3.3704 | 0.0024172 | -0.35059 | -0.44619 | -0.095593 |  | 75.3932 | -0.20122
2 | YES | 118.596 | 2.2778 | 0.0021736 | -0.14221 | -0.37716 | -0.23495 |  | 50.7443 | -0.31593
2 | NO | 100.546 | 2.3091 | 0.0043585 | 0.029061 | -0.38778 | -0.41685 |  | 40.4321 | -0.46498
2 | YES | 75.3932 | 2.6168 | 0.011976 | -0.20122 | -0.40259 | -0.20137 |  | 30.0406 | -0.6236
2 | YES | 50.7443 | 2.7881 | 0.0013947 | -0.31593 | -0.4171 | -0.10117 |  | 20.492 | -0.35577
2 | YES | 40.4321 | 2.898 | 0.0050025 | -0.46498 | -0.42317 | 0.041803 |  | 10.4887 | -0.38845
2 | YES | 30.0406 | 3.0244 | 0.0038594 | -0.6236 | -0.42929 | 0.19431 |  | 5.36 | -0.36823
2 | YES | 20.492 | 3.2292 | 0.001308 | -0.35577 | -0.43491 | -0.079142 |  | 2.2677 | -0.4784
2 | YES | 10.4887 | 3.3716 | 0.003797 | -0.38845 | -0.4408 | -0.052345 |  | 175.673 | -0.26167
2 | YES | 5.36 | 3.3898 | 0.0058516 | -0.36823 | -0.44382 | -0.075592 |  | 99.8485 | -0.20828
2 | YES | 2.2677 | 3.4186 | 0.0015268 | -0.4784 | -0.44564 | 0.032764 |  | 74.6666 | -0.1952
3 | YES | 175.673 | 1.1823 | 0.00097013 | -0.26167 | -0.34356 | -0.081893 |  | 48.2955 | -0.26949
3 | NO | 150.599 | 1.1776 | 0.0012333 | -0.65737 | -0.35832 | 0.29905 |  | 38.6637 | -0.25033
3 | NO | 124.71 | 1.2443 | 0.0065913 | 101.234 | -0.37356 | -101.6076 |  | 29.8282 | -0.33082
3 | NO | 2.0043 | 3.7828 | 0.0055673 | 2.2768 | -0.44579 | -2.7226 |  | 19.5616 | -0.38837
3 | YES | 99.8485 | 1.6587 | 0.002687 | -0.20828 | -0.3882 | -0.17992 |  | 10.2317 | -0.3198
3 | YES | 74.6666 | 1.8108 | 0.003245 | -0.1952 | -0.40302 | -0.20782 |  | 20.6053 | -0.35649
3 | YES | 48.2955 | 2.1805 | 0.0087618 | -0.26949 | -0.41854 | -0.14906 |  | 10.1776 | -0.3316
3 | YES | 38.6637 | 2.4927 | 0.0016449 | -0.25033 | -0.42421 | -0.17388 |  | 5.4413 | -0.45303
3 | YES | 29.8282 | 2.5952 | 0.0014705 | -0.33082 | -0.42941 | -0.098589 |  | 1.4991 | -0.44607
3 | YES | 19.5616 | 2.9336 | 0.0031407 | -0.38837 | -0.43546 | -0.047091 |  | 180.52 | -0.17638
3 | YES | 10.2317 | 2.9962 | 0.0014127 | -0.3198 | -0.44095 | -0.12115 |  | 175.797 | -0.1379
3 | NO | 5.8558 | 3.5444 | 0.0051446 | -1.0906 | -0.44353 | 0.64703 |  | 150.445 | -0.24391
4 | YES | 20.6053 | 3.1325 | 0.0023896 | -0.35649 | -0.43484 | -0.078354 |  | 126.211 | -0.12231
4 | YES | 10.1776 | 3.4134 | 0.0023362 | -0.3316 | -0.44098 | -0.10938 |  | 100.795 | -0.11946
4 | YES | 5.4413 | 3.453 | 0.0023469 | -0.45303 | -0.44377 | 0.0092551 |  | 76.0194 | -0.23706
4 | YES | 1.4991 | 3.5499 | 0.0032584 | -0.44607 | -0.44609 | -2.3566e-05 |  | 51.0134 | -0.17787
4 | YES | 180.52 | 1.1206 | 0.0010011 | -0.17638 | -0.34071 | -0.16433 |  | 39.8413 | -0.45058
4 | YES | 175.797 | 1.1201 | 0.00081741 | -0.1379 | -0.34349 | -0.20558 |  | 31.0671 | -0.20521
4 | YES | 150.445 | 1.1231 | 0.0020917 | -0.24391 | -0.35841 | -0.1145 |  | 218.194 | -0.21657
4 | YES | 126.211 | 1.1477 | 0.001289 | -0.12231 | -0.37268 | -0.25037 |  | 200.845 | -0.12823
4 | YES | 100.795 | 1.3585 | 0.0023239 | -0.11946 | -0.38764 | -0.26818 |  | 174.549 | -0.029827
4 | YES | 76.0194 | 1.8889 | 0.00034301 | -0.23706 | -0.40222 | -0.16516 |  | 149.919 | -0.12222
4 | YES | 51.0134 | 2.3831 | 0.019911 | -0.17787 | -0.41694 | -0.23907 |  | 124.799 | -0.14594
4 | YES | 39.8413 | 2.8514 | 0.0014434 | -0.45058 | -0.42352 | 0.027061 |  | 100.2 | -0.2328
4 | YES | 31.0671 | 2.9758 | 0.0011294 | -0.20521 | -0.42868 | -0.22348 |  | 75.9863 | -0.18221
5 | YES | 218.194 | 1.0974 | 0.0015165 | -0.21657 | -0.31853 | -0.10196 |  | 51.0607 | -0.25019
5 | YES | 200.845 | 1.0968 | 0.0004302 | -0.12823 | -0.32874 | -0.20051 |  | 40.2056 | -0.2672
5 | YES | 174.549 | 1.0992 | 0.0014705 | -0.029827 | -0.34422 | -0.31439 |  | 19.9083 | -0.41223
5 | YES | 149.919 | 1.1178 | 0.0014969 | -0.12222 | -0.35872 | -0.2365 |  | 10.1343 | -0.34236
5 | YES | 124.799 | 1.3421 | 0.0034209 | -0.14594 | -0.37351 | -0.22757 |  | 4.9781 | -0.53088
5 | YES | 100.2 | 1.4712 | 0.0026781 | -0.2328 | -0.38799 | -0.15519 |  | 1.2784 | -0.41062
5 | YES | 75.9863 | 1.9798 | 0.0043035 | -0.18221 | -0.40224 | -0.22003 |  | 245.449 | -0.12076
5 | YES | 51.0607 | 2.0038 | 0.004778 | -0.25019 | -0.41692 | -0.16673 |  | 200.581 | -0.22837
5 | YES | 40.2056 | 2.2408 | 0.0018021 | -0.2672 | -0.42331 | -0.15611 |  | 175.339 | -0.2486
5 | NO | 30.0472 | 2.537 | 0.016867 | -0.73905 | -0.42929 | 0.30977 |  | 148.909 | -0.4502
5 | YES | 19.9083 | 3.0388 | 0.029695 | -0.41223 | -0.43525 | -0.023025 |  | 125.232 | -0.2456
5 | YES | 10.1343 | 3.5496 | 0.0064173 | -0.34236 | -0.44101 | -0.098652 |  | 100.088 | -0.0707
5 | YES | 4.9781 | 3.6661 | 0.01694 | -0.53088 | -0.44404 | 0.086838 |  | 50.0432 | -0.37441
5 | YES | 1.2784 | 3.6934 | 0.0018473 | -0.41062 | -0.44622 | -0.035601 |  | 39.9474 | -0.44734
6 | NO | 245.034 | 1.0767 | 0.0014714 | 101.067 | -0.30273 | -101.3697 |  | 29.5568 | -0.40385
6 | YES | 245.449 | 1.0762 | 0.0015717 | -0.12076 | -0.30248 | -0.18172 |  | 10.0614 | -0.53105
6 | YES | 200.581 | 1.0886 | 0.0012565 | -0.22837 | -0.3289 | -0.10053 |  | 5.2877 | -0.40476
6 | YES | 175.339 | 1.0774 | 0.0015136 | -0.2486 | -0.34376 | -0.095157 |  | 1.4518 | -0.77827
6 | YES | 148.909 | 1.0698 | 0.0010052 | -0.4502 | -0.35932 | 0.090882 |  | 75.0185 | -0.25751
6 | YES | 125.232 | 1.2304 | 0.00093217 | -0.2456 | -0.37325 | -0.12765 |  | 50.1441 | -0.34882
6 | YES | 100.088 | 1.5243 | 0.0029787 | -0.0707 | -0.38805 | -0.31735 |  | 39.9933 | -0.27877
6 | NO | 75.3545 | 1.8006 | 0.0018649 | -0.59842 | -0.40261 | 0.19581 |  | 30.1733 | -0.40521
6 | YES | 50.0432 | 2.1666 | 0.0025941 | -0.37441 | -0.41751 | -0.043105 |  | 19.5715 | -0.511
6 | YES | 39.9474 | 2.2367 | 0.001259 | -0.44734 | -0.42346 | 0.023888 |  | 10.3491 | -0.63755
6 | YES | 29.5568 | 2.6681 | 0.084508 | -0.40385 | -0.42957 | -0.025722 |  | 4.8515 | -0.45504
6 | NO | 20.0092 | 3.1932 | 0.0068422 | -0.73677 | -0.43519 | 0.30157 |  | 141.014 | -0.26895
6 | YES | 10.0614 | 3.3489 | 0.002105 | -0.53105 | -0.44105 | 0.09 |  | 124.991 | -0.20145
6 | YES | 5.2877 | 3.5332 | 0.054105 | -0.40476 | -0.44386 | -0.039103 |  | 100.531 | -0.43034
6 | YES | 1.4518 | 4.0277 | 0.10385 | -0.77827 | -0.44612 | 0.33216 |  | 75.1413 | -0.54505
7 | NO | 117.74 | 1.9712 | 0.0043519 | -0.73876 | -0.37766 | 0.36109 |  | 40.1812 | -0.63839
7 | NO | 100.067 | 2.2042 | 0.0013237 | -0.7038 | -0.38807 | 0.31573 |  | 29.872 | -0.37133
7 | YES | 75.0185 | 2.5865 | 0.0062454 | -0.25751 | -0.40281 | -0.1453 |  | 20.4691 | -0.39613
7 | YES | 50.1441 | 2.7962 | 0.0016208 | -0.34882 | -0.41745 | -0.068638 |  | 10.2089 | -0.41013
7 | YES | 39.9933 | 2.8812 | 0.0019025 | -0.27877 | -0.42343 | -0.14466 |  | 5.2989 | -0.49403
7 | YES | 30.1733 | 3.0198 | 0.0067788 | -0.40521 | -0.42921 | -0.023997 |  | 1.5366 | -0.57502
7 | YES | 19.5715 | 3.251 | 0.0061791 | -0.511 | -0.43545 | 0.075548 |  | 200.163 | -0.51798
7 | YES | 10.3491 | 3.5985 | 0.017654 | -0.63755 | -0.44088 | 0.19667 |  | 174.666 | -0.35674
7 | YES | 4.8515 | 3.718 | 0.0013015 | -0.45504 | -0.44412 | 0.010924 |  | 150.089 | -0.58245
7 | NO | 1.9786 | 3.7363 | 0.0038968 | 103.726 | -0.44581 | -104.1718 |  | 125.523 | -0.63448
8 | YES | 141.014 | 2.04 | 0.0018207 | -0.26895 | -0.36396 | -0.095011 |  | 101.018 | -0.51533
8 | YES | 124.991 | 2.0566 | 0.0017722 | -0.20145 | -0.37339 | -0.17194 |  | 75.556 | -0.46335
8 | YES | 100.531 | 2.6617 | 0.0015686 | -0.43034 | -0.38779 | 0.042549 |  | 50.6818 | -0.5354
8 | YES | 75.1413 | 3.077 | 0.0010051 | -0.54505 | -0.40274 | 0.14231 |  | 40.5518 | -0.43475
8 | NO | 50.5049 | 3.1228 | 0.0017819 | -0.85022 | -0.41724 | 0.43298 |  | 30.3463 | -0.66829
8 | YES | 40.1812 | 3.2266 | 0.0041038 | -0.63839 | -0.42332 | 0.21507 |  | 20.5248 | -0.62442
8 | YES | 29.872 | 3.2657 | 0.0020794 | -0.37133 | -0.42939 | -0.05806 |  | 10.1508 | -0.55649
8 | YES | 20.4691 | 3.3589 | 0.0044591 | -0.39613 | -0.43492 | -0.038797 |  | 5.3389 | -0.44383
8 | YES | 10.2089 | 3.4279 | 0.001715 | -0.41013 | -0.44096 | -0.030837 |  | 1.9992 | -0.45204
8 | YES | 5.2989 | 3.44 | 0.002045 | -0.49403 | -0.44385 | 0.050179 |  | 172.256 | -0.57133
8 | YES | 1.5366 | 3.508 | 0.0028667 | -0.57502 | -0.44607 | 0.12895 |  | 153.344 | -0.35561
9 | NO | 207.168 | 2.8802 | 0.0018937 | -0.94379 | -0.32502 | 0.61877 |  | 126.905 | -0.27483
9 | YES | 200.163 | 2.877 | 0.001326 | -0.51798 | -0.32914 | 0.18884 |  | 100.79 | -0.35336
9 | YES | 174.666 | 2.8973 | 0.002043 | -0.35674 | -0.34415 | 0.01259 |  | 75.3528 | -0.3971
9 | YES | 150.089 | 2.8935 | 0.002229 | -0.58245 | -0.35862 | 0.22383 |  | 50.7159 | -0.37518
9 | YES | 125.523 | 2.9455 | 0.0036515 | -0.63448 | -0.37308 | 0.2614 |  | 40.2102 | -0.52257
9 | YES | 101.018 | 3.1017 | 0.0021127 | -0.51533 | -0.38751 | 0.12782 |  | 30.1509 | -0.42385
9 | YES | 75.556 | 3.2087 | 0.0026613 | -0.46335 | -0.4025 | 0.06085 |  | 20.339 | -0.39622
9 | YES | 50.6818 | 3.2886 | 0.0030001 | -0.5354 | -0.41714 | 0.11826 |  | 10.155 | -0.55741
9 | YES | 40.5518 | 3.2982 | 0.0028096 | -0.43475 | -0.4231 | 0.011649 |  | 5.1992 | -0.54448
9 | YES | 30.3463 | 3.3137 | 0.0024391 | -0.66829 | -0.42911 | 0.23918 |  | 1.574 | -0.71876
9 | YES | 20.5248 | 3.3626 | 0.0011243 | -0.62442 | -0.43489 | 0.18953 |  | 318.941 | -0.64092
9 | YES | 10.1508 | 3.4815 | 0.0078965 | -0.55649 | -0.441 | 0.11549 |  | 299.986 | -0.6317
9 | YES | 5.3389 | 3.5202 | 0.014041 | -0.44383 | -0.44383 | 4.7853e-06 |  | 250.199 | -0.32378
9 | YES | 1.9992 | 3.558 | 0.0026624 | -0.45204 | -0.4458 | 0.0062458 |  | 199.921 | -0.4048
10 | YES | 172.256 | 3.0367 | 0.0032721 | -0.57133 | -0.34557 | 0.22576 |  | 150.193 | -0.32778
10 | YES | 153.344 | 2.9894 | 0.0020387 | -0.35561 | -0.3567 | -0.0010963 |  | 125.28 | -0.37397
10 | YES | 126.905 | 3.2412 | 0.006145 | -0.27483 | -0.37227 | -0.097441 |  | 75.3309 | -0.54286
10 | YES | 100.79 | 3.3186 | 0.0018303 | -0.35336 | -0.38764 | -0.034277 |  | 50.0391 | -0.39183
10 | YES | 75.3528 | 3.3819 | 0.0020729 | -0.3971 | -0.40262 | -0.0055132 |  | 40.4044 | -0.41786
10 | YES | 50.7159 | 3.4528 | 0.0022 | -0.37518 | -0.41712 | -0.041935 |  | 30.1995 | -0.38588
10 | YES | 40.2102 | 3.3414 | 0.0016972 | -0.52257 | -0.4233 | 0.099267 |  | 20.222 | -0.53821
10 | YES | 30.1509 | 3.3312 | 0.0014474 | -0.42385 | -0.42922 | -0.0053742 |  | 9.9439 | -0.56982
10 | YES | 20.339 | 3.6808 | 0.0022712 | -0.39622 | -0.435 | -0.038777 |  | 5.0262 | -0.67869
10 | YES | 10.155 | 4.8236 | 0.0038593 | -0.55741 | -0.441 | 0.11642 |  | 1.8181 | -0.75901
10 | YES | 5.1992 | 5.5955 | 0.0031174 | -0.54448 | -0.44391 | 0.10057 |  | 367.735 | -0.49507
10 | YES | 1.574 | 5.8262 | 0.0026332 | -0.71876 | -0.44605 | 0.27271 |  | 350.188 | -0.25336
11 | YES | 318.941 | 2.4801 | 0.0026413 | -0.64092 | -0.25922 | 0.38169 |  | 299.845 | -0.3457
11 | YES | 299.986 | 2.5313 | 0.0049977 | -0.6317 | -0.27038 | 0.36132 |  | 249.307 | -0.26354
11 | YES | 250.199 | 2.6192 | 0.010552 | -0.32378 | -0.29969 | 0.024096 |  | 199.664 | -0.30966
11 | YES | 199.921 | 2.6862 | 0.0013136 | -0.4048 | -0.32929 | 0.075516 |  | 175.476 | -0.29624
11 | NO | 175.111 | 2.7 | 0.0015246 | -0.70098 | -0.34389 | 0.35708 |  | 150.098 | -0.2952
11 | YES | 150.193 | 2.7492 | 0.0019193 | -0.32778 | -0.35856 | -0.030776 |  | 125.262 | -0.42309
11 | YES | 125.28 | 2.781 | 0.001297 | -0.37397 | -0.37322 | 0.00074233 |  | 100.041 | -0.30788
11 | NO | 100.263 | 2.8009 | 0.0018419 | -0.67409 | -0.38795 | 0.28613 |  | 75.0225 | -0.32447
11 | YES | 75.3309 | 3.0381 | 0.0076008 | -0.54286 | -0.40263 | 0.14023 |  | 50.2583 | -0.56787
11 | YES | 50.0391 | 3.1562 | 0.0047093 | -0.39183 | -0.41752 | -0.02569 |  | 39.815 | -0.35515
11 | YES | 40.4044 | 3.1981 | 0.002392 | -0.41786 | -0.42319 | -0.0053293 |  | 30.0084 | -0.32396
11 | YES | 30.1995 | 3.4321 | 0.013027 | -0.38588 | -0.4292 | -0.04332 |  | 20.1855 | -0.39316
11 | YES | 20.222 | 3.6128 | 0.017005 | -0.53821 | -0.43507 | 0.10315 |  | 10.3066 | -0.59419
11 | YES | 9.9439 | 5.4222 | 0.011214 | -0.56982 | -0.44112 | 0.1287 |  | 1.7532 | -0.88813
11 | YES | 5.0262 | 5.6823 | 0.039929 | -0.67869 | -0.44401 | 0.23467 |  | 340.069 | -0.36462
11 | YES | 1.8181 | 5.726 | 0.0062029 | -0.75901 | -0.4459 | 0.31311 |  | 300.406 | -0.28443
12 | YES | 367.735 | 2.4669 | 0.0010034 | -0.49507 | -0.2305 | 0.26457 |  | 250.152 | -0.51649
12 | YES | 350.188 | 2.5296 | 0.0028396 | -0.25336 | -0.24083 | 0.012529 |  | 200.127 | -0.30652
12 | YES | 299.845 | 2.6033 | 0.0014696 | -0.3457 | -0.27046 | 0.075237 |  | 174.966 | -0.2845
12 | YES | 249.307 | 2.6345 | 0.0017514 | -0.26354 | -0.30021 | -0.036677 |  | 150.34 | -0.40805
12 | YES | 199.664 | 2.6803 | 0.0023167 | -0.30966 | -0.32944 | -0.019779 |  | 124.912 | -0.2986
12 | YES | 175.476 | 2.7628 | 0.0016417 | -0.29624 | -0.34368 | -0.047433 |  | 99.8941 | -0.28888
12 | YES | 150.098 | 2.7458 | 0.0013425 | -0.2952 | -0.35862 | -0.063415 |  | 74.8069 | -0.62079
12 | YES | 125.262 | 2.7609 | 0.0010252 | -0.42309 | -0.37324 | 0.04986 |  | 50.1958 | -0.39832
12 | YES | 100.041 | 2.7871 | 0.002621 | -0.30788 | -0.38808 | -0.080198 |  | 40.3304 | -0.35551
12 | YES | 75.0225 | 2.9795 | 0.0025036 | -0.32447 | -0.40281 | -0.078344 |  | 30.4489 | -0.51842
12 | YES | 50.2583 | 3.1241 | 0.0030164 | -0.56787 | -0.41739 | 0.15048 |  | 20.5153 | -0.51371
12 | YES | 39.815 | 3.1248 | 0.0019942 | -0.35515 | -0.42354 | -0.068383 |  | 10.1968 | -0.2539
12 | YES | 30.0084 | 3.167 | 0.0012675 | -0.32396 | -0.42931 | -0.10535 |  | 5.4482 | -0.73216
12 | YES | 20.1855 | 3.1938 | 0.0077828 | -0.39316 | -0.43509 | -0.041932 |  | 1.5338 | -0.59705
12 | YES | 10.3066 | 4.7348 | 0.2146 | -0.59419 | -0.44091 | 0.15328 |  | 274.909 | -0.33159
12 | NO | 5.082 | 5.6003 | 0.017454 | -0.97068 | -0.44398 | 0.5267 |  | 250.234 | -0.39041
12 | YES | 1.7532 | 5.6519 | 0.0027896 | -0.88813 | -0.44594 | 0.44219 |  | 200.408 | -0.33662
13 | YES | 340.069 | 2.6044 | 0.0023744 | -0.36462 | -0.24679 | 0.11783 |  | 175.378 | -0.5914
13 | YES | 300.406 | 2.6256 | 0.0013406 | -0.28443 | -0.27013 | 0.014296 |  | 150.422 | -0.35956
13 | YES | 250.152 | 2.6625 | 0.0012917 | -0.51649 | -0.29972 | 0.21677 |  | 125.107 | -0.43103
13 | YES | 200.127 | 2.7035 | 0.00099241 | -0.30652 | -0.32916 | -0.022644 |  | 100.484 | -0.50977
13 | YES | 174.966 | 2.7315 | 0.001205 | -0.2845 | -0.34398 | -0.05948 |  | 75.5538 | -0.24216
13 | YES | 150.34 | 2.775 | 0.0013531 | -0.40805 | -0.35847 | 0.049577 |  | 50.4071 | -0.47381
13 | YES | 124.912 | 2.7774 | 0.0013508 | -0.2986 | -0.37344 | -0.074838 |  | 40.1249 | -0.39496
13 | YES | 99.8941 | 2.7661 | 0.0010533 | -0.28888 | -0.38817 | -0.099293 |  | 30.3677 | -0.31666
13 | YES | 74.8069 | 3.0052 | 0.0019745 | -0.62079 | -0.40294 | 0.21786 |  | 20.2471 | -0.37646
13 | YES | 50.1958 | 3.0747 | 0.0015875 | -0.39832 | -0.41742 | -0.019102 |  | 9.9156 | -0.6274
13 | YES | 40.3304 | 3.0865 | 0.0015712 | -0.35551 | -0.42323 | -0.06772 |  | 5.4601 | -0.60908
13 | YES | 30.4489 | 3.0496 | 0.0017151 | -0.51842 | -0.42905 | 0.089373 |  | 1.9191 | -0.85617
13 | YES | 20.5153 | 3.1573 | 0.002944 | -0.51371 | -0.4349 | 0.07881 |  | 314.946 | -0.2769
13 | YES | 10.1968 | 4.6561 | 0.0036304 | -0.2539 | -0.44097 | -0.18707 |  | 300.39 | -0.35371
13 | YES | 5.4482 | 4.9508 | 0.0021345 | -0.73216 | -0.44377 | 0.2884 |  | 250.38 | -0.24469
13 | YES | 1.5338 | 5.1059 | 0.0028193 | -0.59705 | -0.44607 | 0.15098 |  | 200.748 | -0.22061
14 | YES | 274.909 | 2.5564 | 0.001069 | -0.33159 | -0.28514 | 0.046452 |  | 175.521 | -0.26002
14 | YES | 250.234 | 2.5656 | 0.0015577 | -0.39041 | -0.29967 | 0.090737 |  | 150.485 | -0.4851
14 | YES | 200.408 | 2.6304 | 0.0014099 | -0.33662 | -0.329 | 0.0076208 |  | 125.503 | -0.32662
14 | YES | 175.378 | 2.6986 | 0.0012212 | -0.5914 | -0.34373 | 0.24766 |  | 100.394 | -0.27247
14 | YES | 150.422 | 2.7304 | 0.0012951 | -0.35956 | -0.35842 | 0.0011336 |  | 74.9792 | -0.26099
14 | YES | 125.107 | 2.764 | 0.0014545 | -0.43103 | -0.37333 | 0.057706 |  | 50.4451 | -0.32201
14 | YES | 100.484 | 2.7272 | 0.0021862 | -0.50977 | -0.38782 | 0.12195 |  | 40.2065 | -0.30588
14 | YES | 75.5538 | 2.8948 | 0.0016381 | -0.24216 | -0.4025 | -0.16034 |  | 30.0413 | -0.29918
14 | YES | 50.4071 | 3.0322 | 0.0015401 | -0.47381 | -0.4173 | 0.05651 |  | 20.3902 | -0.39144
14 | YES | 40.1249 | 3.108 | 0.0014283 | -0.39496 | -0.42335 | -0.028394 |  | 9.889 | -0.56613
14 | YES | 30.3677 | 3.1513 | 0.0038957 | -0.31666 | -0.4291 | -0.11244 |  | 5.2281 | -0.48231
14 | YES | 20.2471 | 3.3525 | 0.0023631 | -0.37646 | -0.43505 | -0.058591 |  | 1.4362 | -0.63074
14 | YES | 9.9156 | 5.6546 | 0.0047636 | -0.6274 | -0.44114 | 0.18626 |  | 188.329 | -0.27527
14 | YES | 5.4601 | 5.6799 | 0.0065092 | -0.60908 | -0.44376 | 0.16532 |  | 175.212 | -0.24473
14 | YES | 1.9191 | 5.7068 | 0.0034546 | -0.85617 | -0.44584 | 0.41033 |  | 149.574 | -0.2345
15 | YES | 314.946 | 2.5641 | 0.0014629 | -0.2769 | -0.26157 | 0.015327 |  | 125.238 | -0.28721
15 | YES | 300.39 | 2.5653 | 0.00093481 | -0.35371 | -0.27014 | 0.083568 |  | 100.502 | -0.56983
15 | YES | 250.38 | 2.5723 | 0.0012705 | -0.24469 | -0.29958 | -0.054888 |  | 75.0079 | -0.26944
15 | YES | 200.748 | 2.5164 | 0.0012674 | -0.22061 | -0.3288 | -0.10819 |  | 50.1567 | -0.36715
15 | YES | 175.521 | 2.581 | 0.0039539 | -0.26002 | -0.34365 | -0.083632 |  | 39.8498 | -0.25035
15 | YES | 150.485 | 2.7419 | 0.001172 | -0.4851 | -0.35839 | 0.12671 |  | 30.0788 | -0.31965
15 | YES | 125.503 | 2.7734 | 0.0015559 | -0.32662 | -0.37309 | -0.046473 |  | 20.0625 | -0.20572
15 | YES | 100.394 | 2.6815 | 0.00092257 | -0.27247 | -0.38787 | -0.1154 |  | 10.2815 | -0.56669
15 | YES | 74.9792 | 2.928 | 0.0013259 | -0.26099 | -0.40284 | -0.14184 |  | 4.8975 | -0.68373
15 | YES | 50.4451 | 3.029 | 0.0010527 | -0.32201 | -0.41728 | -0.09527 |  | 1.3268 | -0.63031
15 | YES | 40.2065 | 3.1351 | 0.00075489 | -0.30588 | -0.4233 | -0.11742 |  | 163.543 | -0.24655
15 | YES | 30.0413 | 3.1068 | 0.0010724 | -0.29918 | -0.42929 | -0.13011 |  | 150.712 | -0.4561
15 | YES | 20.3902 | 3.2536 | 0.001251 | -0.39144 | -0.43497 | -0.043532 |  | 124.548 | -0.2182
15 | YES | 9.889 | 5.1219 | 0.022791 | -0.56613 | -0.44115 | 0.12498 |  | 101.036 | -0.54777
15 | YES | 5.2281 | 6.1057 | 0.0037662 | -0.48231 | -0.4439 | 0.038419 |  | 75.6012 | -0.22387
15 | YES | 1.4362 | 6.0543 | 0.0018919 | -0.63074 | -0.44613 | 0.18461 |  | 50.0503 | -0.28308
16 | YES | 188.329 | 2.4007 | 0.00096602 | -0.27527 | -0.33611 | -0.060837 |  | 39.9847 | -0.35773
16 | YES | 175.212 | 2.5333 | 0.0012179 | -0.24473 | -0.34383 | -0.099104 |  | 29.8671 | -0.4656
16 | YES | 149.574 | 2.7205 | 0.001119 | -0.2345 | -0.35892 | -0.12442 |  | 19.5816 | -0.74826
16 | YES | 125.238 | 2.6588 | 0.0016644 | -0.28721 | -0.37325 | -0.086034 |  | 10.1317 | -0.55972
16 | YES | 100.502 | 2.3852 | 0.0017014 | -0.56983 | -0.38781 | 0.18202 |  | 1.7634 | -0.64745
16 | YES | 75.0079 | 2.8986 | 0.0033464 | -0.26944 | -0.40282 | -0.13338 |  | 353.351 | -0.4785
16 | YES | 50.1567 | 2.9779 | 0.0018649 | -0.36715 | -0.41745 | -0.050298 |  | 300.27 | -0.33388
16 | YES | 39.8498 | 3.2576 | 0.0013157 | -0.25035 | -0.42351 | -0.17316 |  | 250.479 | -0.39302
16 | YES | 30.0788 | 3.3284 | 0.0013532 | -0.31965 | -0.42927 | -0.10962 |  | 200.069 | -0.42112
16 | YES | 20.0625 | 3.9083 | 0.0047526 | -0.20572 | -0.43516 | -0.22944 |  | 175.268 | -0.40842
16 | YES | 10.2815 | 5.5913 | 0.0049881 | -0.56669 | -0.44092 | 0.12577 |  | 150.283 | -0.28441
16 | YES | 4.8975 | 6.4583 | 0.0090434 | -0.68373 | -0.44409 | 0.23964 |  | 124.93 | -0.29935
16 | YES | 1.3268 | 6.6097 | 0.0020002 | -0.63031 | -0.44619 | 0.18412 |  | 99.8552 | -0.52536
17 | YES | 163.543 | 2.2134 | 0.0015055 | -0.24655 | -0.3507 | -0.10415 |  | 74.9902 | -0.25062
17 | YES | 150.712 | 2.2279 | 0.0027822 | -0.4561 | -0.35825 | 0.097845 |  | 50.1709 | -0.54643
17 | YES | 124.548 | 2.4338 | 0.0015526 | -0.2182 | -0.37366 | -0.15546 |  | 40.1168 | -0.59062
17 | YES | 101.036 | 2.5442 | 0.0016282 | -0.54777 | -0.3875 | 0.16027 |  | 9.9888 | -0.23231
17 | YES | 75.6012 | 3.0831 | 0.0021599 | -0.22387 | -0.40247 | -0.17859 |  | 5.315 | -0.43439
17 | YES | 50.0503 | 3.3099 | 0.0015033 | -0.28308 | -0.41751 | -0.13443 |  | 1.6485 | -0.51193
17 | YES | 39.9847 | 3.2953 | 0.0013229 | -0.35773 | -0.42344 | -0.065708 |  | 312.649 | -0.41042
17 | YES | 29.8671 | 3.3074 | 0.0014287 | -0.4656 | -0.42939 | 0.036212 |  | 300.295 | -0.25359
17 | YES | 19.5816 | 4.2677 | 0.0013936 | -0.74826 | -0.43545 | 0.31281 |  | 250.213 | -0.26291
17 | YES | 10.1317 | 4.6933 | 0.0066911 | -0.55972 | -0.44101 | 0.11871 |  | 200.021 | -0.2474
17 | NO | 5.0117 | 5.6652 | 0.033272 | -1.2278 | -0.44402 | 0.78378 |  | 174.716 | -0.51383
17 | YES | 1.7634 | 5.9025 | 0.011667 | -0.64745 | -0.44594 | 0.20151 |  | 150.082 | -0.2826
18 | YES | 353.351 | 2.5795 | 0.001119 | -0.4785 | -0.23897 | 0.23953 |  | 125.132 | -0.33728
18 | YES | 300.27 | 2.6091 | 0.0017378 | -0.33388 | -0.27021 | 0.06367 |  | 100.439 | -0.27538
18 | YES | 250.479 | 2.626 | 0.00068294 | -0.39302 | -0.29952 | 0.093493 |  | 74.8916 | -0.3628
18 | YES | 200.069 | 2.6629 | 0.0014035 | -0.42112 | -0.3292 | 0.091917 |  | 50.0518 | -0.35274
18 | YES | 175.268 | 2.6366 | 0.00081568 | -0.40842 | -0.3438 | 0.064619 |  | 40.4192 | -0.48431
18 | YES | 150.283 | 2.6126 | 0.0015037 | -0.28441 | -0.35851 | -0.074093 |  | 30.2057 | -0.37422
18 | YES | 124.93 | 2.5907 | 0.00076064 | -0.29935 | -0.37343 | -0.074084 |  | 19.6801 | -0.39141
18 | YES | 99.8552 | 2.6556 | 0.00098195 | -0.52536 | -0.38819 | 0.13716 |  | 10.0117 | -0.41502
18 | YES | 74.9902 | 2.9254 | 0.0011125 | -0.25062 | -0.40283 | -0.15221 |  | 5.3737 | -0.52077
18 | YES | 50.1709 | 3.1506 | 0.0034613 | -0.54643 | -0.41744 | 0.12899 |  | 1.5371 | -0.59637
18 | YES | 40.1168 | 3.3024 | 0.0017157 | -0.59062 | -0.42336 | 0.16727 |  | 149.733 | -0.24455
18 | NO | 29.904 | 2.9866 | 0.012134 | -0.86238 | -0.42937 | 0.43301 |  | 125.085 | -0.36143
18 | NO | 19.9167 | 3.2995 | 0.011548 | -2.0045 | -0.43525 | 1.5693 |  | 100.256 | -0.25678
18 | YES | 9.9888 | 3.9857 | 0.0090552 | -0.23231 | -0.44109 | -0.20879 |  | 75.1327 | -0.29494
18 | YES | 5.315 | 4.5376 | 0.012401 | -0.43439 | -0.44384 | -0.0094553 |  | 50.1313 | -0.28231
18 | YES | 1.6485 | 4.6151 | 0.021092 | -0.51193 | -0.446 | 0.065931 |  | 40.1065 | -0.34141
19 | YES | 312.649 | 2.5356 | 0.0010468 | -0.41042 | -0.26293 | 0.1475 |  | 29.9238 | -0.24496
19 | YES | 300.295 | 2.5814 | 0.0020028 | -0.25359 | -0.2702 | -0.016612 |  | 20.1904 | -0.59479
19 | YES | 250.213 | 2.6301 | 0.0017889 | -0.26291 | -0.29968 | -0.036772 |  | 1.2829 | -0.65731
19 | YES | 200.021 | 2.6876 | 0.00097021 | -0.2474 | -0.32923 | -0.08183
19 | YES | 174.716 | 2.7062 | 0.0016415 | -0.51383 | -0.34412 | 0.1697
19 | YES | 150.082 | 2.6744 | 0.001917 | -0.2826 | -0.35862 | -0.076022
19 | YES | 125.132 | 2.5957 | 0.0021456 | -0.33728 | -0.37331 | -0.036031
19 | YES | 100.439 | 2.6206 | 0.0072965 | -0.27538 | -0.38785 | -0.11247
19 | YES | 74.8916 | 2.7632 | 0.01614 | -0.3628 | -0.40289 | -0.040085
19 | YES | 50.0518 | 3.3263 | 0.0022194 | -0.35274 | -0.41751 | -0.064765
19 | YES | 40.4192 | 3.2947 | 0.0087178 | -0.48431 | -0.42318 | 0.061134
19 | YES | 30.2057 | 3.4538 | 0.0068923 | -0.37422 | -0.42919 | -0.054977
19 | YES | 19.6801 | 3.5726 | 0.0038914 | -0.39141 | -0.43539 | -0.043983
19 | YES | 10.0117 | 5.545 | 0.0056855 | -0.41502 | -0.44108 | -0.026054
19 | YES | 5.3737 | 5.6522 | 0.011639 | -0.52077 | -0.44381 | 0.076959
19 | YES | 1.5371 | 5.8446 | 0.0069691 | -0.59637 | -0.44607 | 0.1503
20 | YES | 149.733 | 2.6625 | 0.0017027 | -0.24455 | -0.35883 | -0.11428
20 | YES | 125.085 | 2.5906 | 0.0017693 | -0.36143 | -0.37334 | -0.011909
20 | YES | 100.256 | 2.6322 | 0.00079044 | -0.25678 | -0.38796 | -0.13118
20 | YES | 75.1327 | 2.8871 | 0.0013982 | -0.29494 | -0.40274 | -0.1078
20 | YES | 50.1313 | 3.1177 | 0.0038184 | -0.28231 | -0.41746 | -0.13516
20 | YES | 40.1065 | 3.0576 | 0.0024313 | -0.34141 | -0.42336 | -0.081951
20 | YES | 29.9238 | 3.601 | 0.0048449 | -0.24496 | -0.42936 | -0.1844
20 | YES | 20.1904 | 4.1702 | 0.0021801 | -0.59479 | -0.43509 | 0.1597
20 | NO | 10.0924 | 4.3134 | 0.0014106 | -0.12161 | -0.44103 | -0.31942
20 | NO | 5.2916 | 5.0212 | 0.0029642 | -0.18979 | -0.44386 | -0.25407
20 | YES | 1.2829 | 5.6387 | 0.0028079 | -0.65731 | -0.44622 | 0.2111
NO
YES
NO
YES
YES
YES
YES
YES
YES
YES
YES
YES
YES
YES
YES
NO
YES
YES
YES
YES
YES
YES
YES
YES
YES
NO
NO
NO
YES
YES
YES
YES
YES
YES
YES
NO
YES
YES
YES
YES
YES
YES
YES
YES
YES
YES
YES
YES
YES
YES
YES
YES
YES
YES
YES
YES
YES
YES
NO
YES
YES
YES
YES
NO
YES
YES
YES
YES
YES
YES
NO
YES
YES
YES
NO
YES
YES
YES
NO
NO
YES
YES
YES
YES
YES
YES
YES
NO
YES
YES
YES
YES
NO
YES
YES
YES
YES
YES
YES
NO
YES
YES
YES
YES
YES
YES
YES
YES
YES
YES
YES
YES
YES
YES
YES
YES
YES
YES
YES
YES
YES
YES
YES
YES
YES
YES
YES
YES
YES
NO
YES
YES
NO
YES
YES
YES
YES
YES
YES
YES
YES
YES
YES
YES
YES
YES
YES
YES
YES
YES
YES
YES
YES
YES
YES
YES
NO
YES
YES
YES
YES
YES
YES
YES
YES
YES
YES
YES
YES
YES
YES
YES
YES
YES
YES
YES
YES
YES
YES
YES
YES
YES
YES
YES
YES
YES
YES
YES
YES
YES
YES
YES
YES
YES
YES
YES
YES
YES
YES
YES
YES
YES
YES
YES
YES
YES
YES
YES
YES
YES
YES
YES
YES
YES
YES
YES
YES
YES
YES
YES
YES
YES
YES
YES
YES
YES
YES
YES
NO
YES
YES
YES
YES
YES
YES
YES
YES
YES
YES
YES
YES
NO
NO
YES
YES
YES
YES
YES
YES
YES
YES
YES
YES
YES
YES
YES
YES
YES
YES
YES
YES
YES
YES
YES
YES
YES
YES
YES
YES
YES
NO
NO
YES
FIT vs. Pressure
FIT vs. DOX_CTD
FIT vs. File Pair #
MAKE/UPDATE CHART
CREATE CAL CTRL
INCLUDE/EXCLUDE

## Fit_2
Calculation of Linear Least Squares Fit For
(DOX_CTD - DOX_BOT)
2
Fit Equation: Diff = m * Prop + b
where: Diff =Diff (DOX_CTD - DOX_BOT), Prop=DOX_CTD
Coefficients |  |  |  | Error Estimates |  |  |  | Regression Line Limits
| Value | Std Err. |  | Coeff of Determination |  | 0.47894 |  | X | CALC Y
m= | -0.097518 | 0.0064851 |  | Std Dev of Resid |  | 0.10796 |  | 1.0698 | -0.194
b= | -0.089678 | 0.021282 |  | Resid Sum of Squares |  | 2.8671 |  | 6.6097 | -0.73424
# of Values Extracted = |  |  | 273
# of Values Used in Fit = |  |  | 248
File | Use | Pressure | DOX_CTD | DOX_CTD | Diff (DOX_CTD - DOX_BOT) |  |  |  | Fit vs. | DOX_CTD
Pair # | in Fit? | Average | Average | Std Dev | Measured | Fit | Resid |  | X | Y
1 | NO | 214.229 | 2.6549 | 0.0027968 | 102.645 | -0.34857 | -102.9936 |  | 2.7179 | -0.29809
1 | YES | 200.248 | 2.7179 | 0.0032404 | -0.29809 | -0.35472 | -0.056631 |  | 2.907 | -0.33204
1 | NO | 175.483 | 2.8777 | 0.001545 | 102.868 | -0.37031 | -103.2383 |  | 2.9376 | -0.44337
1 | YES | 150.682 | 2.907 | 0.0016145 | -0.33204 | -0.37316 | -0.041116 |  | 3.0336 | -0.34837
1 | YES | 125.257 | 2.9376 | 0.0018354 | -0.44337 | -0.37615 | 0.067223 |  | 3.042 | -0.31204
1 | YES | 100.45 | 3.0336 | 0.0014442 | -0.34837 | -0.38551 | -0.037139 |  | 3.1105 | -0.34651
1 | YES | 75.5533 | 3.042 | 0.0012069 | -0.31204 | -0.38632 | -0.074282 |  | 3.1259 | -0.50611
1 | YES | 50.2437 | 3.1105 | 0.001367 | -0.34651 | -0.39301 | -0.046493 |  | 3.1971 | -0.38886
1 | YES | 40.0957 | 3.1259 | 0.0021787 | -0.50611 | -0.39451 | 0.1116 |  | 3.269 | -0.34503
1 | YES | 30.1107 | 3.1971 | 0.015795 | -0.38886 | -0.40146 | -0.012596 |  | 3.2921 | -0.35588
1 | YES | 20.0588 | 3.269 | 0.001837 | -0.34503 | -0.40846 | -0.063436 |  | 3.3492 | -0.45379
1 | YES | 10.1398 | 3.2921 | 0.018077 | -0.35588 | -0.41072 | -0.054842 |  | 3.3704 | -0.35059
1 | YES | 5.172 | 3.3492 | 0.004909 | -0.45379 | -0.41629 | 0.037508 |  | 2.2778 | -0.14221
1 | YES | 1.3344 | 3.3704 | 0.0024172 | -0.35059 | -0.41835 | -0.067757 |  | 2.6168 | -0.20122
2 | YES | 118.596 | 2.2778 | 0.0021736 | -0.14221 | -0.3118 | -0.16959 |  | 2.7881 | -0.31593
2 | NO | 100.546 | 2.3091 | 0.0043585 | 0.029061 | -0.31485 | -0.34391 |  | 2.898 | -0.46498
2 | YES | 75.3932 | 2.6168 | 0.011976 | -0.20122 | -0.34486 | -0.14363 |  | 3.0244 | -0.6236
2 | YES | 50.7443 | 2.7881 | 0.0013947 | -0.31593 | -0.36156 | -0.045631 |  | 3.2292 | -0.35577
2 | YES | 40.4321 | 2.898 | 0.0050025 | -0.46498 | -0.37229 | 0.092688 |  | 3.3716 | -0.38845
2 | YES | 30.0406 | 3.0244 | 0.0038594 | -0.6236 | -0.38461 | 0.23899 |  | 3.3898 | -0.36823
2 | YES | 20.492 | 3.2292 | 0.001308 | -0.35577 | -0.40459 | -0.048817 |  | 3.4186 | -0.4784
2 | YES | 10.4887 | 3.3716 | 0.003797 | -0.38845 | -0.41846 | -0.03001 |  | 1.1823 | -0.26167
2 | YES | 5.36 | 3.3898 | 0.0058516 | -0.36823 | -0.42024 | -0.052015 |  | 1.6587 | -0.20828
2 | YES | 2.2677 | 3.4186 | 0.0015268 | -0.4784 | -0.42305 | 0.05535 |  | 1.8108 | -0.1952
3 | YES | 175.673 | 1.1823 | 0.00097013 | -0.26167 | -0.20498 | 0.056691 |  | 2.1805 | -0.26949
3 | NO | 150.599 | 1.1776 | 0.0012333 | -0.65737 | -0.20452 | 0.45285 |  | 2.4927 | -0.25033
3 | NO | 124.71 | 1.2443 | 0.0065913 | 101.234 | -0.21102 | -101.445 |  | 2.5952 | -0.33082
3 | NO | 2.0043 | 3.7828 | 0.0055673 | 2.2768 | -0.45857 | -2.7354 |  | 2.9336 | -0.38837
3 | YES | 99.8485 | 1.6587 | 0.002687 | -0.20828 | -0.25143 | -0.043155 |  | 2.9962 | -0.3198
3 | YES | 74.6666 | 1.8108 | 0.003245 | -0.1952 | -0.26626 | -0.071061 |  | 3.1325 | -0.35649
3 | YES | 48.2955 | 2.1805 | 0.0087618 | -0.26949 | -0.30232 | -0.032828 |  | 3.4134 | -0.3316
3 | YES | 38.6637 | 2.4927 | 0.0016449 | -0.25033 | -0.33276 | -0.082425 |  | 3.453 | -0.45303
3 | YES | 29.8282 | 2.5952 | 0.0014705 | -0.33082 | -0.34275 | -0.011929 |  | 3.5499 | -0.44607
3 | YES | 19.5616 | 2.9336 | 0.0031407 | -0.38837 | -0.37576 | 0.012608 |  | 1.1206 | -0.17638
3 | YES | 10.2317 | 2.9962 | 0.0014127 | -0.3198 | -0.38186 | -0.062059 |  | 1.1201 | -0.1379
3 | NO | 5.8558 | 3.5444 | 0.0051446 | -1.0906 | -0.43532 | 0.65524 |  | 1.1231 | -0.24391
4 | YES | 20.6053 | 3.1325 | 0.0023896 | -0.35649 | -0.39515 | -0.038664 |  | 1.1477 | -0.12231
4 | YES | 10.1776 | 3.4134 | 0.0023362 | -0.3316 | -0.42254 | -0.090942 |  | 1.3585 | -0.11946
4 | YES | 5.4413 | 3.453 | 0.0023469 | -0.45303 | -0.4264 | 0.02662 |  | 1.8889 | -0.23706
4 | YES | 1.4991 | 3.5499 | 0.0032584 | -0.44607 | -0.43586 | 0.010208 |  | 2.3831 | -0.17787
4 | YES | 180.52 | 1.1206 | 0.0010011 | -0.17638 | -0.19896 | -0.022584 |  | 2.8514 | -0.45058
4 | YES | 175.797 | 1.1201 | 0.00081741 | -0.1379 | -0.19891 | -0.061004 |  | 2.9758 | -0.20521
4 | YES | 150.445 | 1.1231 | 0.0020917 | -0.24391 | -0.1992 | 0.044716 |  | 1.0974 | -0.21657
4 | YES | 126.211 | 1.1477 | 0.001289 | -0.12231 | -0.2016 | -0.07929 |  | 1.0968 | -0.12823
4 | YES | 100.795 | 1.3585 | 0.0023239 | -0.11946 | -0.22216 | -0.1027 |  | 1.0992 | -0.029827
4 | YES | 76.0194 | 1.8889 | 0.00034301 | -0.23706 | -0.27388 | -0.036824 |  | 1.1178 | -0.12222
4 | YES | 51.0134 | 2.3831 | 0.019911 | -0.17787 | -0.32208 | -0.1442 |  | 1.3421 | -0.14594
4 | YES | 39.8413 | 2.8514 | 0.0014434 | -0.45058 | -0.36774 | 0.082839 |  | 1.4712 | -0.2328
4 | YES | 31.0671 | 2.9758 | 0.0011294 | -0.20521 | -0.37987 | -0.17466 |  | 1.9798 | -0.18221
5 | YES | 218.194 | 1.0974 | 0.0015165 | -0.21657 | -0.1967 | 0.019874 |  | 2.0038 | -0.25019
5 | YES | 200.845 | 1.0968 | 0.0004302 | -0.12823 | -0.19663 | -0.0684 |  | 2.2408 | -0.2672
5 | YES | 174.549 | 1.0992 | 0.0014705 | -0.029827 | -0.19687 | -0.16704 |  | 3.0388 | -0.41223
5 | YES | 149.919 | 1.1178 | 0.0014969 | -0.12222 | -0.19868 | -0.076462 |  | 3.5496 | -0.34236
5 | YES | 124.799 | 1.3421 | 0.0034209 | -0.14594 | -0.22055 | -0.074611 |  | 3.6661 | -0.53088
5 | YES | 100.2 | 1.4712 | 0.0026781 | -0.2328 | -0.23315 | -0.00034419 |  | 3.6934 | -0.41062
5 | YES | 75.9863 | 1.9798 | 0.0043035 | -0.18221 | -0.28274 | -0.10053 |  | 1.0762 | -0.12076
5 | YES | 51.0607 | 2.0038 | 0.004778 | -0.25019 | -0.28509 | -0.034898 |  | 1.0886 | -0.22837
5 | YES | 40.2056 | 2.2408 | 0.0018021 | -0.2672 | -0.3082 | -0.040996 |  | 1.0774 | -0.2486
5 | NO | 30.0472 | 2.537 | 0.016867 | -0.73905 | -0.33708 | 0.40198 |  | 1.0698 | -0.4502
5 | YES | 19.9083 | 3.0388 | 0.029695 | -0.41223 | -0.38601 | 0.026217 |  | 1.2304 | -0.2456
5 | YES | 10.1343 | 3.5496 | 0.0064173 | -0.34236 | -0.43583 | -0.093476 |  | 1.5243 | -0.0707
5 | YES | 4.9781 | 3.6661 | 0.01694 | -0.53088 | -0.44719 | 0.083691 |  | 2.1666 | -0.37441
5 | YES | 1.2784 | 3.6934 | 0.0018473 | -0.41062 | -0.44985 | -0.039229 |  | 2.2367 | -0.44734
6 | NO | 245.034 | 1.0767 | 0.0014714 | 101.067 | -0.19468 | -101.2617 |  | 2.6681 | -0.40385
6 | YES | 245.449 | 1.0762 | 0.0015717 | -0.12076 | -0.19463 | -0.073865 |  | 3.3489 | -0.53105
6 | YES | 200.581 | 1.0886 | 0.0012565 | -0.22837 | -0.19584 | 0.032529 |  | 3.5332 | -0.40476
6 | YES | 175.339 | 1.0774 | 0.0015136 | -0.2486 | -0.19474 | 0.053856 |  | 4.0277 | -0.77827
6 | YES | 148.909 | 1.0698 | 0.0010052 | -0.4502 | -0.194 | 0.25619 |  | 2.5865 | -0.25751
6 | YES | 125.232 | 1.2304 | 0.00093217 | -0.2456 | -0.20966 | 0.035936 |  | 2.7962 | -0.34882
6 | YES | 100.088 | 1.5243 | 0.0029787 | -0.0707 | -0.23832 | -0.16762 |  | 2.8812 | -0.27877
6 | NO | 75.3545 | 1.8006 | 0.0018649 | -0.59842 | -0.26527 | 0.33316 |  | 3.0198 | -0.40521
6 | YES | 50.0432 | 2.1666 | 0.0025941 | -0.37441 | -0.30096 | 0.07345 |  | 3.251 | -0.511
6 | YES | 39.9474 | 2.2367 | 0.001259 | -0.44734 | -0.30779 | 0.13955 |  | 3.5985 | -0.63755
6 | YES | 29.5568 | 2.6681 | 0.084508 | -0.40385 | -0.34987 | 0.053982 |  | 3.718 | -0.45504
6 | NO | 20.0092 | 3.1932 | 0.0068422 | -0.73677 | -0.40108 | 0.33569 |  | 2.04 | -0.26895
6 | YES | 10.0614 | 3.3489 | 0.002105 | -0.53105 | -0.41626 | 0.11479 |  | 2.0566 | -0.20145
6 | YES | 5.2877 | 3.5332 | 0.054105 | -0.40476 | -0.43423 | -0.029475 |  | 2.6617 | -0.43034
6 | YES | 1.4518 | 4.0277 | 0.10385 | -0.77827 | -0.48245 | 0.29582 |  | 3.077 | -0.54505
7 | NO | 117.74 | 1.9712 | 0.0043519 | -0.73876 | -0.28191 | 0.45685 |  | 3.2266 | -0.63839
7 | NO | 100.067 | 2.2042 | 0.0013237 | -0.7038 | -0.30463 | 0.39917 |  | 3.2657 | -0.37133
7 | YES | 75.0185 | 2.5865 | 0.0062454 | -0.25751 | -0.34191 | -0.084395 |  | 3.3589 | -0.39613
7 | YES | 50.1441 | 2.7962 | 0.0016208 | -0.34882 | -0.36236 | -0.013538 |  | 3.4279 | -0.41013
7 | YES | 39.9933 | 2.8812 | 0.0019025 | -0.27877 | -0.37065 | -0.091874 |  | 3.44 | -0.49403
7 | YES | 30.1733 | 3.0198 | 0.0067788 | -0.40521 | -0.38416 | 0.021053 |  | 3.508 | -0.57502
7 | YES | 19.5715 | 3.251 | 0.0061791 | -0.511 | -0.40671 | 0.10429 |  | 2.877 | -0.51798
7 | YES | 10.3491 | 3.5985 | 0.017654 | -0.63755 | -0.44059 | 0.19696 |  | 2.8973 | -0.35674
7 | YES | 4.8515 | 3.718 | 0.0013015 | -0.45504 | -0.45224 | 0.002796 |  | 2.8935 | -0.58245
7 | NO | 1.9786 | 3.7363 | 0.0038968 | 103.726 | -0.45403 | -104.18 |  | 2.9455 | -0.63448
8 | YES | 141.014 | 2.04 | 0.0018207 | -0.26895 | -0.28862 | -0.019667 |  | 3.1017 | -0.51533
8 | YES | 124.991 | 2.0566 | 0.0017722 | -0.20145 | -0.29023 | -0.088778 |  | 3.2087 | -0.46335
8 | YES | 100.531 | 2.6617 | 0.0015686 | -0.43034 | -0.34924 | 0.081106 |  | 3.2886 | -0.5354
8 | YES | 75.1413 | 3.077 | 0.0010051 | -0.54505 | -0.38974 | 0.15531 |  | 3.2982 | -0.43475
8 | NO | 50.5049 | 3.1228 | 0.0017819 | -0.85022 | -0.3942 | 0.45602 |  | 3.3137 | -0.66829
8 | YES | 40.1812 | 3.2266 | 0.0041038 | -0.63839 | -0.40433 | 0.23406 |  | 3.3626 | -0.62442
8 | YES | 29.872 | 3.2657 | 0.0020794 | -0.37133 | -0.40814 | -0.036811 |  | 3.4815 | -0.55649
8 | YES | 20.4691 | 3.3589 | 0.0044591 | -0.39613 | -0.41723 | -0.0211 |  | 3.5202 | -0.44383
8 | YES | 10.2089 | 3.4279 | 0.001715 | -0.41013 | -0.42396 | -0.01383 |  | 3.558 | -0.45204
8 | YES | 5.2989 | 3.44 | 0.002045 | -0.49403 | -0.42514 | 0.068897 |  | 3.0367 | -0.57133
8 | YES | 1.5366 | 3.508 | 0.0028667 | -0.57502 | -0.43177 | 0.14325 |  | 2.9894 | -0.35561
9 | NO | 207.168 | 2.8802 | 0.0018937 | -0.94379 | -0.37055 | 0.57324 |  | 3.2412 | -0.27483
9 | YES | 200.163 | 2.877 | 0.001326 | -0.51798 | -0.37024 | 0.14774 |  | 3.3186 | -0.35336
9 | YES | 174.666 | 2.8973 | 0.002043 | -0.35674 | -0.37221 | -0.015469 |  | 3.3819 | -0.3971
9 | YES | 150.089 | 2.8935 | 0.002229 | -0.58245 | -0.37185 | 0.2106 |  | 3.4528 | -0.37518
9 | YES | 125.523 | 2.9455 | 0.0036515 | -0.63448 | -0.37692 | 0.25757 |  | 3.3414 | -0.52257
9 | YES | 101.018 | 3.1017 | 0.0021127 | -0.51533 | -0.39215 | 0.12318 |  | 3.3312 | -0.42385
9 | YES | 75.556 | 3.2087 | 0.0026613 | -0.46335 | -0.40258 | 0.060768 |  | 3.6808 | -0.39622
9 | YES | 50.6818 | 3.2886 | 0.0030001 | -0.5354 | -0.41037 | 0.12502 |  | 4.8236 | -0.55741
9 | YES | 40.5518 | 3.2982 | 0.0028096 | -0.43475 | -0.41132 | 0.023434 |  | 5.5955 | -0.54448
9 | YES | 30.3463 | 3.3137 | 0.0024391 | -0.66829 | -0.41282 | 0.25546 |  | 5.8262 | -0.71876
9 | YES | 20.5248 | 3.3626 | 0.0011243 | -0.62442 | -0.41759 | 0.20683 |  | 2.5313 | -0.6317
9 | YES | 10.1508 | 3.4815 | 0.0078965 | -0.55649 | -0.42919 | 0.1273 |  | 2.6192 | -0.32378
9 | YES | 5.3389 | 3.5202 | 0.014041 | -0.44383 | -0.43296 | 0.010878 |  | 2.6862 | -0.4048
9 | YES | 1.9992 | 3.558 | 0.0026624 | -0.45204 | -0.43664 | 0.0154 |  | 2.7492 | -0.32778
10 | YES | 172.256 | 3.0367 | 0.0032721 | -0.57133 | -0.38581 | 0.18552 |  | 2.781 | -0.37397
10 | YES | 153.344 | 2.9894 | 0.0020387 | -0.35561 | -0.3812 | -0.025589 |  | 3.0381 | -0.54286
10 | YES | 126.905 | 3.2412 | 0.006145 | -0.27483 | -0.40575 | -0.13092 |  | 3.1562 | -0.39183
10 | YES | 100.79 | 3.3186 | 0.0018303 | -0.35336 | -0.4133 | -0.05994 |  | 3.1981 | -0.41786
10 | YES | 75.3528 | 3.3819 | 0.0020729 | -0.3971 | -0.41947 | -0.022371 |  | 3.4321 | -0.38588
10 | YES | 50.7159 | 3.4528 | 0.0022 | -0.37518 | -0.42639 | -0.051206 |  | 3.6128 | -0.53821
10 | YES | 40.2102 | 3.3414 | 0.0016972 | -0.52257 | -0.41553 | 0.10704 |  | 5.4222 | -0.56982
10 | YES | 30.1509 | 3.3312 | 0.0014474 | -0.42385 | -0.41452 | 0.0093258 |  | 5.6823 | -0.67869
10 | YES | 20.339 | 3.6808 | 0.0022712 | -0.39622 | -0.44862 | -0.052396 |  | 5.726 | -0.75901
10 | YES | 10.155 | 4.8236 | 0.0038593 | -0.55741 | -0.56006 | -0.0026504 |  | 2.4669 | -0.49507
10 | YES | 5.1992 | 5.5955 | 0.0031174 | -0.54448 | -0.63534 | -0.090861 |  | 2.5296 | -0.25336
10 | YES | 1.574 | 5.8262 | 0.0026332 | -0.71876 | -0.65784 | 0.06092 |  | 2.6033 | -0.3457
11 | NO | 318.941 | 2.4801 | 0.0026413 | -0.64092 | -0.33153 | 0.30939 |  | 2.6345 | -0.26354
11 | YES | 299.986 | 2.5313 | 0.0049977 | -0.6317 | -0.33652 | 0.29518 |  | 2.6803 | -0.30966
11 | YES | 250.199 | 2.6192 | 0.010552 | -0.32378 | -0.3451 | -0.021312 |  | 2.7628 | -0.29624
11 | YES | 199.921 | 2.6862 | 0.0013136 | -0.4048 | -0.35163 | 0.053172 |  | 2.7458 | -0.2952
11 | NO | 175.111 | 2.7 | 0.0015246 | -0.70098 | -0.35298 | 0.348 |  | 2.7609 | -0.42309
11 | YES | 150.193 | 2.7492 | 0.0019193 | -0.32778 | -0.35778 | -0.029993 |  | 2.7871 | -0.30788
11 | YES | 125.28 | 2.781 | 0.001297 | -0.37397 | -0.36088 | 0.013089 |  | 2.9795 | -0.32447
11 | NO | 100.263 | 2.8009 | 0.0018419 | -0.67409 | -0.36282 | 0.31127 |  | 3.1241 | -0.56787
11 | YES | 75.3309 | 3.0381 | 0.0076008 | -0.54286 | -0.38595 | 0.15691 |  | 3.1248 | -0.35515
11 | YES | 50.0391 | 3.1562 | 0.0047093 | -0.39183 | -0.39746 | -0.0056335 |  | 3.167 | -0.32396
11 | YES | 40.4044 | 3.1981 | 0.002392 | -0.41786 | -0.40155 | 0.016306 |  | 3.1938 | -0.39316
11 | YES | 30.1995 | 3.4321 | 0.013027 | -0.38588 | -0.42437 | -0.038495 |  | 4.7348 | -0.59419
11 | YES | 20.222 | 3.6128 | 0.017005 | -0.53821 | -0.44199 | 0.096226 |  | 5.6519 | -0.88813
11 | YES | 9.9439 | 5.4222 | 0.011214 | -0.56982 | -0.61844 | -0.048619 |  | 2.6044 | -0.36462
11 | YES | 5.0262 | 5.6823 | 0.039929 | -0.67869 | -0.6438 | 0.034882 |  | 2.6256 | -0.28443
11 | YES | 1.8181 | 5.726 | 0.0062029 | -0.75901 | -0.64806 | 0.11094 |  | 2.6625 | -0.51649
12 | YES | 367.735 | 2.4669 | 0.0010034 | -0.49507 | -0.33025 | 0.16482 |  | 2.7035 | -0.30652
12 | YES | 350.188 | 2.5296 | 0.0028396 | -0.25336 | -0.33636 | -0.083006 |  | 2.7315 | -0.2845
12 | YES | 299.845 | 2.6033 | 0.0014696 | -0.3457 | -0.34355 | 0.0021551 |  | 2.775 | -0.40805
12 | YES | 249.307 | 2.6345 | 0.0017514 | -0.26354 | -0.34658 | -0.083048 |  | 2.7774 | -0.2986
12 | YES | 199.664 | 2.6803 | 0.0023167 | -0.30966 | -0.35106 | -0.041401 |  | 2.7661 | -0.28888
12 | YES | 175.476 | 2.7628 | 0.0016417 | -0.29624 | -0.3591 | -0.062853 |  | 3.0052 | -0.62079
12 | YES | 150.098 | 2.7458 | 0.0013425 | -0.2952 | -0.35744 | -0.062242 |  | 3.0747 | -0.39832
12 | YES | 125.262 | 2.7609 | 0.0010252 | -0.42309 | -0.35891 | 0.06418 |  | 3.0865 | -0.35551
12 | YES | 100.041 | 2.7871 | 0.002621 | -0.30788 | -0.36147 | -0.053588 |  | 3.0496 | -0.51842
12 | YES | 75.0225 | 2.9795 | 0.0025036 | -0.32447 | -0.38024 | -0.055769 |  | 3.1573 | -0.51371
12 | YES | 50.2583 | 3.1241 | 0.0030164 | -0.56787 | -0.39434 | 0.17353 |  | 4.6561 | -0.2539
12 | YES | 39.815 | 3.1248 | 0.0019942 | -0.35515 | -0.39441 | -0.039254 |  | 4.9508 | -0.73216
12 | YES | 30.0084 | 3.167 | 0.0012675 | -0.32396 | -0.39852 | -0.074562 |  | 5.1059 | -0.59705
12 | YES | 20.1855 | 3.1938 | 0.0077828 | -0.39316 | -0.40113 | -0.007976 |  | 2.5564 | -0.33159
12 | YES | 10.3066 | 4.7348 | 0.2146 | -0.59419 | -0.55141 | 0.042784 |  | 2.5656 | -0.39041
12 | NO | 5.082 | 5.6003 | 0.017454 | -0.97068 | -0.63581 | 0.33487 |  | 2.6304 | -0.33662
12 | YES | 1.7532 | 5.6519 | 0.0027896 | -0.88813 | -0.64084 | 0.2473 |  | 2.6986 | -0.5914
13 | YES | 340.069 | 2.6044 | 0.0023744 | -0.36462 | -0.34365 | 0.020969 |  | 2.7304 | -0.35956
13 | YES | 300.406 | 2.6256 | 0.0013406 | -0.28443 | -0.34572 | -0.061288 |  | 2.764 | -0.43103
13 | YES | 250.152 | 2.6625 | 0.0012917 | -0.51649 | -0.34932 | 0.16717 |  | 2.7272 | -0.50977
13 | YES | 200.127 | 2.7035 | 0.00099241 | -0.30652 | -0.35332 | -0.046794 |  | 2.8948 | -0.24216
13 | YES | 174.966 | 2.7315 | 0.001205 | -0.2845 | -0.35605 | -0.071552 |  | 3.0322 | -0.47381
13 | YES | 150.34 | 2.775 | 0.0013531 | -0.40805 | -0.36028 | 0.047765 |  | 3.108 | -0.39496
13 | YES | 124.912 | 2.7774 | 0.0013508 | -0.2986 | -0.36052 | -0.061921 |  | 3.1513 | -0.31666
13 | YES | 99.8941 | 2.7661 | 0.0010533 | -0.28888 | -0.35942 | -0.070548 |  | 3.3525 | -0.37646
13 | YES | 74.8069 | 3.0052 | 0.0019745 | -0.62079 | -0.38274 | 0.23805 |  | 5.6546 | -0.6274
13 | YES | 50.1958 | 3.0747 | 0.0015875 | -0.39832 | -0.38951 | 0.0088082 |  | 5.6799 | -0.60908
13 | YES | 40.3304 | 3.0865 | 0.0015712 | -0.35551 | -0.39067 | -0.035153 |  | 5.7068 | -0.85617
13 | YES | 30.4489 | 3.0496 | 0.0017151 | -0.51842 | -0.38707 | 0.13136 |  | 2.5641 | -0.2769
13 | YES | 20.5153 | 3.1573 | 0.002944 | -0.51371 | -0.39757 | 0.11614 |  | 2.5653 | -0.35371
13 | YES | 10.1968 | 4.6561 | 0.0036304 | -0.2539 | -0.54373 | -0.28983 |  | 2.5723 | -0.24469
13 | YES | 5.4482 | 4.9508 | 0.0021345 | -0.73216 | -0.57247 | 0.15969 |  | 2.5164 | -0.22061
13 | YES | 1.5338 | 5.1059 | 0.0028193 | -0.59705 | -0.5876 | 0.0094505 |  | 2.581 | -0.26002
14 | YES | 274.909 | 2.5564 | 0.001069 | -0.33159 | -0.33897 | -0.0073774 |  | 2.7419 | -0.4851
14 | YES | 250.234 | 2.5656 | 0.0015577 | -0.39041 | -0.33987 | 0.050536 |  | 2.7734 | -0.32662
14 | YES | 200.408 | 2.6304 | 0.0014099 | -0.33662 | -0.34619 | -0.0095667 |  | 2.6815 | -0.27247
14 | YES | 175.378 | 2.6986 | 0.0012212 | -0.5914 | -0.35284 | 0.23856 |  | 2.928 | -0.26099
14 | YES | 150.422 | 2.7304 | 0.0012951 | -0.35956 | -0.35594 | 0.0036137 |  | 3.029 | -0.32201
14 | YES | 125.107 | 2.764 | 0.0014545 | -0.43103 | -0.35921 | 0.071819 |  | 3.1351 | -0.30588
14 | YES | 100.484 | 2.7272 | 0.0021862 | -0.50977 | -0.35563 | 0.15414 |  | 3.1068 | -0.29918
14 | YES | 75.5538 | 2.8948 | 0.0016381 | -0.24216 | -0.37198 | -0.12982 |  | 3.2536 | -0.39144
14 | YES | 50.4071 | 3.0322 | 0.0015401 | -0.47381 | -0.38537 | 0.08844 |  | 5.1219 | -0.56613
14 | YES | 40.1249 | 3.108 | 0.0014283 | -0.39496 | -0.39277 | 0.002192 |  | 6.1057 | -0.48231
14 | YES | 30.3677 | 3.1513 | 0.0038957 | -0.31666 | -0.39699 | -0.080329 |  | 6.0543 | -0.63074
14 | YES | 20.2471 | 3.3525 | 0.0023631 | -0.37646 | -0.41661 | -0.040147 |  | 2.4007 | -0.27527
14 | YES | 9.9156 | 5.6546 | 0.0047636 | -0.6274 | -0.6411 | -0.013705 |  | 2.5333 | -0.24473
14 | YES | 5.4601 | 5.6799 | 0.0065092 | -0.60908 | -0.64357 | -0.034497 |  | 2.7205 | -0.2345
14 | YES | 1.9191 | 5.7068 | 0.0034546 | -0.85617 | -0.64619 | 0.20998 |  | 2.6588 | -0.28721
15 | YES | 314.946 | 2.5641 | 0.0014629 | -0.2769 | -0.33972 | -0.062822 |  | 2.3852 | -0.56983
15 | YES | 300.39 | 2.5653 | 0.00093481 | -0.35371 | -0.33984 | 0.013872 |  | 2.8986 | -0.26944
15 | YES | 250.38 | 2.5723 | 0.0012705 | -0.24469 | -0.34052 | -0.09583 |  | 2.9779 | -0.36715
15 | YES | 200.748 | 2.5164 | 0.0012674 | -0.22061 | -0.33507 | -0.11446 |  | 3.2576 | -0.25035
15 | YES | 175.521 | 2.581 | 0.0039539 | -0.26002 | -0.34137 | -0.081352 |  | 3.3284 | -0.31965
15 | YES | 150.485 | 2.7419 | 0.001172 | -0.4851 | -0.35706 | 0.12804 |  | 3.9083 | -0.20572
15 | YES | 125.503 | 2.7734 | 0.0015559 | -0.32662 | -0.36013 | -0.033512 |  | 5.5913 | -0.56669
15 | YES | 100.394 | 2.6815 | 0.00092257 | -0.27247 | -0.35117 | -0.078704 |  | 6.4583 | -0.68373
15 | YES | 74.9792 | 2.928 | 0.0013259 | -0.26099 | -0.37521 | -0.11422 |  | 6.6097 | -0.63031
15 | YES | 50.4451 | 3.029 | 0.0010527 | -0.32201 | -0.38506 | -0.06305 |  | 2.2134 | -0.24655
15 | YES | 40.2065 | 3.1351 | 0.00075489 | -0.30588 | -0.39541 | -0.089524 |  | 2.2279 | -0.4561
15 | YES | 30.0413 | 3.1068 | 0.0010724 | -0.29918 | -0.39265 | -0.093466 |  | 2.4338 | -0.2182
15 | YES | 20.3902 | 3.2536 | 0.001251 | -0.39144 | -0.40696 | -0.01552 |  | 2.5442 | -0.54777
15 | YES | 9.889 | 5.1219 | 0.022791 | -0.56613 | -0.58915 | -0.023018 |  | 3.0831 | -0.22387
15 | YES | 5.2281 | 6.1057 | 0.0037662 | -0.48231 | -0.68509 | -0.20278 |  | 3.3099 | -0.28308
15 | YES | 1.4362 | 6.0543 | 0.0018919 | -0.63074 | -0.68008 | -0.04934 |  | 3.2953 | -0.35773
16 | YES | 188.329 | 2.4007 | 0.00096602 | -0.27527 | -0.32379 | -0.048519 |  | 3.3074 | -0.4656
16 | YES | 175.212 | 2.5333 | 0.0012179 | -0.24473 | -0.33672 | -0.09199 |  | 4.2677 | -0.74826
16 | YES | 149.574 | 2.7205 | 0.001119 | -0.2345 | -0.35498 | -0.12047 |  | 4.6933 | -0.55972
16 | YES | 125.238 | 2.6588 | 0.0016644 | -0.28721 | -0.34896 | -0.061742 |  | 5.9025 | -0.64745
16 | YES | 100.502 | 2.3852 | 0.0017014 | -0.56983 | -0.32227 | 0.24755 |  | 2.5795 | -0.4785
16 | YES | 75.0079 | 2.8986 | 0.0033464 | -0.26944 | -0.37234 | -0.1029 |  | 2.6091 | -0.33388
16 | YES | 50.1567 | 2.9779 | 0.0018649 | -0.36715 | -0.38007 | -0.012922 |  | 2.626 | -0.39302
16 | YES | 39.8498 | 3.2576 | 0.0013157 | -0.25035 | -0.40736 | -0.157 |  | 2.6629 | -0.42112
16 | YES | 30.0788 | 3.3284 | 0.0013532 | -0.31965 | -0.41425 | -0.094607 |  | 2.6366 | -0.40842
16 | YES | 20.0625 | 3.9083 | 0.0047526 | -0.20572 | -0.4708 | -0.26509 |  | 2.6126 | -0.28441
16 | YES | 10.2815 | 5.5913 | 0.0049881 | -0.56669 | -0.63493 | -0.068236 |  | 2.5907 | -0.29935
16 | YES | 4.8975 | 6.4583 | 0.0090434 | -0.68373 | -0.71947 | -0.035747 |  | 2.6556 | -0.52536
16 | YES | 1.3268 | 6.6097 | 0.0020002 | -0.63031 | -0.73424 | -0.10393 |  | 2.9254 | -0.25062
17 | YES | 163.543 | 2.2134 | 0.0015055 | -0.24655 | -0.30553 | -0.058979 |  | 3.1506 | -0.54643
17 | YES | 150.712 | 2.2279 | 0.0027822 | -0.4561 | -0.30694 | 0.14916 |  | 3.3024 | -0.59062
17 | YES | 124.548 | 2.4338 | 0.0015526 | -0.2182 | -0.32702 | -0.10882 |  | 3.9857 | -0.23231
17 | YES | 101.036 | 2.5442 | 0.0016282 | -0.54777 | -0.33779 | 0.20998 |  | 4.5376 | -0.43439
17 | YES | 75.6012 | 3.0831 | 0.0021599 | -0.22387 | -0.39034 | -0.16646 |  | 4.6151 | -0.51193
17 | YES | 50.0503 | 3.3099 | 0.0015033 | -0.28308 | -0.41245 | -0.12937 |  | 2.5356 | -0.41042
17 | YES | 39.9847 | 3.2953 | 0.0013229 | -0.35773 | -0.41103 | -0.053298 |  | 2.5814 | -0.25359
17 | YES | 29.8671 | 3.3074 | 0.0014287 | -0.4656 | -0.41221 | 0.053395 |  | 2.6301 | -0.26291
17 | YES | 19.5816 | 4.2677 | 0.0013936 | -0.74826 | -0.50586 | 0.2424 |  | 2.6876 | -0.2474
17 | YES | 10.1317 | 4.6933 | 0.0066911 | -0.55972 | -0.54736 | 0.012363 |  | 2.7062 | -0.51383
17 | NO | 5.0117 | 5.6652 | 0.033272 | -1.2278 | -0.64214 | 0.58566 |  | 2.6744 | -0.2826
17 | YES | 1.7634 | 5.9025 | 0.011667 | -0.64745 | -0.66528 | -0.017834 |  | 2.5957 | -0.33728
18 | YES | 353.351 | 2.5795 | 0.001119 | -0.4785 | -0.34123 | 0.13727 |  | 2.6206 | -0.27538
18 | YES | 300.27 | 2.6091 | 0.0017378 | -0.33388 | -0.34411 | -0.010229 |  | 2.7632 | -0.3628
18 | YES | 250.479 | 2.626 | 0.00068294 | -0.39302 | -0.34576 | 0.047259 |  | 3.3263 | -0.35274
18 | YES | 200.069 | 2.6629 | 0.0014035 | -0.42112 | -0.34936 | 0.07176 |  | 3.2947 | -0.48431
18 | YES | 175.268 | 2.6366 | 0.00081568 | -0.40842 | -0.34679 | 0.061626 |  | 3.4538 | -0.37422
18 | YES | 150.283 | 2.6126 | 0.0015037 | -0.28441 | -0.34445 | -0.060039 |  | 3.5726 | -0.39141
18 | YES | 124.93 | 2.5907 | 0.00076064 | -0.29935 | -0.34231 | -0.042965 |  | 5.545 | -0.41502
18 | YES | 99.8552 | 2.6556 | 0.00098195 | -0.52536 | -0.34865 | 0.1767 |  | 5.6522 | -0.52077
18 | YES | 74.9902 | 2.9254 | 0.0011125 | -0.25062 | -0.37495 | -0.12433 |  | 5.8446 | -0.59637
18 | YES | 50.1709 | 3.1506 | 0.0034613 | -0.54643 | -0.39691 | 0.14952 |  | 2.6625 | -0.24455
18 | YES | 40.1168 | 3.3024 | 0.0017157 | -0.59062 | -0.41172 | 0.17891 |  | 2.5906 | -0.36143
18 | NO | 29.904 | 2.9866 | 0.012134 | -0.86238 | -0.38093 | 0.48145 |  | 2.6322 | -0.25678
18 | NO | 19.9167 | 3.2995 | 0.011548 | -2.0045 | -0.41144 | 1.5931 |  | 2.8871 | -0.29494
18 | YES | 9.9888 | 3.9857 | 0.0090552 | -0.23231 | -0.47835 | -0.24605 |  | 3.1177 | -0.28231
18 | YES | 5.315 | 4.5376 | 0.012401 | -0.43439 | -0.53218 | -0.097786 |  | 3.0576 | -0.34141
18 | YES | 1.6485 | 4.6151 | 0.021092 | -0.51193 | -0.53973 | -0.027795 |  | 3.601 | -0.24496
19 | YES | 312.649 | 2.5356 | 0.0010468 | -0.41042 | -0.33694 | 0.07348 |  | 4.1702 | -0.59479
19 | YES | 300.295 | 2.5814 | 0.0020028 | -0.25359 | -0.34141 | -0.087824 |  | 5.6387 | -0.65731
19 | YES | 250.213 | 2.6301 | 0.0017889 | -0.26291 | -0.34616 | -0.083249
19 | YES | 200.021 | 2.6876 | 0.00097021 | -0.2474 | -0.35177 | -0.10437
19 | YES | 174.716 | 2.7062 | 0.0016415 | -0.51383 | -0.35358 | 0.16025
19 | YES | 150.082 | 2.6744 | 0.001917 | -0.2826 | -0.35048 | -0.067876
19 | YES | 125.132 | 2.5957 | 0.0021456 | -0.33728 | -0.34281 | -0.0055257
19 | YES | 100.439 | 2.6206 | 0.0072965 | -0.27538 | -0.34523 | -0.069855
19 | YES | 74.8916 | 2.7632 | 0.01614 | -0.3628 | -0.35914 | 0.003663
19 | YES | 50.0518 | 3.3263 | 0.0022194 | -0.35274 | -0.41405 | -0.061303
19 | YES | 40.4192 | 3.2947 | 0.0087178 | -0.48431 | -0.41097 | 0.073345
19 | YES | 30.2057 | 3.4538 | 0.0068923 | -0.37422 | -0.42648 | -0.052269
19 | YES | 19.6801 | 3.5726 | 0.0038914 | -0.39141 | -0.43807 | -0.046665
19 | YES | 10.0117 | 5.545 | 0.0056855 | -0.41502 | -0.63041 | -0.21539
19 | YES | 5.3737 | 5.6522 | 0.011639 | -0.52077 | -0.64087 | -0.1201
19 | YES | 1.5371 | 5.8446 | 0.0069691 | -0.59637 | -0.65963 | -0.063261
20 | YES | 149.733 | 2.6625 | 0.0017027 | -0.24455 | -0.34931 | -0.10476
20 | YES | 125.085 | 2.5906 | 0.0017693 | -0.36143 | -0.3423 | 0.019125
20 | YES | 100.256 | 2.6322 | 0.00079044 | -0.25678 | -0.34637 | -0.089589
20 | YES | 75.1327 | 2.8871 | 0.0013982 | -0.29494 | -0.37122 | -0.076276
20 | YES | 50.1313 | 3.1177 | 0.0038184 | -0.28231 | -0.39371 | -0.1114
20 | YES | 40.1065 | 3.0576 | 0.0024313 | -0.34141 | -0.38785 | -0.046434
20 | YES | 29.9238 | 3.601 | 0.0048449 | -0.24496 | -0.44084 | -0.19588
20 | YES | 20.1904 | 4.1702 | 0.0021801 | -0.59479 | -0.49635 | 0.098437
20 | NO | 10.0924 | 4.3134 | 0.0014106 | -0.12161 | -0.51031 | -0.3887
20 | NO | 5.2916 | 5.0212 | 0.0029642 | -0.18979 | -0.57933 | -0.38955
20 | YES | 1.2829 | 5.6387 | 0.0028079 | -0.65731 | -0.63955 | 0.017764
NO
YES
NO
YES
YES
YES
YES
YES
YES
YES
YES
YES
YES
YES
YES
NO
YES
YES
YES
YES
YES
YES
YES
YES
YES
NO
NO
NO
YES
YES
YES
YES
YES
YES
YES
NO
YES
YES
YES
YES
YES
YES
YES
YES
YES
YES
YES
YES
YES
YES
YES
YES
YES
YES
YES
YES
YES
YES
NO
YES
YES
YES
YES
NO
YES
YES
YES
YES
YES
YES
NO
YES
YES
YES
NO
YES
YES
YES
NO
NO
YES
YES
YES
YES
YES
YES
YES
NO
YES
YES
YES
YES
NO
YES
YES
YES
YES
YES
YES
NO
YES
YES
YES
YES
YES
YES
YES
YES
YES
YES
YES
YES
YES
YES
YES
YES
YES
YES
YES
YES
YES
YES
YES
YES
YES
NO
YES
YES
YES
NO
YES
YES
NO
YES
YES
YES
YES
YES
YES
YES
YES
YES
YES
YES
YES
YES
YES
YES
YES
YES
YES
YES
YES
YES
YES
YES
NO
YES
YES
YES
YES
YES
YES
YES
YES
YES
YES
YES
YES
YES
YES
YES
YES
YES
YES
YES
YES
YES
YES
YES
YES
YES
YES
YES
YES
YES
YES
YES
YES
YES
YES
YES
YES
YES
YES
YES
YES
YES
YES
YES
YES
YES
YES
YES
YES
YES
YES
YES
YES
YES
YES
YES
YES
YES
YES
YES
YES
YES
YES
YES
YES
YES
YES
YES
YES
YES
YES
YES
NO
YES
YES
YES
YES
YES
YES
YES
YES
YES
YES
YES
YES
NO
NO
YES
YES
YES
YES
YES
YES
YES
YES
YES
YES
YES
YES
YES
YES
YES
YES
YES
YES
YES
YES
YES
YES
YES
YES
YES
YES
YES
NO
NO
YES
FIT vs. Pressure
FIT vs. DOX_CTD
FIT vs. File Pair #
MAKE/UPDATE CHART
CREATE CAL CTRL
INCLUDE/EXCLUDE

## Fit_3
Calculation of Linear Least Squares Fit For
(DOX_CTD - DOX_BOT)
3
Fit Equation: Diff = m * Prop + b
where: Diff =Diff (DOX_CTD - DOX_BOT), Prop=File Pair #
Coefficients |  |  |  | Error Estimates |  |  |  | Regression Line Limits
| Value | Std Err. |  | Coeff of Determination |  | 0.02207 |  | X | CALC Y
m= | -0.0039823 | 0.0016867 |  | Std Dev of Resid |  | 0.14842 |  | 1 | -0.35374
b= | -0.34976 | 0.020832 |  | Resid Sum of Squares |  | 5.441 |  | 20 | -0.42941
# of Values Extracted = |  |  | 273
# of Values Used in Fit = |  |  | 249
File | Use | Pressure | DOX_CTD | DOX_CTD | Diff (DOX_CTD - DOX_BOT) |  |  |  | Fit vs. | File Pair #
Pair # | in Fit? | Average | Average | Std Dev | Measured | Fit | Resid |  | X | Y
1 | NO | 214.229 | 2.6549 | 0.0027968 | 102.645 | -0.35374 | -102.9987 |  | 1 | -0.29809
1 | YES | 200.248 | 2.7179 | 0.0032404 | -0.29809 | -0.35374 | -0.055652 |  | 1 | -0.33204
1 | NO | 175.483 | 2.8777 | 0.001545 | 102.868 | -0.35374 | -103.2217 |  | 1 | -0.44337
1 | YES | 150.682 | 2.907 | 0.0016145 | -0.33204 | -0.35374 | -0.021701 |  | 1 | -0.34837
1 | YES | 125.257 | 2.9376 | 0.0018354 | -0.44337 | -0.35374 | 0.089629 |  | 1 | -0.31204
1 | YES | 100.45 | 3.0336 | 0.0014442 | -0.34837 | -0.35374 | -0.0053707 |  | 1 | -0.34651
1 | YES | 75.5533 | 3.042 | 0.0012069 | -0.31204 | -0.35374 | -0.041702 |  | 1 | -0.50611
1 | YES | 50.2437 | 3.1105 | 0.001367 | -0.34651 | -0.35374 | -0.0072297 |  | 1 | -0.38886
1 | YES | 40.0957 | 3.1259 | 0.0021787 | -0.50611 | -0.35374 | 0.15236 |  | 1 | -0.34503
1 | YES | 30.1107 | 3.1971 | 0.015795 | -0.38886 | -0.35374 | 0.035117 |  | 1 | -0.35588
1 | YES | 20.0588 | 3.269 | 0.001837 | -0.34503 | -0.35374 | -0.0087177 |  | 1 | -0.45379
1 | YES | 10.1398 | 3.2921 | 0.018077 | -0.35588 | -0.35374 | 0.0021333 |  | 1 | -0.35059
1 | YES | 5.172 | 3.3492 | 0.004909 | -0.45379 | -0.35374 | 0.10005 |  | 2 | -0.14221
1 | YES | 1.3344 | 3.3704 | 0.0024172 | -0.35059 | -0.35374 | -0.0031477 |  | 2 | -0.20122
2 | YES | 118.596 | 2.2778 | 0.0021736 | -0.14221 | -0.35773 | -0.21551 |  | 2 | -0.31593
2 | NO | 100.546 | 2.3091 | 0.0043585 | 0.029061 | -0.35773 | -0.38679 |  | 2 | -0.46498
2 | YES | 75.3932 | 2.6168 | 0.011976 | -0.20122 | -0.35773 | -0.1565 |  | 2 | -0.6236
2 | YES | 50.7443 | 2.7881 | 0.0013947 | -0.31593 | -0.35773 | -0.041792 |  | 2 | -0.35577
2 | YES | 40.4321 | 2.898 | 0.0050025 | -0.46498 | -0.35773 | 0.10725 |  | 2 | -0.38845
2 | YES | 30.0406 | 3.0244 | 0.0038594 | -0.6236 | -0.35773 | 0.26588 |  | 2 | -0.36823
2 | YES | 20.492 | 3.2292 | 0.001308 | -0.35577 | -0.35773 | -0.0019571 |  | 2 | -0.4784
2 | YES | 10.4887 | 3.3716 | 0.003797 | -0.38845 | -0.35773 | 0.030729 |  | 3 | -0.26167
2 | YES | 5.36 | 3.3898 | 0.0058516 | -0.36823 | -0.35773 | 0.010501 |  | 3 | -0.20828
2 | YES | 2.2677 | 3.4186 | 0.0015268 | -0.4784 | -0.35773 | 0.12068 |  | 3 | -0.1952
3 | YES | 175.673 | 1.1823 | 0.00097013 | -0.26167 | -0.36171 | -0.10004 |  | 3 | -0.26949
3 | NO | 150.599 | 1.1776 | 0.0012333 | -0.65737 | -0.36171 | 0.29566 |  | 3 | -0.25033
3 | NO | 124.71 | 1.2443 | 0.0065913 | 101.234 | -0.36171 | -101.5957 |  | 3 | -0.33082
3 | NO | 2.0043 | 3.7828 | 0.0055673 | 2.2768 | -0.36171 | -2.6385 |  | 3 | -0.38837
3 | YES | 99.8485 | 1.6587 | 0.002687 | -0.20828 | -0.36171 | -0.15343 |  | 3 | -0.3198
3 | YES | 74.6666 | 1.8108 | 0.003245 | -0.1952 | -0.36171 | -0.16651 |  | 4 | -0.35649
3 | YES | 48.2955 | 2.1805 | 0.0087618 | -0.26949 | -0.36171 | -0.092219 |  | 4 | -0.3316
3 | YES | 38.6637 | 2.4927 | 0.0016449 | -0.25033 | -0.36171 | -0.11137 |  | 4 | -0.45303
3 | YES | 29.8282 | 2.5952 | 0.0014705 | -0.33082 | -0.36171 | -0.030882 |  | 4 | -0.44607
3 | YES | 19.5616 | 2.9336 | 0.0031407 | -0.38837 | -0.36171 | 0.02666 |  | 4 | -0.17638
3 | YES | 10.2317 | 2.9962 | 0.0014127 | -0.3198 | -0.36171 | -0.041905 |  | 4 | -0.1379
3 | NO | 5.8558 | 3.5444 | 0.0051446 | -1.0906 | -0.36171 | 0.72885 |  | 4 | -0.24391
4 | YES | 20.6053 | 3.1325 | 0.0023896 | -0.35649 | -0.36569 | -0.0092008 |  | 4 | -0.12231
4 | YES | 10.1776 | 3.4134 | 0.0023362 | -0.3316 | -0.36569 | -0.034087 |  | 4 | -0.11946
4 | YES | 5.4413 | 3.453 | 0.0023469 | -0.45303 | -0.36569 | 0.087335 |  | 4 | -0.23706
4 | YES | 1.4991 | 3.5499 | 0.0032584 | -0.44607 | -0.36569 | 0.080377 |  | 4 | -0.17787
4 | YES | 180.52 | 1.1206 | 0.0010011 | -0.17638 | -0.36569 | -0.18931 |  | 4 | -0.45058
4 | YES | 175.797 | 1.1201 | 0.00081741 | -0.1379 | -0.36569 | -0.22779 |  | 4 | -0.20521
4 | YES | 150.445 | 1.1231 | 0.0020917 | -0.24391 | -0.36569 | -0.12177 |  | 5 | -0.21657
4 | YES | 126.211 | 1.1477 | 0.001289 | -0.12231 | -0.36569 | -0.24338 |  | 5 | -0.12823
4 | YES | 100.795 | 1.3585 | 0.0023239 | -0.11946 | -0.36569 | -0.24623 |  | 5 | -0.029827
4 | YES | 76.0194 | 1.8889 | 0.00034301 | -0.23706 | -0.36569 | -0.12863 |  | 5 | -0.12222
4 | YES | 51.0134 | 2.3831 | 0.019911 | -0.17787 | -0.36569 | -0.18782 |  | 5 | -0.14594
4 | YES | 39.8413 | 2.8514 | 0.0014434 | -0.45058 | -0.36569 | 0.084891 |  | 5 | -0.2328
4 | YES | 31.0671 | 2.9758 | 0.0011294 | -0.20521 | -0.36569 | -0.16048 |  | 5 | -0.18221
5 | YES | 218.194 | 1.0974 | 0.0015165 | -0.21657 | -0.36967 | -0.1531 |  | 5 | -0.25019
5 | YES | 200.845 | 1.0968 | 0.0004302 | -0.12823 | -0.36967 | -0.24144 |  | 5 | -0.2672
5 | YES | 174.549 | 1.0992 | 0.0014705 | -0.029827 | -0.36967 | -0.33984 |  | 5 | -0.41223
5 | YES | 149.919 | 1.1178 | 0.0014969 | -0.12222 | -0.36967 | -0.24745 |  | 5 | -0.34236
5 | YES | 124.799 | 1.3421 | 0.0034209 | -0.14594 | -0.36967 | -0.22373 |  | 5 | -0.53088
5 | YES | 100.2 | 1.4712 | 0.0026781 | -0.2328 | -0.36967 | -0.13687 |  | 5 | -0.41062
5 | YES | 75.9863 | 1.9798 | 0.0043035 | -0.18221 | -0.36967 | -0.18746 |  | 6 | -0.12076
5 | YES | 51.0607 | 2.0038 | 0.004778 | -0.25019 | -0.36967 | -0.11949 |  | 6 | -0.22837
5 | YES | 40.2056 | 2.2408 | 0.0018021 | -0.2672 | -0.36967 | -0.10247 |  | 6 | -0.2486
5 | NO | 30.0472 | 2.537 | 0.016867 | -0.73905 | -0.36967 | 0.36938 |  | 6 | -0.4502
5 | YES | 19.9083 | 3.0388 | 0.029695 | -0.41223 | -0.36967 | 0.042557 |  | 6 | -0.2456
5 | YES | 10.1343 | 3.5496 | 0.0064173 | -0.34236 | -0.36967 | -0.027317 |  | 6 | -0.0707
5 | YES | 4.9781 | 3.6661 | 0.01694 | -0.53088 | -0.36967 | 0.16121 |  | 6 | -0.37441
5 | YES | 1.2784 | 3.6934 | 0.0018473 | -0.41062 | -0.36967 | 0.040947 |  | 6 | -0.44734
6 | NO | 245.034 | 1.0767 | 0.0014714 | 101.067 | -0.37365 | -101.4407 |  | 6 | -0.40385
6 | YES | 245.449 | 1.0762 | 0.0015717 | -0.12076 | -0.37365 | -0.25289 |  | 6 | -0.53105
6 | YES | 200.581 | 1.0886 | 0.0012565 | -0.22837 | -0.37365 | -0.14529 |  | 6 | -0.40476
6 | YES | 175.339 | 1.0774 | 0.0015136 | -0.2486 | -0.37365 | -0.12505 |  | 6 | -0.77827
6 | YES | 148.909 | 1.0698 | 0.0010052 | -0.4502 | -0.37365 | 0.076543 |  | 7 | -0.25751
6 | YES | 125.232 | 1.2304 | 0.00093217 | -0.2456 | -0.37365 | -0.12805 |  | 7 | -0.34882
6 | YES | 100.088 | 1.5243 | 0.0029787 | -0.0707 | -0.37365 | -0.30295 |  | 7 | -0.27877
6 | NO | 75.3545 | 1.8006 | 0.0018649 | -0.59842 | -0.37365 | 0.22477 |  | 7 | -0.40521
6 | YES | 50.0432 | 2.1666 | 0.0025941 | -0.37441 | -0.37365 | 0.00075454 |  | 7 | -0.511
6 | YES | 39.9474 | 2.2367 | 0.001259 | -0.44734 | -0.37365 | 0.073691 |  | 7 | -0.63755
6 | YES | 29.5568 | 2.6681 | 0.084508 | -0.40385 | -0.37365 | 0.030198 |  | 7 | -0.45504
6 | NO | 20.0092 | 3.1932 | 0.0068422 | -0.73677 | -0.37365 | 0.36311 |  | 8 | -0.26895
6 | YES | 10.0614 | 3.3489 | 0.002105 | -0.53105 | -0.37365 | 0.1574 |  | 8 | -0.20145
6 | YES | 5.2877 | 3.5332 | 0.054105 | -0.40476 | -0.37365 | 0.031103 |  | 8 | -0.43034
6 | YES | 1.4518 | 4.0277 | 0.10385 | -0.77827 | -0.37365 | 0.40462 |  | 8 | -0.54505
7 | NO | 117.74 | 1.9712 | 0.0043519 | -0.73876 | -0.37764 | 0.36112 |  | 8 | -0.63839
7 | NO | 100.067 | 2.2042 | 0.0013237 | -0.7038 | -0.37764 | 0.32616 |  | 8 | -0.37133
7 | YES | 75.0185 | 2.5865 | 0.0062454 | -0.25751 | -0.37764 | -0.12012 |  | 8 | -0.39613
7 | YES | 50.1441 | 2.7962 | 0.0016208 | -0.34882 | -0.37764 | -0.02882 |  | 8 | -0.41013
7 | YES | 39.9933 | 2.8812 | 0.0019025 | -0.27877 | -0.37764 | -0.098862 |  | 8 | -0.49403
7 | YES | 30.1733 | 3.0198 | 0.0067788 | -0.40521 | -0.37764 | 0.027577 |  | 8 | -0.57502
7 | YES | 19.5715 | 3.251 | 0.0061791 | -0.511 | -0.37764 | 0.13336 |  | 9 | -0.51798
7 | YES | 10.3491 | 3.5985 | 0.017654 | -0.63755 | -0.37764 | 0.25991 |  | 9 | -0.35674
7 | YES | 4.8515 | 3.718 | 0.0013015 | -0.45504 | -0.37764 | 0.077404 |  | 9 | -0.58245
7 | NO | 1.9786 | 3.7363 | 0.0038968 | 103.726 | -0.37764 | -104.1036 |  | 9 | -0.63448
8 | YES | 141.014 | 2.04 | 0.0018207 | -0.26895 | -0.38162 | -0.11267 |  | 9 | -0.51533
8 | YES | 124.991 | 2.0566 | 0.0017722 | -0.20145 | -0.38162 | -0.18017 |  | 9 | -0.46335
8 | YES | 100.531 | 2.6617 | 0.0015686 | -0.43034 | -0.38162 | 0.048724 |  | 9 | -0.5354
8 | YES | 75.1413 | 3.077 | 0.0010051 | -0.54505 | -0.38162 | 0.16343 |  | 9 | -0.43475
8 | NO | 50.5049 | 3.1228 | 0.0017819 | -0.85022 | -0.38162 | 0.4686 |  | 9 | -0.66829
8 | YES | 40.1812 | 3.2266 | 0.0041038 | -0.63839 | -0.38162 | 0.25677 |  | 9 | -0.62442
8 | YES | 29.872 | 3.2657 | 0.0020794 | -0.37133 | -0.38162 | -0.010291 |  | 9 | -0.55649
8 | YES | 20.4691 | 3.3589 | 0.0044591 | -0.39613 | -0.38162 | 0.014508 |  | 9 | -0.44383
8 | YES | 10.2089 | 3.4279 | 0.001715 | -0.41013 | -0.38162 | 0.028507 |  | 9 | -0.45204
8 | YES | 5.2989 | 3.44 | 0.002045 | -0.49403 | -0.38162 | 0.11241 |  | 10 | -0.57133
8 | YES | 1.5366 | 3.508 | 0.0028667 | -0.57502 | -0.38162 | 0.1934 |  | 10 | -0.35561
9 | NO | 207.168 | 2.8802 | 0.0018937 | -0.94379 | -0.3856 | 0.55819 |  | 10 | -0.27483
9 | YES | 200.163 | 2.877 | 0.001326 | -0.51798 | -0.3856 | 0.13238 |  | 10 | -0.35336
9 | YES | 174.666 | 2.8973 | 0.002043 | -0.35674 | -0.3856 | -0.028858 |  | 10 | -0.3971
9 | YES | 150.089 | 2.8935 | 0.002229 | -0.58245 | -0.3856 | 0.19685 |  | 10 | -0.37518
9 | YES | 125.523 | 2.9455 | 0.0036515 | -0.63448 | -0.3856 | 0.24888 |  | 10 | -0.52257
9 | YES | 101.018 | 3.1017 | 0.0021127 | -0.51533 | -0.3856 | 0.12973 |  | 10 | -0.42385
9 | YES | 75.556 | 3.2087 | 0.0026613 | -0.46335 | -0.3856 | 0.077745 |  | 10 | -0.39622
9 | YES | 50.6818 | 3.2886 | 0.0030001 | -0.5354 | -0.3856 | 0.1498 |  | 10 | -0.55741
9 | YES | 40.5518 | 3.2982 | 0.0028096 | -0.43475 | -0.3856 | 0.049149 |  | 10 | -0.54448
9 | YES | 30.3463 | 3.3137 | 0.0024391 | -0.66829 | -0.3856 | 0.28268 |  | 10 | -0.71876
9 | YES | 20.5248 | 3.3626 | 0.0011243 | -0.62442 | -0.3856 | 0.23882 |  | 11 | -0.64092
9 | YES | 10.1508 | 3.4815 | 0.0078965 | -0.55649 | -0.3856 | 0.17089 |  | 11 | -0.6317
9 | YES | 5.3389 | 3.5202 | 0.014041 | -0.44383 | -0.3856 | 0.058234 |  | 11 | -0.32378
9 | YES | 1.9992 | 3.558 | 0.0026624 | -0.45204 | -0.3856 | 0.066441 |  | 11 | -0.4048
10 | YES | 172.256 | 3.0367 | 0.0032721 | -0.57133 | -0.38958 | 0.18175 |  | 11 | -0.32778
10 | YES | 153.344 | 2.9894 | 0.0020387 | -0.35561 | -0.38958 | -0.033976 |  | 11 | -0.37397
10 | YES | 126.905 | 3.2412 | 0.006145 | -0.27483 | -0.38958 | -0.11476 |  | 11 | -0.54286
10 | YES | 100.79 | 3.3186 | 0.0018303 | -0.35336 | -0.38958 | -0.03622 |  | 11 | -0.39183
10 | YES | 75.3528 | 3.3819 | 0.0020729 | -0.3971 | -0.38958 | 0.0075182 |  | 11 | -0.41786
10 | YES | 50.7159 | 3.4528 | 0.0022 | -0.37518 | -0.38958 | -0.014401 |  | 11 | -0.38588
10 | YES | 40.2102 | 3.3414 | 0.0016972 | -0.52257 | -0.38958 | 0.13299 |  | 11 | -0.53821
10 | YES | 30.1509 | 3.3312 | 0.0014474 | -0.42385 | -0.38958 | 0.034266 |  | 11 | -0.56982
10 | YES | 20.339 | 3.6808 | 0.0022712 | -0.39622 | -0.38958 | 0.0066392 |  | 11 | -0.67869
10 | YES | 10.155 | 4.8236 | 0.0038593 | -0.55741 | -0.38958 | 0.16783 |  | 11 | -0.75901
10 | YES | 5.1992 | 5.5955 | 0.0031174 | -0.54448 | -0.38958 | 0.1549 |  | 12 | -0.49507
10 | YES | 1.574 | 5.8262 | 0.0026332 | -0.71876 | -0.38958 | 0.32918 |  | 12 | -0.25336
11 | YES | 318.941 | 2.4801 | 0.0026413 | -0.64092 | -0.39357 | 0.24735 |  | 12 | -0.3457
11 | YES | 299.986 | 2.5313 | 0.0049977 | -0.6317 | -0.39357 | 0.23814 |  | 12 | -0.26354
11 | YES | 250.199 | 2.6192 | 0.010552 | -0.32378 | -0.39357 | -0.069781 |  | 12 | -0.30966
11 | YES | 199.921 | 2.6862 | 0.0013136 | -0.4048 | -0.39357 | 0.011236 |  | 12 | -0.29624
11 | NO | 175.111 | 2.7 | 0.0015246 | -0.70098 | -0.39357 | 0.30741 |  | 12 | -0.2952
11 | YES | 150.193 | 2.7492 | 0.0019193 | -0.32778 | -0.39357 | -0.065783 |  | 12 | -0.42309
11 | YES | 125.28 | 2.781 | 0.001297 | -0.37397 | -0.39357 | -0.019599 |  | 12 | -0.30788
11 | NO | 100.263 | 2.8009 | 0.0018419 | -0.67409 | -0.39357 | 0.28052 |  | 12 | -0.32447
11 | YES | 75.3309 | 3.0381 | 0.0076008 | -0.54286 | -0.39357 | 0.14929 |  | 12 | -0.56787
11 | YES | 50.0391 | 3.1562 | 0.0047093 | -0.39183 | -0.39357 | -0.0017392 |  | 12 | -0.35515
11 | YES | 40.4044 | 3.1981 | 0.002392 | -0.41786 | -0.39357 | 0.024293 |  | 12 | -0.32396
11 | YES | 30.1995 | 3.4321 | 0.013027 | -0.38588 | -0.39357 | -0.0076902 |  | 12 | -0.39316
11 | YES | 20.222 | 3.6128 | 0.017005 | -0.53821 | -0.39357 | 0.14465 |  | 12 | -0.59419
11 | YES | 9.9439 | 5.4222 | 0.011214 | -0.56982 | -0.39357 | 0.17625 |  | 12 | -0.88813
11 | YES | 5.0262 | 5.6823 | 0.039929 | -0.67869 | -0.39357 | 0.28512 |  | 13 | -0.36462
11 | YES | 1.8181 | 5.726 | 0.0062029 | -0.75901 | -0.39357 | 0.36544 |  | 13 | -0.28443
12 | YES | 367.735 | 2.4669 | 0.0010034 | -0.49507 | -0.39755 | 0.097522 |  | 13 | -0.51649
12 | YES | 350.188 | 2.5296 | 0.0028396 | -0.25336 | -0.39755 | -0.14419 |  | 13 | -0.30652
12 | YES | 299.845 | 2.6033 | 0.0014696 | -0.3457 | -0.39755 | -0.051848 |  | 13 | -0.2845
12 | YES | 249.307 | 2.6345 | 0.0017514 | -0.26354 | -0.39755 | -0.13401 |  | 13 | -0.40805
12 | YES | 199.664 | 2.6803 | 0.0023167 | -0.30966 | -0.39755 | -0.087891 |  | 13 | -0.2986
12 | YES | 175.476 | 2.7628 | 0.0016417 | -0.29624 | -0.39755 | -0.10131 |  | 13 | -0.28888
12 | YES | 150.098 | 2.7458 | 0.0013425 | -0.2952 | -0.39755 | -0.10235 |  | 13 | -0.62079
12 | YES | 125.262 | 2.7609 | 0.0010252 | -0.42309 | -0.39755 | 0.025546 |  | 13 | -0.39832
12 | YES | 100.041 | 2.7871 | 0.002621 | -0.30788 | -0.39755 | -0.089665 |  | 13 | -0.35551
12 | YES | 75.0225 | 2.9795 | 0.0025036 | -0.32447 | -0.39755 | -0.073083 |  | 13 | -0.51842
12 | YES | 50.2583 | 3.1241 | 0.0030164 | -0.56787 | -0.39755 | 0.17032 |  | 13 | -0.51371
12 | YES | 39.815 | 3.1248 | 0.0019942 | -0.35515 | -0.39755 | -0.042397 |  | 13 | -0.2539
12 | YES | 30.0084 | 3.167 | 0.0012675 | -0.32396 | -0.39755 | -0.07359 |  | 13 | -0.73216
12 | YES | 20.1855 | 3.1938 | 0.0077828 | -0.39316 | -0.39755 | -0.0043905 |  | 13 | -0.59705
12 | YES | 10.3066 | 4.7348 | 0.2146 | -0.59419 | -0.39755 | 0.19664 |  | 14 | -0.33159
12 | NO | 5.082 | 5.6003 | 0.017454 | -0.97068 | -0.39755 | 0.57313 |  | 14 | -0.39041
12 | YES | 1.7532 | 5.6519 | 0.0027896 | -0.88813 | -0.39755 | 0.49058 |  | 14 | -0.33662
13 | YES | 340.069 | 2.6044 | 0.0023744 | -0.36462 | -0.40153 | -0.036911 |  | 14 | -0.5914
13 | YES | 300.406 | 2.6256 | 0.0013406 | -0.28443 | -0.40153 | -0.1171 |  | 14 | -0.35956
13 | YES | 250.152 | 2.6625 | 0.0012917 | -0.51649 | -0.40153 | 0.11496 |  | 14 | -0.43103
13 | YES | 200.127 | 2.7035 | 0.00099241 | -0.30652 | -0.40153 | -0.09501 |  | 14 | -0.50977
13 | YES | 174.966 | 2.7315 | 0.001205 | -0.2845 | -0.40153 | -0.11703 |  | 14 | -0.24216
13 | YES | 150.34 | 2.775 | 0.0013531 | -0.40805 | -0.40153 | 0.0065191 |  | 14 | -0.47381
13 | YES | 124.912 | 2.7774 | 0.0013508 | -0.2986 | -0.40153 | -0.10293 |  | 14 | -0.39496
13 | YES | 99.8941 | 2.7661 | 0.0010533 | -0.28888 | -0.40153 | -0.11265 |  | 14 | -0.31666
13 | YES | 74.8069 | 3.0052 | 0.0019745 | -0.62079 | -0.40153 | 0.21926 |  | 14 | -0.37646
13 | YES | 50.1958 | 3.0747 | 0.0015875 | -0.39832 | -0.40153 | -0.0032089 |  | 14 | -0.6274
13 | YES | 40.3304 | 3.0865 | 0.0015712 | -0.35551 | -0.40153 | -0.046019 |  | 14 | -0.60908
13 | YES | 30.4489 | 3.0496 | 0.0017151 | -0.51842 | -0.40153 | 0.11689 |  | 14 | -0.85617
13 | YES | 20.5153 | 3.1573 | 0.002944 | -0.51371 | -0.40153 | 0.11218 |  | 15 | -0.2769
13 | YES | 10.1968 | 4.6561 | 0.0036304 | -0.2539 | -0.40153 | -0.14763 |  | 15 | -0.35371
13 | YES | 5.4482 | 4.9508 | 0.0021345 | -0.73216 | -0.40153 | 0.33063 |  | 15 | -0.24469
13 | YES | 1.5338 | 5.1059 | 0.0028193 | -0.59705 | -0.40153 | 0.19552 |  | 15 | -0.22061
14 | YES | 274.909 | 2.5564 | 0.001069 | -0.33159 | -0.40551 | -0.073918 |  | 15 | -0.26002
14 | YES | 250.234 | 2.5656 | 0.0015577 | -0.39041 | -0.40551 | -0.015108 |  | 15 | -0.4851
14 | YES | 200.408 | 2.6304 | 0.0014099 | -0.33662 | -0.40551 | -0.068893 |  | 15 | -0.32662
14 | YES | 175.378 | 2.6986 | 0.0012212 | -0.5914 | -0.40551 | 0.18588 |  | 15 | -0.27247
14 | YES | 150.422 | 2.7304 | 0.0012951 | -0.35956 | -0.40551 | -0.045955 |  | 15 | -0.26099
14 | YES | 125.107 | 2.764 | 0.0014545 | -0.43103 | -0.40551 | 0.02552 |  | 15 | -0.32201
14 | YES | 100.484 | 2.7272 | 0.0021862 | -0.50977 | -0.40551 | 0.10425 |  | 15 | -0.30588
14 | YES | 75.5538 | 2.8948 | 0.0016381 | -0.24216 | -0.40551 | -0.16336 |  | 15 | -0.29918
14 | YES | 50.4071 | 3.0322 | 0.0015401 | -0.47381 | -0.40551 | 0.068297 |  | 15 | -0.39144
14 | YES | 40.1249 | 3.108 | 0.0014283 | -0.39496 | -0.40551 | -0.010554 |  | 15 | -0.56613
14 | YES | 30.3677 | 3.1513 | 0.0038957 | -0.31666 | -0.40551 | -0.088852 |  | 15 | -0.48231
14 | YES | 20.2471 | 3.3525 | 0.0023631 | -0.37646 | -0.40551 | -0.02905 |  | 15 | -0.63074
14 | YES | 9.9156 | 5.6546 | 0.0047636 | -0.6274 | -0.40551 | 0.22188 |  | 16 | -0.27527
14 | YES | 5.4601 | 5.6799 | 0.0065092 | -0.60908 | -0.40551 | 0.20356 |  | 16 | -0.24473
14 | YES | 1.9191 | 5.7068 | 0.0034546 | -0.85617 | -0.40551 | 0.45066 |  | 16 | -0.2345
15 | YES | 314.946 | 2.5641 | 0.0014629 | -0.2769 | -0.4095 | -0.13259 |  | 16 | -0.28721
15 | YES | 300.39 | 2.5653 | 0.00093481 | -0.35371 | -0.4095 | -0.055785 |  | 16 | -0.56983
15 | YES | 250.38 | 2.5723 | 0.0012705 | -0.24469 | -0.4095 | -0.1648 |  | 16 | -0.26944
15 | YES | 200.748 | 2.5164 | 0.0012674 | -0.22061 | -0.4095 | -0.18888 |  | 16 | -0.36715
15 | YES | 175.521 | 2.581 | 0.0039539 | -0.26002 | -0.4095 | -0.14948 |  | 16 | -0.25035
15 | YES | 150.485 | 2.7419 | 0.001172 | -0.4851 | -0.4095 | 0.075603 |  | 16 | -0.31965
15 | YES | 125.503 | 2.7734 | 0.0015559 | -0.32662 | -0.4095 | -0.082876 |  | 16 | -0.20572
15 | YES | 100.394 | 2.6815 | 0.00092257 | -0.27247 | -0.4095 | -0.13702 |  | 16 | -0.56669
15 | YES | 74.9792 | 2.928 | 0.0013259 | -0.26099 | -0.4095 | -0.1485 |  | 16 | -0.68373
15 | YES | 50.4451 | 3.029 | 0.0010527 | -0.32201 | -0.4095 | -0.087488 |  | 16 | -0.63031
15 | YES | 40.2065 | 3.1351 | 0.00075489 | -0.30588 | -0.4095 | -0.10361 |  | 17 | -0.24655
15 | YES | 30.0413 | 3.1068 | 0.0010724 | -0.29918 | -0.4095 | -0.11031 |  | 17 | -0.4561
15 | YES | 20.3902 | 3.2536 | 0.001251 | -0.39144 | -0.4095 | -0.018058 |  | 17 | -0.2182
15 | YES | 9.889 | 5.1219 | 0.022791 | -0.56613 | -0.4095 | 0.15664 |  | 17 | -0.54777
15 | YES | 5.2281 | 6.1057 | 0.0037662 | -0.48231 | -0.4095 | 0.072818 |  | 17 | -0.22387
15 | YES | 1.4362 | 6.0543 | 0.0018919 | -0.63074 | -0.4095 | 0.22124 |  | 17 | -0.28308
16 | YES | 188.329 | 2.4007 | 0.00096602 | -0.27527 | -0.41348 | -0.1382 |  | 17 | -0.35773
16 | YES | 175.212 | 2.5333 | 0.0012179 | -0.24473 | -0.41348 | -0.16875 |  | 17 | -0.4656
16 | YES | 149.574 | 2.7205 | 0.001119 | -0.2345 | -0.41348 | -0.17897 |  | 17 | -0.74826
16 | YES | 125.238 | 2.6588 | 0.0016644 | -0.28721 | -0.41348 | -0.12626 |  | 17 | -0.55972
16 | YES | 100.502 | 2.3852 | 0.0017014 | -0.56983 | -0.41348 | 0.15635 |  | 17 | -0.64745
16 | YES | 75.0079 | 2.8986 | 0.0033464 | -0.26944 | -0.41348 | -0.14404 |  | 18 | -0.4785
16 | YES | 50.1567 | 2.9779 | 0.0018649 | -0.36715 | -0.41348 | -0.046329 |  | 18 | -0.33388
16 | YES | 39.8498 | 3.2576 | 0.0013157 | -0.25035 | -0.41348 | -0.16312 |  | 18 | -0.39302
16 | YES | 30.0788 | 3.3284 | 0.0013532 | -0.31965 | -0.41348 | -0.093833 |  | 18 | -0.42112
16 | YES | 20.0625 | 3.9083 | 0.0047526 | -0.20572 | -0.41348 | -0.20776 |  | 18 | -0.40842
16 | YES | 10.2815 | 5.5913 | 0.0049881 | -0.56669 | -0.41348 | 0.15322 |  | 18 | -0.28441
16 | YES | 4.8975 | 6.4583 | 0.0090434 | -0.68373 | -0.41348 | 0.27025 |  | 18 | -0.29935
16 | YES | 1.3268 | 6.6097 | 0.0020002 | -0.63031 | -0.41348 | 0.21684 |  | 18 | -0.52536
17 | YES | 163.543 | 2.2134 | 0.0015055 | -0.24655 | -0.41746 | -0.17091 |  | 18 | -0.25062
17 | YES | 150.712 | 2.2279 | 0.0027822 | -0.4561 | -0.41746 | 0.038639 |  | 18 | -0.54643
17 | YES | 124.548 | 2.4338 | 0.0015526 | -0.2182 | -0.41746 | -0.19926 |  | 18 | -0.59062
17 | YES | 101.036 | 2.5442 | 0.0016282 | -0.54777 | -0.41746 | 0.13031 |  | 18 | -0.23231
17 | YES | 75.6012 | 3.0831 | 0.0021599 | -0.22387 | -0.41746 | -0.19359 |  | 18 | -0.43439
17 | YES | 50.0503 | 3.3099 | 0.0015033 | -0.28308 | -0.41746 | -0.13438 |  | 18 | -0.51193
17 | YES | 39.9847 | 3.2953 | 0.0013229 | -0.35773 | -0.41746 | -0.059733 |  | 19 | -0.41042
17 | YES | 29.8671 | 3.3074 | 0.0014287 | -0.4656 | -0.41746 | 0.048143 |  | 19 | -0.25359
17 | YES | 19.5816 | 4.2677 | 0.0013936 | -0.74826 | -0.41746 | 0.3308 |  | 19 | -0.26291
17 | YES | 10.1317 | 4.6933 | 0.0066911 | -0.55972 | -0.41746 | 0.14226 |  | 19 | -0.2474
17 | NO | 5.0117 | 5.6652 | 0.033272 | -1.2278 | -0.41746 | 0.81034 |  | 19 | -0.51383
17 | YES | 1.7634 | 5.9025 | 0.011667 | -0.64745 | -0.41746 | 0.22999 |  | 19 | -0.2826
18 | YES | 353.351 | 2.5795 | 0.001119 | -0.4785 | -0.42144 | 0.057053 |  | 19 | -0.33728
18 | YES | 300.27 | 2.6091 | 0.0017378 | -0.33388 | -0.42144 | -0.087559 |  | 19 | -0.27538
18 | YES | 250.479 | 2.626 | 0.00068294 | -0.39302 | -0.42144 | -0.028426 |  | 19 | -0.3628
18 | YES | 200.069 | 2.6629 | 0.0014035 | -0.42112 | -0.42144 | -0.00032657 |  | 19 | -0.35274
18 | YES | 175.268 | 2.6366 | 0.00081568 | -0.40842 | -0.42144 | -0.013026 |  | 19 | -0.48431
18 | YES | 150.283 | 2.6126 | 0.0015037 | -0.28441 | -0.42144 | -0.13703 |  | 19 | -0.37422
18 | YES | 124.93 | 2.5907 | 0.00076064 | -0.29935 | -0.42144 | -0.1221 |  | 19 | -0.39141
18 | YES | 99.8552 | 2.6556 | 0.00098195 | -0.52536 | -0.42144 | 0.10391 |  | 19 | -0.41502
18 | YES | 74.9902 | 2.9254 | 0.0011125 | -0.25062 | -0.42144 | -0.17082 |  | 19 | -0.52077
18 | YES | 50.1709 | 3.1506 | 0.0034613 | -0.54643 | -0.42144 | 0.12499 |  | 19 | -0.59637
18 | YES | 40.1168 | 3.3024 | 0.0017157 | -0.59062 | -0.42144 | 0.16918 |  | 20 | -0.24455
18 | NO | 29.904 | 2.9866 | 0.012134 | -0.86238 | -0.42144 | 0.44094 |  | 20 | -0.36143
18 | NO | 19.9167 | 3.2995 | 0.011548 | -2.0045 | -0.42144 | 1.5831 |  | 20 | -0.25678
18 | YES | 9.9888 | 3.9857 | 0.0090552 | -0.23231 | -0.42144 | -0.18914 |  | 20 | -0.29494
18 | YES | 5.315 | 4.5376 | 0.012401 | -0.43439 | -0.42144 | 0.012946 |  | 20 | -0.28231
18 | YES | 1.6485 | 4.6151 | 0.021092 | -0.51193 | -0.42144 | 0.090491 |  | 20 | -0.34141
19 | YES | 312.649 | 2.5356 | 0.0010468 | -0.41042 | -0.42542 | -0.015003 |  | 20 | -0.24496
19 | YES | 300.295 | 2.5814 | 0.0020028 | -0.25359 | -0.42542 | -0.17184 |  | 20 | -0.59479
19 | YES | 250.213 | 2.6301 | 0.0017889 | -0.26291 | -0.42542 | -0.16252 |  | 20 | -0.65731
19 | YES | 200.021 | 2.6876 | 0.00097021 | -0.2474 | -0.42542 | -0.17803
19 | YES | 174.716 | 2.7062 | 0.0016415 | -0.51383 | -0.42542 | 0.088402
19 | YES | 150.082 | 2.6744 | 0.001917 | -0.2826 | -0.42542 | -0.14282
19 | YES | 125.132 | 2.5957 | 0.0021456 | -0.33728 | -0.42542 | -0.088144
19 | YES | 100.439 | 2.6206 | 0.0072965 | -0.27538 | -0.42542 | -0.15004
19 | YES | 74.8916 | 2.7632 | 0.01614 | -0.3628 | -0.42542 | -0.062623
19 | YES | 50.0518 | 3.3263 | 0.0022194 | -0.35274 | -0.42542 | -0.072681
19 | YES | 40.4192 | 3.2947 | 0.0087178 | -0.48431 | -0.42542 | 0.058889
19 | YES | 30.2057 | 3.4538 | 0.0068923 | -0.37422 | -0.42542 | -0.05121
19 | YES | 19.6801 | 3.5726 | 0.0038914 | -0.39141 | -0.42542 | -0.03402
19 | YES | 10.0117 | 5.545 | 0.0056855 | -0.41502 | -0.42542 | -0.0104
19 | YES | 5.3737 | 5.6522 | 0.011639 | -0.52077 | -0.42542 | 0.095344
19 | YES | 1.5371 | 5.8446 | 0.0069691 | -0.59637 | -0.42542 | 0.17095
20 | YES | 149.733 | 2.6625 | 0.0017027 | -0.24455 | -0.42941 | -0.18485
20 | YES | 125.085 | 2.5906 | 0.0017693 | -0.36143 | -0.42941 | -0.067977
20 | YES | 100.256 | 2.6322 | 0.00079044 | -0.25678 | -0.42941 | -0.17263
20 | YES | 75.1327 | 2.8871 | 0.0013982 | -0.29494 | -0.42941 | -0.13447
20 | YES | 50.1313 | 3.1177 | 0.0038184 | -0.28231 | -0.42941 | -0.1471
20 | YES | 40.1065 | 3.0576 | 0.0024313 | -0.34141 | -0.42941 | -0.087994
20 | YES | 29.9238 | 3.601 | 0.0048449 | -0.24496 | -0.42941 | -0.18445
20 | YES | 20.1904 | 4.1702 | 0.0021801 | -0.59479 | -0.42941 | 0.16538
20 | NO | 10.0924 | 4.3134 | 0.0014106 | -0.12161 | -0.42941 | -0.3078
20 | NO | 5.2916 | 5.0212 | 0.0029642 | -0.18979 | -0.42941 | -0.23962
20 | YES | 1.2829 | 5.6387 | 0.0028079 | -0.65731 | -0.42941 | 0.22791
NO
YES
NO
YES
YES
YES
YES
YES
YES
YES
YES
YES
YES
YES
YES
NO
YES
YES
YES
YES
YES
YES
YES
YES
YES
NO
NO
NO
YES
YES
YES
YES
YES
YES
YES
NO
YES
YES
YES
YES
YES
YES
YES
YES
YES
YES
YES
YES
YES
YES
YES
YES
YES
YES
YES
YES
YES
YES
NO
YES
YES
YES
YES
NO
YES
YES
YES
YES
YES
YES
NO
YES
YES
YES
NO
YES
YES
YES
NO
NO
YES
YES
YES
YES
YES
YES
YES
NO
YES
YES
YES
YES
NO
YES
YES
YES
YES
YES
YES
NO
YES
YES
YES
YES
YES
YES
YES
YES
YES
YES
YES
YES
YES
YES
YES
YES
YES
YES
YES
YES
YES
YES
YES
YES
YES
YES
YES
YES
YES
NO
YES
YES
NO
YES
YES
YES
YES
YES
YES
YES
YES
YES
YES
YES
YES
YES
YES
YES
YES
YES
YES
YES
YES
YES
YES
YES
NO
YES
YES
YES
YES
YES
YES
YES
YES
YES
YES
YES
YES
YES
YES
YES
YES
YES
YES
YES
YES
YES
YES
YES
YES
YES
YES
YES
YES
YES
YES
YES
YES
YES
YES
YES
YES
YES
YES
YES
YES
YES
YES
YES
YES
YES
YES
YES
YES
YES
YES
YES
YES
YES
YES
YES
YES
YES
YES
YES
YES
YES
YES
YES
YES
YES
YES
YES
YES
YES
YES
YES
NO
YES
YES
YES
YES
YES
YES
YES
YES
YES
YES
YES
YES
NO
NO
YES
YES
YES
YES
YES
YES
YES
YES
YES
YES
YES
YES
YES
YES
YES
YES
YES
YES
YES
YES
YES
YES
YES
YES
YES
YES
YES
NO
NO
YES
FIT vs. Pressure
FIT vs. DOX_CTD
FIT vs. File Pair #
MAKE/UPDATE CHART
CREATE CAL CTRL
INCLUDE/EXCLUDE