## Main
# Channels= | 2 |  |  |  | COMPARE Version 3.3 | Run at 2007/01/18 14:02:28 | Compare Excel Add-in Version 2.1
| Primary | Secondary |  | Comparison Name
Ref | Pressure | Pressure |  | Pressure - Pressure
Comp 1 | DOX_BOT | DOX_CTD |  | DOX_CTD - DOX_BOT
Average Size: | 0.2
|  |  | Primary | Secondary | Secondary |  | Primary | Secondary | Secondary
Primary | Secondary | Secondary | Pressure | Pressure | Pressure | (S-P) | DOX_BOT | DOX_CTD | DOX_CTD | (S-P)
File Name | File Name | Count | Value | Avg | Std Dev | Diff | Value | Avg | Std Dev | Diff
2006-29-0002.mrgtemcor | 2006-29-0002.samcor | 121 | 200.248 | 200.248 | 0.035739 | 0.00019836 | 3.016 | 3.0739 | 0.0032883 | 0.057893
2006-29-0002.mrgtemcor | 2006-29-0002.samcor | 121 | 150.682 | 150.682 | 0.059953 | -0.00018311 | 3.239 | 3.2815 | 0.0020778 | 0.042537
2006-29-0002.mrgtemcor | 2006-29-0002.samcor | 121 | 125.257 | 125.257 | 0.049769 | -3.8147e-05 | 3.381 | 3.3152 | 0.0022706 | -0.065835
2006-29-0002.mrgtemcor | 2006-29-0002.samcor | 121 | 100.45 | 100.45 | 0.067287 | -7.6294e-06 | 3.382 | 3.4206 | 0.0014442 | 0.038628
2006-29-0002.mrgtemcor | 2006-29-0002.samcor | 121 | 75.553 | 75.5533 | 0.042921 | 0.00032043 | 3.354 | 3.4298 | 0.0014867 | 0.075802
2006-29-0002.mrgtemcor | 2006-29-0002.samcor | 121 | 50.244 | 50.2437 | 0.039003 | -0.00027084 | 3.457 | 3.5045 | 0.001367 | 0.047488
2006-29-0002.mrgtemcor | 2006-29-0002.samcor | 121 | 40.096 | 40.0957 | 0.027821 | -0.00033951 | 3.632 | 3.5217 | 0.0024214 | -0.11026
2006-29-0002.mrgtemcor | 2006-29-0002.samcor | 121 | 30.111 | 30.1107 | 0.028578 | -0.00031471 | 3.586 | 3.5998 | 0.017372 | 0.013777
2006-29-0002.mrgtemcor | 2006-29-0002.samcor | 121 | 20.059 | 20.0588 | 0.028654 | -0.00020599 | 3.614 | 3.6785 | 0.0023093 | 0.064545
2006-29-0002.mrgtemcor | 2006-29-0002.samcor | 121 | 10.14 | 10.1398 | 0.035906 | -0.00019836 | 3.648 | 3.704 | 0.019782 | 0.055959
2006-29-0002.mrgtemcor | 2006-29-0002.samcor | 121 | 5.172 | 5.172 | 0.027712 | -1.6213e-05 | 3.803 | 3.7666 | 0.0053131 | -0.036422
2006-29-0002.mrgtemcor | 2006-29-0002.samcor | 121 | 1.334 | 1.3344 | 0.031078 | 0.00039673 | 3.721 | 3.7899 | 0.0028856 | 0.068918
2006-29-0007.mrgtemcor | 2006-29-0007.samcor | 84 | 118.673 | 118.596 | 0.12882 | -0.076652 | 2.42 | 2.5915 | 0.002553 | 0.17151
2006-29-0007.mrgtemcor | 2006-29-0007.samcor | 114 | 100.556 | 100.546 | 0.082787 | -0.010017 | 2.28 | 2.6257 | 0.0048044 | 0.34569
2006-29-0007.mrgtemcor | 2006-29-0007.samcor | 111 | 75.381 | 75.3932 | 0.11234 | 0.012222 | 2.818 | 2.9632 | 0.013175 | 0.14523
2006-29-0007.mrgtemcor | 2006-29-0007.samcor | 120 | 50.746 | 50.7443 | 0.084888 | -0.0017242 | 3.104 | 3.1511 | 0.0013947 | 0.047066
2006-29-0007.mrgtemcor | 2006-29-0007.samcor | 119 | 40.428 | 40.4321 | 0.0907 | 0.0041084 | 3.363 | 3.2716 | 0.0054419 | -0.091395
2006-29-0007.mrgtemcor | 2006-29-0007.samcor | 93 | 30.032 | 30.0406 | 0.10386 | 0.0085602 | 3.648 | 3.4102 | 0.0041762 | -0.23781
2006-29-0007.mrgtemcor | 2006-29-0007.samcor | 99 | 20.487 | 20.492 | 0.1432 | 0.0050316 | 3.585 | 3.6351 | 0.001572 | 0.050091
2006-29-0007.mrgtemcor | 2006-29-0007.samcor | 121 | 10.489 | 10.4887 | 0.077142 | -0.00028992 | 3.76 | 3.791 | 0.0042386 | 0.031
2006-29-0007.mrgtemcor | 2006-29-0007.samcor | 93 | 5.382 | 5.36 | 0.12856 | -0.022054 | 3.758 | 3.8111 | 0.0063977 | 0.053065
2006-29-0007.mrgtemcor | 2006-29-0007.samcor | 92 | 2.245 | 2.2677 | 0.12365 | 0.022728 | 3.897 | 3.8426 | 0.0015268 | -0.054402
2006-29-0008.mrgtemcor | 2006-29-0008.samcor | 18 | 175.671 | 175.673 | 0.10869 | 0.0015564 | 1.444 | 1.39 | 0.0014552 | -0.054
2006-29-0008.mrgtemcor | 2006-29-0008.samcor | 71 | 150.571 | 150.599 | 0.13656 | 0.028473 | 1.835 | 1.3846 | 0.0012334 | -0.45037
2006-29-0008.mrgtemcor | 2006-29-0008.samcor | 85 | 2.047 | 2.0043 | 0.084742 | -0.042694 | 1.506 | 4.2421 | 0.0060155 | 2.7361
2006-29-0008.mrgtemcor | 2006-29-0008.samcor | 115 | 99.834 | 99.8485 | 0.10595 | 0.014496 | 1.867 | 1.9123 | 0.0031235 | 0.045261
2006-29-0008.mrgtemcor | 2006-29-0008.samcor | 99 | 74.614 | 74.6666 | 0.08732 | 0.052605 | 2.006 | 2.0793 | 0.0036959 | 0.073354
2006-29-0008.mrgtemcor | 2006-29-0008.samcor | 86 | 48.296 | 48.2955 | 0.093376 | -0.00048065 | 2.45 | 2.4847 | 0.0095408 | 0.034721
2006-29-0008.mrgtemcor | 2006-29-0008.samcor | 18 | 38.665 | 38.6637 | 0.11091 | -0.0013351 | 2.743 | 2.827 | 0.002058 | 0.084
2006-29-0008.mrgtemcor | 2006-29-0008.samcor | 120 | 29.83 | 29.8282 | 0.10391 | -0.001751 | 2.926 | 2.9393 | 0.0017736 | 0.013325
2006-29-0008.mrgtemcor | 2006-29-0008.samcor | 109 | 19.59 | 19.5616 | 0.073112 | -0.028421 | 3.322 | 3.3106 | 0.0033121 | -0.011431
2006-29-0008.mrgtemcor | 2006-29-0008.samcor | 86 | 10.309 | 10.2317 | 0.095515 | -0.077279 | 3.316 | 3.3792 | 0.0014127 | 0.063198
2006-29-0008.mrgtemcor | 2006-29-0008.samcor | 120 | 5.858 | 5.8558 | 0.087463 | -0.0021997 | 4.635 | 3.9806 | 0.0056459 | -0.65435
2006-29-0011.mrgtemcor | 2006-29-0011.samcor | 45 | 20.561 | 20.6053 | 0.10562 | 0.044266 | 3.489 | 3.5287 | 0.0026528 | 0.039689
2006-29-0011.mrgtemcor | 2006-29-0011.samcor | 121 | 10.178 | 10.1776 | 0.054519 | -0.00043011 | 3.745 | 3.8372 | 0.0027091 | 0.092165
2006-29-0011.mrgtemcor | 2006-29-0011.samcor | 121 | 5.441 | 5.4413 | 0.08054 | 0.00033045 | 3.906 | 3.8804 | 0.0027593 | -0.02557
2006-29-0011.mrgtemcor | 2006-29-0011.samcor | 120 | 1.497 | 1.4991 | 0.087479 | 0.0021083 | 3.996 | 3.9867 | 0.0036426 | -0.0093417
2006-29-0011.mrgtemcor | 2006-29-0011.samcor | 56 | 180.468 | 180.52 | 0.10652 | 0.051529 | 1.297 | 1.3225 | 0.0013348 | 0.0255
2006-29-0011.mrgtemcor | 2006-29-0011.samcor | 94 | 175.74 | 175.797 | 0.11206 | 0.056702 | 1.258 | 1.3221 | 0.00090685 | 0.064075
2006-29-0011.mrgtemcor | 2006-29-0011.samcor | 82 | 150.437 | 150.445 | 0.11756 | 0.0084992 | 1.367 | 1.325 | 0.0023199 | -0.042024
2006-29-0011.mrgtemcor | 2006-29-0011.samcor | 26 | 126.219 | 126.211 | 0.12901 | -0.0081558 | 1.27 | 1.3517 | 0.001289 | 0.081692
2006-29-0011.mrgtemcor | 2006-29-0011.samcor | 114 | 100.805 | 100.795 | 0.11805 | -0.0097885 | 1.478 | 1.5832 | 0.0027531 | 0.10518
2006-29-0011.mrgtemcor | 2006-29-0011.samcor | 34 | 76.02 | 76.0194 | 0.12742 | -0.00064087 | 2.126 | 2.1649 | 0.00034297 | 0.038941
2006-29-0011.mrgtemcor | 2006-29-0011.samcor | 63 | 51.008 | 51.0134 | 0.10417 | 0.0053825 | 2.561 | 2.7069 | 0.021858 | 0.14592
2006-29-0011.mrgtemcor | 2006-29-0011.samcor | 62 | 39.758 | 39.8413 | 0.10953 | 0.08326 | 3.302 | 3.2204 | 0.0014434 | -0.081581
2006-29-0011.mrgtemcor | 2006-29-0011.samcor | 120 | 31.069 | 31.0671 | 0.093955 | -0.0019341 | 3.181 | 3.3568 | 0.0011294 | 0.17579
2006-29-0012.mrgtemcor | 2006-29-0012.samcor | 42 | 218.163 | 218.194 | 0.12246 | 0.03125 | 1.314 | 1.2964 | 0.0015165 | -0.017571
2006-29-0012.mrgtemcor | 2006-29-0012.samcor | 30 | 200.868 | 200.845 | 0.10693 | -0.023392 | 1.225 | 1.2958 | 0.0004302 | 0.070767
2006-29-0012.mrgtemcor | 2006-29-0012.samcor | 110 | 174.576 | 174.549 | 0.1044 | -0.026916 | 1.129 | 1.2986 | 0.0019607 | 0.16956
2006-29-0012.mrgtemcor | 2006-29-0012.samcor | 32 | 149.854 | 149.919 | 0.12797 | 0.064652 | 1.24 | 1.3188 | 0.001497 | 0.078781
2006-29-0012.mrgtemcor | 2006-29-0012.samcor | 120 | 124.801 | 124.799 | 0.1243 | -0.0023727 | 1.488 | 1.5651 | 0.0036132 | 0.077108
2006-29-0012.mrgtemcor | 2006-29-0012.samcor | 86 | 100.177 | 100.2 | 0.13289 | 0.023056 | 1.704 | 1.7069 | 0.0030833 | 0.0028954
2006-29-0012.mrgtemcor | 2006-29-0012.samcor | 121 | 75.986 | 75.9863 | 0.061961 | 0.00032043 | 2.162 | 2.2645 | 0.0047328 | 0.10245
2006-29-0012.mrgtemcor | 2006-29-0012.samcor | 16 | 51.044 | 51.0607 | 0.11866 | 0.01675 | 2.254 | 2.291 | 0.0052536 | 0.037
2006-29-0012.mrgtemcor | 2006-29-0012.samcor | 60 | 40.17 | 40.2056 | 0.10219 | 0.035583 | 2.508 | 2.5508 | 0.001802 | 0.0428
2006-29-0012.mrgtemcor | 2006-29-0012.samcor | 93 | 30.058 | 30.0472 | 0.11352 | -0.010818 | 3.276 | 2.8756 | 0.01854 | -0.40045
2006-29-0012.mrgtemcor | 2006-29-0012.samcor | 118 | 19.915 | 19.9083 | 0.11045 | -0.0066624 | 3.451 | 3.426 | 0.032514 | -0.024966
2006-29-0012.mrgtemcor | 2006-29-0012.samcor | 121 | 10.134 | 10.1343 | 0.054057 | 0.00034714 | 3.892 | 3.9863 | 0.0070371 | 0.094281
2006-29-0012.mrgtemcor | 2006-29-0012.samcor | 84 | 4.951 | 4.9781 | 0.12499 | 0.027083 | 4.197 | 4.1141 | 0.018639 | -0.082881
2006-29-0012.mrgtemcor | 2006-29-0012.samcor | 76 | 1.335 | 1.2784 | 0.094346 | -0.056592 | 4.104 | 4.144 | 0.0022419 | 0.039987
2006-29-0015.mrgtemcor | 2006-29-0015.samcor | 98 | 245.419 | 245.449 | 0.12132 | 0.030304 | 1.197 | 1.2734 | 0.0019265 | 0.076428
2006-29-0015.mrgtemcor | 2006-29-0015.samcor | 19 | 200.605 | 200.581 | 0.11365 | -0.023834 | 1.317 | 1.2868 | 0.0016754 | -0.030158
2006-29-0015.mrgtemcor | 2006-29-0015.samcor | 45 | 175.368 | 175.339 | 0.12781 | -0.028702 | 1.326 | 1.2749 | 0.0020181 | -0.051133
2006-29-0015.mrgtemcor | 2006-29-0015.samcor | 81 | 148.903 | 148.909 | 0.12767 | 0.0060425 | 1.52 | 1.2668 | 0.0010052 | -0.2532
2006-29-0015.mrgtemcor | 2006-29-0015.samcor | 30 | 125.194 | 125.232 | 0.11692 | 0.038032 | 1.476 | 1.4424 | 0.00093217 | -0.0336
2006-29-0015.mrgtemcor | 2006-29-0015.samcor | 110 | 100.11 | 100.088 | 0.072215 | -0.021744 | 1.595 | 1.7651 | 0.0032682 | 0.17013
2006-29-0015.mrgtemcor | 2006-29-0015.samcor | 92 | 75.344 | 75.3545 | 0.12415 | 0.010467 | 2.399 | 2.0677 | 0.0021202 | -0.33129
2006-29-0015.mrgtemcor | 2006-29-0015.samcor | 22 | 50.038 | 50.0432 | 0.13254 | 0.0051842 | 2.541 | 2.4694 | 0.0029366 | -0.071636
2006-29-0015.mrgtemcor | 2006-29-0015.samcor | 113 | 39.96 | 39.9474 | 0.084773 | -0.012592 | 2.684 | 2.5465 | 0.0014946 | -0.13748
2006-29-0015.mrgtemcor | 2006-29-0015.samcor | 54 | 29.624 | 29.5568 | 0.10695 | -0.067223 | 3.072 | 3.0195 | 0.092726 | -0.052481
2006-29-0015.mrgtemcor | 2006-29-0015.samcor | 17 | 20.009 | 20.0092 | 0.12865 | 0.00017548 | 3.93 | 3.5956 | 0.0074921 | -0.33441
2006-29-0015.mrgtemcor | 2006-29-0015.samcor | 121 | 10.061 | 10.0614 | 0.08668 | 0.00038052 | 3.88 | 3.766 | 0.0022323 | -0.114
2006-29-0015.mrgtemcor | 2006-29-0015.samcor | 70 | 5.332 | 5.2877 | 0.12079 | -0.0443 | 3.938 | 3.9683 | 0.059348 | 0.0303
2006-29-0015.mrgtemcor | 2006-29-0015.samcor | 117 | 1.445 | 1.4518 | 0.098379 | 0.006752 | 4.806 | 4.5107 | 0.11387 | -0.2953
2006-29-0023.mrgtemcor | 2006-29-0023.samcor | 41 | 117.721 | 117.74 | 0.11398 | 0.019386 | 2.71 | 2.2553 | 0.0046607 | -0.45468
2006-29-0023.mrgtemcor | 2006-29-0023.samcor | 103 | 100.065 | 100.067 | 0.11653 | 0.0018539 | 2.908 | 2.5103 | 0.0016432 | -0.39765
2006-29-0023.mrgtemcor | 2006-29-0023.samcor | 86 | 74.978 | 75.0185 | 0.10544 | 0.040489 | 2.844 | 2.93 | 0.006901 | 0.086
2006-29-0023.mrgtemcor | 2006-29-0023.samcor | 60 | 50.133 | 50.1441 | 0.10886 | 0.011101 | 3.145 | 3.16 | 0.0019307 | 0.015033
2006-29-0023.mrgtemcor | 2006-29-0023.samcor | 80 | 39.939 | 39.9933 | 0.13475 | 0.054325 | 3.16 | 3.2532 | 0.0019025 | 0.093225
2006-29-0023.mrgtemcor | 2006-29-0023.samcor | 28 | 30.188 | 30.1733 | 0.11264 | -0.01475 | 3.425 | 3.4053 | 0.0072808 | -0.01975
2006-29-0023.mrgtemcor | 2006-29-0023.samcor | 23 | 19.551 | 19.5715 | 0.106 | 0.020521 | 3.762 | 3.6585 | 0.0068215 | -0.10348
2006-29-0023.mrgtemcor | 2006-29-0023.samcor | 118 | 10.343 | 10.3491 | 0.074825 | 0.0061016 | 4.236 | 4.0398 | 0.019399 | -0.19616
2006-29-0023.mrgtemcor | 2006-29-0023.samcor | 24 | 4.829 | 4.8515 | 0.11983 | 0.0225 | 4.173 | 4.171 | 0.0013015 | -0.0020413
2006-29-0027.mrgtemcor | 2006-29-0027.samcor | 105 | 141.043 | 141.014 | 0.11746 | -0.028915 | 2.309 | 2.3303 | 0.0022396 | 0.021343
2006-29-0027.mrgtemcor | 2006-29-0027.samcor | 111 | 124.973 | 124.991 | 0.10341 | 0.018044 | 2.258 | 2.3486 | 0.0018318 | 0.090577
2006-29-0027.mrgtemcor | 2006-29-0027.samcor | 70 | 100.481 | 100.531 | 0.09938 | 0.050438 | 3.092 | 3.0126 | 0.0016793 | -0.079386
2006-29-0027.mrgtemcor | 2006-29-0027.samcor | 80 | 75.204 | 75.1413 | 0.11397 | -0.062706 | 3.622 | 3.468 | 0.0010051 | -0.15405
2006-29-0027.mrgtemcor | 2006-29-0027.samcor | 103 | 50.477 | 50.5049 | 0.10691 | 0.027893 | 3.973 | 3.518 | 0.0020791 | -0.45503
2006-29-0027.mrgtemcor | 2006-29-0027.samcor | 114 | 40.172 | 40.1812 | 0.10809 | 0.0091934 | 3.865 | 3.6321 | 0.0045581 | -0.23286
2006-29-0027.mrgtemcor | 2006-29-0027.samcor | 61 | 29.871 | 29.872 | 0.099728 | 0.00098419 | 3.637 | 3.6747 | 0.0020795 | 0.037672
2006-29-0027.mrgtemcor | 2006-29-0027.samcor | 71 | 20.511 | 20.4691 | 0.10533 | -0.041859 | 3.755 | 3.777 | 0.0049206 | 0.021958
2006-29-0027.mrgtemcor | 2006-29-0027.samcor | 119 | 10.209 | 10.2089 | 0.11088 | -6.6757e-05 | 3.838 | 3.8529 | 0.0017151 | 0.014874
2006-29-0027.mrgtemcor | 2006-29-0027.samcor | 121 | 5.299 | 5.2989 | 0.055725 | -0.00013208 | 3.934 | 3.866 | 0.0020675 | -0.068025
2006-29-0027.mrgtemcor | 2006-29-0027.samcor | 120 | 1.538 | 1.5366 | 0.068249 | -0.0014 | 4.083 | 3.9407 | 0.0032807 | -0.14229
2006-29-0032.mrgtemcor | 2006-29-0032.samcor | 104 | 207.16 | 207.168 | 0.12298 | 0.0075836 | 3.824 | 3.2521 | 0.0020547 | -0.57186
2006-29-0032.mrgtemcor | 2006-29-0032.samcor | 117 | 200.167 | 200.163 | 0.099142 | -0.0043945 | 3.395 | 3.2484 | 0.0018022 | -0.14656
2006-29-0032.mrgtemcor | 2006-29-0032.samcor | 105 | 174.686 | 174.666 | 0.12136 | -0.019607 | 3.254 | 3.271 | 0.0024552 | 0.016972
2006-29-0032.mrgtemcor | 2006-29-0032.samcor | 104 | 150.074 | 150.089 | 0.11338 | 0.014984 | 3.476 | 3.2667 | 0.0025284 | -0.20927
2006-29-0032.mrgtemcor | 2006-29-0032.samcor | 64 | 125.538 | 125.523 | 0.11146 | -0.014687 | 3.58 | 3.3238 | 0.0039591 | -0.25623
2006-29-0032.mrgtemcor | 2006-29-0032.samcor | 76 | 101.116 | 101.018 | 0.1059 | -0.098305 | 3.617 | 3.4948 | 0.0023682 | -0.12221
2006-29-0032.mrgtemcor | 2006-29-0032.samcor | 104 | 75.58 | 75.556 | 0.093608 | -0.02404 | 3.672 | 3.6123 | 0.0030898 | -0.059712
2006-29-0032.mrgtemcor | 2006-29-0032.samcor | 88 | 50.616 | 50.6818 | 0.0889 | 0.065773 | 3.824 | 3.7 | 0.0034206 | -0.12402
2006-29-0032.mrgtemcor | 2006-29-0032.samcor | 116 | 40.541 | 40.5518 | 0.1089 | 0.010845 | 3.733 | 3.7107 | 0.003236 | -0.022259
2006-29-0032.mrgtemcor | 2006-29-0032.samcor | 63 | 30.371 | 30.3463 | 0.11841 | -0.024698 | 3.982 | 3.7277 | 0.0024391 | -0.25429
2006-29-0032.mrgtemcor | 2006-29-0032.samcor | 60 | 20.506 | 20.5248 | 0.092423 | 0.018799 | 3.987 | 3.7814 | 0.0014771 | -0.20557
2006-29-0032.mrgtemcor | 2006-29-0032.samcor | 117 | 10.158 | 10.1508 | 0.083131 | -0.0071621 | 4.038 | 3.9116 | 0.0086844 | -0.12635
2006-29-0032.mrgtemcor | 2006-29-0032.samcor | 121 | 5.339 | 5.3389 | 0.078105 | -0.00011587 | 3.964 | 3.954 | 0.015487 | -0.010041
2006-29-0032.mrgtemcor | 2006-29-0032.samcor | 190 | 1.982 | 1.9992 | 0.074748 | 0.017195 | 4.01 | 3.9954 | 0.0030938 | -0.014548
2006-29-0042.mrgtemcor | 2006-29-0042.samcor | 121 | 172.256 | 172.256 | 0.071048 | -0.00039673 | 3.608 | 3.4238 | 0.0035707 | -0.18416
2006-29-0042.mrgtemcor | 2006-29-0042.samcor | 120 | 153.342 | 153.344 | 0.11378 | 0.0019684 | 3.345 | 3.3721 | 0.0024431 | 0.027075
2006-29-0042.mrgtemcor | 2006-29-0042.samcor | 121 | 126.905 | 126.905 | 0.057566 | 6.8665e-05 | 3.516 | 3.6479 | 0.0068238 | 0.13195
2006-29-0042.mrgtemcor | 2006-29-0042.samcor | 121 | 100.79 | 100.79 | 0.035105 | -0.00022888 | 3.672 | 3.7328 | 0.0021182 | 0.060785
2006-29-0042.mrgtemcor | 2006-29-0042.samcor | 118 | 75.347 | 75.3528 | 0.071339 | 0.0058289 | 3.779 | 3.8021 | 0.0024422 | 0.023136
2006-29-0042.mrgtemcor | 2006-29-0042.samcor | 120 | 50.714 | 50.7159 | 0.077579 | 0.0018921 | 3.828 | 3.8803 | 0.0026647 | 0.052258
2006-29-0042.mrgtemcor | 2006-29-0042.samcor | 121 | 40.21 | 40.2102 | 0.058673 | 0.00020981 | 3.864 | 3.7581 | 0.0021126 | -0.10589
2006-29-0042.mrgtemcor | 2006-29-0042.samcor | 120 | 30.153 | 30.1509 | 0.06091 | -0.002058 | 3.755 | 3.7466 | 0.0019302 | -0.0084252
2006-29-0042.mrgtemcor | 2006-29-0042.samcor | 121 | 20.339 | 20.339 | 0.037843 | 7.6294e-06 | 4.077 | 4.1301 | 0.0026975 | 0.053124
2006-29-0042.mrgtemcor | 2006-29-0042.samcor | 121 | 10.155 | 10.155 | 0.041292 | 2.4796e-05 | 5.381 | 5.3837 | 0.0041764 | 0.0026612
2006-29-0042.mrgtemcor | 2006-29-0042.samcor | 121 | 5.199 | 5.1992 | 0.027467 | 0.00023127 | 6.14 | 6.2303 | 0.0034516 | 0.090306
2006-29-0042.mrgtemcor | 2006-29-0042.samcor | 121 | 1.574 | 1.574 | 0.034191 | -1.657e-05 | 6.545 | 6.4832 | 0.0026873 | -0.061752
2006-29-0044.mrgtemcor | 2006-29-0044.samcor | 121 | 318.941 | 318.941 | 0.055816 | 6.1035e-05 | 3.121 | 2.8131 | 0.0026721 | -0.3079
2006-29-0044.mrgtemcor | 2006-29-0044.samcor | 121 | 299.986 | 299.986 | 0.09043 | -0.00015259 | 3.163 | 2.8695 | 0.0056201 | -0.29348
2006-29-0044.mrgtemcor | 2006-29-0044.samcor | 121 | 250.199 | 250.199 | 0.03556 | -0.00030518 | 2.943 | 2.9658 | 0.011661 | 0.022785
2006-29-0044.mrgtemcor | 2006-29-0044.samcor | 116 | 199.91 | 199.921 | 0.12292 | 0.011124 | 3.091 | 3.0392 | 0.0013135 | -0.051802
2006-29-0044.mrgtemcor | 2006-29-0044.samcor | 121 | 175.111 | 175.111 | 0.045579 | -0.00021362 | 3.401 | 3.0547 | 0.0019925 | -0.34632
2006-29-0044.mrgtemcor | 2006-29-0044.samcor | 120 | 150.192 | 150.193 | 0.072812 | 0.0013428 | 3.077 | 3.1083 | 0.0021666 | 0.031333
2006-29-0044.mrgtemcor | 2006-29-0044.samcor | 121 | 125.28 | 125.28 | 0.088414 | 0.00021362 | 3.155 | 3.1431 | 0.0015741 | -0.011851
2006-29-0044.mrgtemcor | 2006-29-0044.samcor | 106 | 100.25 | 100.263 | 0.10466 | 0.012924 | 3.475 | 3.1649 | 0.001842 | -0.31008
2006-29-0044.mrgtemcor | 2006-29-0044.samcor | 121 | 75.331 | 75.3309 | 0.084345 | -6.1035e-05 | 3.581 | 3.4254 | 0.008374 | -0.1556
2006-29-0044.mrgtemcor | 2006-29-0044.samcor | 121 | 50.039 | 50.0391 | 0.057112 | 4.9591e-05 | 3.548 | 3.5546 | 0.0051583 | 0.0066032
2006-29-0044.mrgtemcor | 2006-29-0044.samcor | 121 | 40.404 | 40.4044 | 0.09455 | 0.00039673 | 3.616 | 3.6008 | 0.0028164 | -0.015207
2006-29-0044.mrgtemcor | 2006-29-0044.samcor | 121 | 30.2 | 30.1995 | 0.042349 | -0.00048828 | 3.818 | 3.8575 | 0.01436 | 0.039488
2006-29-0044.mrgtemcor | 2006-29-0044.samcor | 121 | 20.222 | 20.222 | 0.080144 | 0 | 4.151 | 4.0556 | 0.018658 | -0.095347
2006-29-0044.mrgtemcor | 2006-29-0044.samcor | 121 | 9.944 | 9.9439 | 0.056673 | -0.00011635 | 5.992 | 6.0402 | 0.012294 | 0.048165
2006-29-0044.mrgtemcor | 2006-29-0044.samcor | 121 | 5.026 | 5.0262 | 0.048509 | 0.00023127 | 6.361 | 6.3256 | 0.043889 | -0.035438
2006-29-0044.mrgtemcor | 2006-29-0044.samcor | 121 | 1.818 | 1.8181 | 0.040899 | 0.00010741 | 6.485 | 6.3735 | 0.0067145 | -0.11152
2006-29-0048.mrgtemcor | 2006-29-0048.samcor | 84 | 367.695 | 367.735 | 0.11612 | 0.039734 | 2.962 | 2.7989 | 0.0010034 | -0.16307
2006-29-0048.mrgtemcor | 2006-29-0048.samcor | 84 | 350.205 | 350.188 | 0.098986 | -0.016968 | 2.783 | 2.8676 | 0.0028397 | 0.084643
2006-29-0048.mrgtemcor | 2006-29-0048.samcor | 117 | 299.853 | 299.845 | 0.098345 | -0.0077209 | 2.949 | 2.9483 | 0.0014696 | -0.00070071
2006-29-0048.mrgtemcor | 2006-29-0048.samcor | 121 | 249.307 | 249.307 | 0.11 | -0.00021362 | 2.898 | 2.9825 | 0.0017513 | 0.084463
2006-29-0048.mrgtemcor | 2006-29-0048.samcor | 73 | 199.635 | 199.664 | 0.11613 | 0.02887 | 2.99 | 3.033 | 0.0027023 | 0.043055
2006-29-0048.mrgtemcor | 2006-29-0048.samcor | 107 | 175.445 | 175.476 | 0.080953 | 0.030762 | 3.059 | 3.1232 | 0.0020903 | 0.064233
2006-29-0048.mrgtemcor | 2006-29-0048.samcor | 90 | 150.142 | 150.098 | 0.10698 | -0.044311 | 3.041 | 3.1048 | 0.0013425 | 0.0638
2006-29-0048.mrgtemcor | 2006-29-0048.samcor | 84 | 125.252 | 125.262 | 0.12041 | 0.0095367 | 3.184 | 3.1209 | 0.0010252 | -0.063095
2006-29-0048.mrgtemcor | 2006-29-0048.samcor | 95 | 100.061 | 100.041 | 0.11041 | -0.020226 | 3.095 | 3.15 | 0.0027536 | 0.055053
2006-29-0048.mrgtemcor | 2006-29-0048.samcor | 120 | 75.021 | 75.0225 | 0.083543 | 0.0014572 | 3.304 | 3.3611 | 0.0029207 | 0.057125
2006-29-0048.mrgtemcor | 2006-29-0048.samcor | 121 | 50.258 | 50.2583 | 0.10739 | 0.00032425 | 3.692 | 3.5198 | 0.0034238 | -0.17219
2006-29-0048.mrgtemcor | 2006-29-0048.samcor | 79 | 39.819 | 39.815 | 0.10529 | -0.0039749 | 3.48 | 3.5207 | 0.0022977 | 0.040658
2006-29-0048.mrgtemcor | 2006-29-0048.samcor | 121 | 30.008 | 30.0084 | 0.065527 | 0.00038147 | 3.491 | 3.567 | 0.0013693 | 0.076008
2006-29-0048.mrgtemcor | 2006-29-0048.samcor | 120 | 20.187 | 20.1855 | 0.07043 | -0.0014667 | 3.587 | 3.5962 | 0.0084536 | 0.0091584
2006-29-0048.mrgtemcor | 2006-29-0048.samcor | 121 | 10.307 | 10.3066 | 0.054986 | -0.00042152 | 5.329 | 5.2862 | 0.23545 | -0.042785
2006-29-0048.mrgtemcor | 2006-29-0048.samcor | 121 | 5.082 | 5.082 | 0.049863 | 2.4796e-05 | 6.571 | 6.2355 | 0.019122 | -0.33545
2006-29-0048.mrgtemcor | 2006-29-0048.samcor | 121 | 1.753 | 1.7532 | 0.071331 | 0.00021482 | 6.54 | 6.292 | 0.0030178 | -0.24804
2006-29-0051.mrgtemcor | 2006-29-0051.samcor | 121 | 340.069 | 340.069 | 0.084545 | -0.00030518 | 2.969 | 2.9496 | 0.0027159 | -0.019405
2006-29-0051.mrgtemcor | 2006-29-0051.samcor | 121 | 300.406 | 300.406 | 0.10421 | -0.00018311 | 2.91 | 2.9726 | 0.0014346 | 0.062603
2006-29-0051.mrgtemcor | 2006-29-0051.samcor | 121 | 250.152 | 250.152 | 0.10171 | 0.00027466 | 3.179 | 3.0135 | 0.0013548 | -0.1655
2006-29-0051.mrgtemcor | 2006-29-0051.samcor | 121 | 200.127 | 200.127 | 0.062675 | -0.00022888 | 3.01 | 3.0585 | 0.00099241 | 0.048479
2006-29-0051.mrgtemcor | 2006-29-0051.samcor | 121 | 174.966 | 174.966 | 0.05791 | -0.00048828 | 3.016 | 3.0889 | 0.0016111 | 0.072934
2006-29-0051.mrgtemcor | 2006-29-0051.samcor | 121 | 150.34 | 150.34 | 0.073576 | -0.00028992 | 3.183 | 3.1369 | 0.0014328 | -0.046074
2006-29-0051.mrgtemcor | 2006-29-0051.samcor | 121 | 124.912 | 124.912 | 0.069969 | -0.00043487 | 3.076 | 3.1394 | 0.0013508 | 0.063397
2006-29-0051.mrgtemcor | 2006-29-0051.samcor | 121 | 99.894 | 99.8941 | 0.026698 | 0.00011444 | 3.055 | 3.1271 | 0.0010533 | 0.072124
2006-29-0051.mrgtemcor | 2006-29-0051.samcor | 121 | 74.807 | 74.8069 | 0.075678 | -0.00010681 | 3.626 | 3.3892 | 0.0019745 | -0.23679
2006-29-0051.mrgtemcor | 2006-29-0051.samcor | 121 | 50.196 | 50.1958 | 0.03773 | -0.00019074 | 3.473 | 3.4655 | 0.001937 | -0.0075207
2006-29-0051.mrgtemcor | 2006-29-0051.samcor | 121 | 40.33 | 40.3304 | 0.065783 | 0.00037003 | 3.442 | 3.4785 | 0.0015712 | 0.036488
2006-29-0051.mrgtemcor | 2006-29-0051.samcor | 116 | 30.438 | 30.4489 | 0.067155 | 0.010906 | 3.568 | 3.4376 | 0.0018297 | -0.13037
2006-29-0051.mrgtemcor | 2006-29-0051.samcor | 119 | 20.519 | 20.5153 | 0.094191 | -0.0037479 | 3.671 | 3.5561 | 0.0032462 | -0.11493
2006-29-0051.mrgtemcor | 2006-29-0051.samcor | 117 | 10.197 | 10.1968 | 0.10576 | -0.00018787 | 4.91 | 5.2001 | 0.0038085 | 0.29006
2006-29-0051.mrgtemcor | 2006-29-0051.samcor | 121 | 5.448 | 5.4482 | 0.08446 | 0.00018168 | 5.683 | 5.523 | 0.0023892 | -0.16001
2006-29-0051.mrgtemcor | 2006-29-0051.samcor | 184 | 1.538 | 1.5338 | 0.047998 | -0.0042174 | 5.703 | 5.6932 | 0.0031366 | -0.0098262
2006-29-0055.mrgtemcor | 2006-29-0055.samcor | 121 | 274.909 | 274.909 | 0.056123 | -9.1553e-05 | 2.888 | 2.8971 | 0.0015111 | 0.0090909
2006-29-0055.mrgtemcor | 2006-29-0055.samcor | 121 | 250.234 | 250.234 | 0.070324 | -0.00024414 | 2.956 | 2.9071 | 0.0020542 | -0.048884
2006-29-0055.mrgtemcor | 2006-29-0055.samcor | 121 | 200.408 | 200.408 | 0.099303 | 0.00047302 | 2.967 | 2.9784 | 0.0014099 | 0.01138
2006-29-0055.mrgtemcor | 2006-29-0055.samcor | 121 | 175.378 | 175.378 | 0.046391 | 0.00016785 | 3.29 | 3.0526 | 0.0013469 | -0.23736
2006-29-0055.mrgtemcor | 2006-29-0055.samcor | 120 | 150.424 | 150.422 | 0.042454 | -0.0015869 | 3.09 | 3.0878 | 0.0017664 | -0.0021751
2006-29-0055.mrgtemcor | 2006-29-0055.samcor | 121 | 125.107 | 125.107 | 0.042593 | 0.00048828 | 3.195 | 3.1249 | 0.0016256 | -0.070124
2006-29-0055.mrgtemcor | 2006-29-0055.samcor | 121 | 100.484 | 100.484 | 0.064518 | 4.5776e-05 | 3.237 | 3.0842 | 0.0021861 | -0.15277
2006-29-0055.mrgtemcor | 2006-29-0055.samcor | 121 | 75.554 | 75.5538 | 0.042968 | -0.00022125 | 3.137 | 3.2679 | 0.0017739 | 0.13089
2006-29-0055.mrgtemcor | 2006-29-0055.samcor | 121 | 50.407 | 50.4071 | 0.06231 | 5.722e-05 | 3.506 | 3.4189 | 0.0019119 | -0.087058
2006-29-0055.mrgtemcor | 2006-29-0055.samcor | 121 | 40.125 | 40.1249 | 0.052363 | -0.0001297 | 3.503 | 3.502 | 0.0014602 | -0.00096679
2006-29-0055.mrgtemcor | 2006-29-0055.samcor | 121 | 30.368 | 30.3677 | 0.047888 | -0.00026512 | 3.468 | 3.5496 | 0.0042676 | 0.081578
2006-29-0055.mrgtemcor | 2006-29-0055.samcor | 121 | 20.247 | 20.2471 | 0.034802 | 0.00010681 | 3.729 | 3.7703 | 0.0026881 | 0.041256
2006-29-0055.mrgtemcor | 2006-29-0055.samcor | 121 | 9.916 | 9.9156 | 0.064624 | -0.00037193 | 6.282 | 6.2951 | 0.0052297 | 0.013132
2006-29-0055.mrgtemcor | 2006-29-0055.samcor | 121 | 5.46 | 5.4601 | 0.033724 | 0.00014067 | 6.289 | 6.3229 | 0.0071152 | 0.033876
2006-29-0055.mrgtemcor | 2006-29-0055.samcor | 221 | 1.916 | 1.9191 | 0.042979 | 0.0030724 | 6.563 | 6.3523 | 0.0038827 | -0.21067
2006-29-0060.mrgtemcor | 2006-29-0060.samcor | 121 | 314.946 | 314.946 | 0.034162 | 0.00030518 | 2.841 | 2.9051 | 0.0014821 | 0.064107
2006-29-0060.mrgtemcor | 2006-29-0060.samcor | 121 | 300.39 | 300.39 | 0.036521 | 9.1553e-05 | 2.919 | 2.9065 | 0.001285 | -0.012529
2006-29-0060.mrgtemcor | 2006-29-0060.samcor | 121 | 250.38 | 250.38 | 0.040482 | 0.00028992 | 2.817 | 2.9143 | 0.0012705 | 0.097306
2006-29-0060.mrgtemcor | 2006-29-0060.samcor | 121 | 200.748 | 200.748 | 0.028873 | -0.00041199 | 2.737 | 2.8534 | 0.0013654 | 0.11636
2006-29-0060.mrgtemcor | 2006-29-0060.samcor | 121 | 175.521 | 175.521 | 0.035281 | -0.00018311 | 2.841 | 2.9239 | 0.0042665 | 0.082884
2006-29-0060.mrgtemcor | 2006-29-0060.samcor | 121 | 150.485 | 150.485 | 0.037745 | 7.6294e-05 | 3.227 | 3.1004 | 0.0016451 | -0.12661
2006-29-0060.mrgtemcor | 2006-29-0060.samcor | 121 | 125.503 | 125.503 | 0.03023 | 0.00048065 | 3.1 | 3.1349 | 0.0020522 | 0.034851
2006-29-0060.mrgtemcor | 2006-29-0060.samcor | 121 | 100.394 | 100.394 | 0.02785 | -0.00033569 | 2.954 | 3.0345 | 0.00092267 | 0.080529
2006-29-0060.mrgtemcor | 2006-29-0060.samcor | 121 | 74.979 | 74.9792 | 0.037302 | 0.00016785 | 3.189 | 3.3045 | 0.0017797 | 0.11554
2006-29-0060.mrgtemcor | 2006-29-0060.samcor | 121 | 50.445 | 50.4451 | 0.04381 | 9.9182e-05 | 3.351 | 3.4151 | 0.0012807 | 0.064099
2006-29-0060.mrgtemcor | 2006-29-0060.samcor | 121 | 40.207 | 40.2065 | 0.046182 | -0.00045395 | 3.441 | 3.5321 | 0.0008307 | 0.091099
2006-29-0060.mrgtemcor | 2006-29-0060.samcor | 121 | 30.041 | 30.0413 | 0.042541 | 0.0003376 | 3.406 | 3.5008 | 0.0010724 | 0.094818
2006-29-0060.mrgtemcor | 2006-29-0060.samcor | 121 | 20.39 | 20.3902 | 0.031587 | 0.00024796 | 3.645 | 3.6616 | 0.001251 | 0.016562
2006-29-0060.mrgtemcor | 2006-29-0060.samcor | 121 | 9.889 | 9.889 | 0.031799 | 4.9591e-05 | 5.688 | 5.7107 | 0.025025 | 0.022686
2006-29-0060.mrgtemcor | 2006-29-0060.samcor | 121 | 5.228 | 5.2281 | 0.030418 | 0.00010729 | 6.588 | 6.7898 | 0.0040146 | 0.20184
2006-29-0060.mrgtemcor | 2006-29-0060.samcor | 121 | 1.436 | 1.4362 | 0.028082 | 0.000157 | 6.685 | 6.7334 | 0.0021016 | 0.048364
2006-29-0062.mrgtemcor | 2006-29-0062.samcor | 121 | 188.329 | 188.329 | 0.038192 | 0.00027466 | 2.676 | 2.7261 | 0.0014491 | 0.050091
2006-29-0062.mrgtemcor | 2006-29-0062.samcor | 121 | 175.212 | 175.212 | 0.041375 | -0.00045776 | 2.778 | 2.8713 | 0.0012465 | 0.093281
2006-29-0062.mrgtemcor | 2006-29-0062.samcor | 121 | 149.574 | 149.574 | 0.029639 | 0.00045776 | 2.955 | 3.0765 | 0.001119 | 0.1215
2006-29-0062.mrgtemcor | 2006-29-0062.samcor | 121 | 125.238 | 125.238 | 0.028097 | 0.00035858 | 2.946 | 3.009 | 0.0020061 | 0.063025
2006-29-0062.mrgtemcor | 2006-29-0062.samcor | 121 | 100.502 | 100.502 | 0.030974 | -0.00032806 | 2.955 | 2.7092 | 0.0017013 | -0.24583
2006-29-0062.mrgtemcor | 2006-29-0062.samcor | 121 | 75.008 | 75.0079 | 0.030235 | -6.1035e-05 | 3.168 | 3.2721 | 0.003723 | 0.10415
2006-29-0062.mrgtemcor | 2006-29-0062.samcor | 121 | 50.157 | 50.1567 | 0.027206 | -0.00031662 | 3.345 | 3.3592 | 0.0023157 | 0.014231
2006-29-0062.mrgtemcor | 2006-29-0062.samcor | 121 | 39.85 | 39.8498 | 0.024639 | -0.00017166 | 3.508 | 3.666 | 0.0017488 | 0.15799
2006-29-0062.mrgtemcor | 2006-29-0062.samcor | 121 | 30.079 | 30.0788 | 0.031419 | -0.00017357 | 3.648 | 3.7434 | 0.001353 | 0.095355
2006-29-0062.mrgtemcor | 2006-29-0062.samcor | 121 | 20.063 | 20.0625 | 0.031465 | -0.00045395 | 4.114 | 4.3796 | 0.0051845 | 0.26565
2006-29-0062.mrgtemcor | 2006-29-0062.samcor | 121 | 10.281 | 10.2815 | 0.025737 | 0.00047874 | 6.158 | 6.2257 | 0.0055393 | 0.067686
2006-29-0062.mrgtemcor | 2006-29-0062.samcor | 121 | 4.897 | 4.8975 | 0.031014 | 0.00046301 | 7.142 | 7.1765 | 0.0099273 | 0.034463
2006-29-0062.mrgtemcor | 2006-29-0062.samcor | 121 | 1.327 | 1.3268 | 0.032289 | -0.00015712 | 7.24 | 7.3426 | 0.002204 | 0.1026
2006-29-0065.mrgtemcor | 2006-29-0065.samcor | 120 | 163.541 | 163.543 | 0.069497 | 0.002243 | 2.46 | 2.5209 | 0.0020072 | 0.060933
2006-29-0065.mrgtemcor | 2006-29-0065.samcor | 121 | 150.712 | 150.712 | 0.072317 | 0.00038147 | 2.684 | 2.5365 | 0.0032096 | -0.14747
2006-29-0065.mrgtemcor | 2006-29-0065.samcor | 121 | 124.548 | 124.548 | 0.047021 | -0.00011444 | 2.652 | 2.7628 | 0.0015875 | 0.11078
2006-29-0065.mrgtemcor | 2006-29-0065.samcor | 120 | 101.037 | 101.036 | 0.057466 | -0.0014114 | 3.092 | 2.8833 | 0.0018018 | -0.20867
2006-29-0065.mrgtemcor | 2006-29-0065.samcor | 120 | 75.603 | 75.6012 | 0.078032 | -0.0017853 | 3.307 | 3.4748 | 0.0025925 | 0.16779
2006-29-0065.mrgtemcor | 2006-29-0065.samcor | 121 | 50.05 | 50.0503 | 0.036245 | 0.00033188 | 3.593 | 3.7235 | 0.0019832 | 0.13054
2006-29-0065.mrgtemcor | 2006-29-0065.samcor | 121 | 39.985 | 39.9847 | 0.027011 | -0.0002594 | 3.653 | 3.7073 | 0.0013229 | 0.054273
2006-29-0065.mrgtemcor | 2006-29-0065.samcor | 121 | 29.867 | 29.8671 | 0.029929 | 0.00012398 | 3.773 | 3.7205 | 0.0015974 | -0.052521
2006-29-0065.mrgtemcor | 2006-29-0065.samcor | 121 | 19.582 | 19.5816 | 0.028807 | -0.00037193 | 5.016 | 4.7737 | 0.0013937 | -0.24226
2006-29-0065.mrgtemcor | 2006-29-0065.samcor | 121 | 10.132 | 10.1317 | 0.034588 | -0.00032234 | 5.253 | 5.2407 | 0.0074257 | -0.012289
2006-29-0065.mrgtemcor | 2006-29-0065.samcor | 121 | 5.012 | 5.0117 | 0.045857 | -0.00028086 | 6.893 | 6.3067 | 0.036487 | -0.58634
2006-29-0065.mrgtemcor | 2006-29-0065.samcor | 121 | 1.763 | 1.7634 | 0.033584 | 0.00036359 | 6.55 | 6.567 | 0.012803 | 0.017008
2006-29-0068.mrgtemcor | 2006-29-0068.samcor | 121 | 353.351 | 353.351 | 0.039524 | 0.00018311 | 3.058 | 2.9225 | 0.001119 | -0.1355
2006-29-0068.mrgtemcor | 2006-29-0068.samcor | 121 | 300.27 | 300.27 | 0.038007 | -6.1035e-05 | 2.943 | 2.9551 | 0.0018652 | 0.012066
2006-29-0068.mrgtemcor | 2006-29-0068.samcor | 121 | 250.479 | 250.479 | 0.082767 | 9.1553e-05 | 3.019 | 2.973 | 0.00068291 | -0.046017
2006-29-0068.mrgtemcor | 2006-29-0068.samcor | 121 | 200.069 | 200.069 | 0.067808 | 0.0004425 | 3.084 | 3.0139 | 0.0014035 | -0.070116
2006-29-0068.mrgtemcor | 2006-29-0068.samcor | 120 | 175.266 | 175.268 | 0.071583 | 0.0016785 | 3.045 | 2.9846 | 0.00081558 | -0.060417
2006-29-0068.mrgtemcor | 2006-29-0068.samcor | 121 | 150.283 | 150.283 | 0.054322 | -0.00032043 | 2.897 | 2.9586 | 0.0015037 | 0.061587
2006-29-0068.mrgtemcor | 2006-29-0068.samcor | 121 | 124.93 | 124.93 | 0.032325 | 0.00047302 | 2.89 | 2.9346 | 0.00076054 | 0.044653
2006-29-0068.mrgtemcor | 2006-29-0068.samcor | 121 | 99.855 | 99.8552 | 0.043056 | 0.00019836 | 3.181 | 3.0056 | 0.00098204 | -0.17536
2006-29-0068.mrgtemcor | 2006-29-0068.samcor | 121 | 74.99 | 74.9902 | 0.057298 | 0.00015259 | 3.176 | 3.3014 | 0.0012013 | 0.1254
2006-29-0068.mrgtemcor | 2006-29-0068.samcor | 121 | 50.171 | 50.1709 | 0.06708 | -0.00012589 | 3.697 | 3.5486 | 0.0035706 | -0.14845
2006-29-0068.mrgtemcor | 2006-29-0068.samcor | 117 | 40.121 | 40.1168 | 0.087063 | -0.0041618 | 3.893 | 3.7154 | 0.0017157 | -0.17762
2006-29-0068.mrgtemcor | 2006-29-0068.samcor | 121 | 29.904 | 29.904 | 0.036797 | -3.2425e-05 | 3.849 | 3.3689 | 0.013339 | -0.48009
2006-29-0068.mrgtemcor | 2006-29-0068.samcor | 121 | 19.917 | 19.9167 | 0.032957 | -0.00031471 | 5.304 | 3.7121 | 0.012717 | -1.5919
2006-29-0068.mrgtemcor | 2006-29-0068.samcor | 121 | 9.989 | 9.9888 | 0.0478 | -0.00019836 | 4.218 | 4.4647 | 0.0099474 | 0.24669
2006-29-0068.mrgtemcor | 2006-29-0068.samcor | 121 | 5.315 | 5.315 | 0.047882 | 3.2902e-05 | 4.972 | 5.0699 | 0.013573 | 0.097884
2006-29-0068.mrgtemcor | 2006-29-0068.samcor | 121 | 1.649 | 1.6485 | 0.041689 | -0.00047111 | 5.127 | 5.1549 | 0.02314 | 0.027893
2006-29-0070.mrgtemcor | 2006-29-0070.samcor | 121 | 312.649 | 312.649 | 0.037998 | -0.00015259 | 2.946 | 2.8744 | 0.0013958 | -0.071562
2006-29-0070.mrgtemcor | 2006-29-0070.samcor | 121 | 300.295 | 300.295 | 0.037683 | 0.00027466 | 2.835 | 2.9244 | 0.0020028 | 0.089413
2006-29-0070.mrgtemcor | 2006-29-0070.samcor | 121 | 250.213 | 250.213 | 0.033939 | 0.00039673 | 2.893 | 2.9777 | 0.0022362 | 0.084727
2006-29-0070.mrgtemcor | 2006-29-0070.samcor | 121 | 200.021 | 200.021 | 0.032697 | -7.6294e-05 | 2.935 | 3.0406 | 0.00097015 | 0.1056
2006-29-0070.mrgtemcor | 2006-29-0070.samcor | 121 | 174.716 | 174.716 | 0.039661 | -0.00048828 | 3.22 | 3.0612 | 0.0016415 | -0.15883
2006-29-0070.mrgtemcor | 2006-29-0070.samcor | 121 | 150.082 | 150.082 | 0.039358 | -0.00028992 | 2.957 | 3.0264 | 0.001917 | 0.069397
2006-29-0070.mrgtemcor | 2006-29-0070.samcor | 121 | 125.132 | 125.132 | 0.029599 | -0.00036621 | 2.933 | 2.94 | 0.0024269 | 0.0069585
2006-29-0070.mrgtemcor | 2006-29-0070.samcor | 121 | 100.439 | 100.439 | 0.029872 | -1.5259e-05 | 2.896 | 2.9674 | 0.0080796 | 0.07143
2006-29-0070.mrgtemcor | 2006-29-0070.samcor | 121 | 74.892 | 74.8916 | 0.040229 | -0.00041962 | 3.126 | 3.1238 | 0.017649 | -0.0022314
2006-29-0070.mrgtemcor | 2006-29-0070.samcor | 121 | 50.052 | 50.0518 | 0.036 | -0.00019455 | 3.679 | 3.7413 | 0.0024068 | 0.062339
2006-29-0070.mrgtemcor | 2006-29-0070.samcor | 121 | 40.419 | 40.4192 | 0.033254 | 0.00019074 | 3.779 | 3.7067 | 0.009634 | -0.072306
2006-29-0070.mrgtemcor | 2006-29-0070.samcor | 121 | 30.206 | 30.2057 | 0.036233 | -0.00032997 | 3.828 | 3.8811 | 0.0076082 | 0.053091
2006-29-0070.mrgtemcor | 2006-29-0070.samcor | 121 | 19.68 | 19.6801 | 0.030998 | 0.00012398 | 3.964 | 4.0115 | 0.0041575 | 0.047471
2006-29-0070.mrgtemcor | 2006-29-0070.samcor | 121 | 10.012 | 10.0117 | 0.032742 | -0.00029755 | 5.96 | 6.1747 | 0.00619 | 0.21473
2006-29-0070.mrgtemcor | 2006-29-0070.samcor | 121 | 5.374 | 5.3737 | 0.028425 | -0.00033903 | 6.173 | 6.2924 | 0.012757 | 0.11946
2006-29-0070.mrgtemcor | 2006-29-0070.samcor | 121 | 1.537 | 1.5371 | 0.050621 | 5.7936e-05 | 6.441 | 6.5035 | 0.0076845 | 0.062521
2006-29-0073.mrgtemcor | 2006-29-0073.samcor | 121 | 149.733 | 149.733 | 0.028116 | 0.00018311 | 2.907 | 3.0135 | 0.0017027 | 0.10645
2006-29-0073.mrgtemcor | 2006-29-0073.samcor | 121 | 125.085 | 125.085 | 0.035247 | 0.00020599 | 2.952 | 2.9346 | 0.0018394 | -0.017454
2006-29-0073.mrgtemcor | 2006-29-0073.samcor | 121 | 100.256 | 100.256 | 0.029554 | 0.00030518 | 2.889 | 2.9802 | 0.00079044 | 0.091223
2006-29-0073.mrgtemcor | 2006-29-0073.samcor | 121 | 75.133 | 75.1327 | 0.036086 | -0.00029755 | 3.182 | 3.2597 | 0.0018642 | 0.077744
2006-29-0073.mrgtemcor | 2006-29-0073.samcor | 121 | 50.131 | 50.1313 | 0.027542 | 0.00027847 | 3.4 | 3.5128 | 0.0040131 | 0.11275
2006-29-0073.mrgtemcor | 2006-29-0073.samcor | 121 | 40.107 | 40.1065 | 0.033343 | -0.00048065 | 3.399 | 3.4466 | 0.0024313 | 0.047587
2006-29-0073.mrgtemcor | 2006-29-0073.samcor | 121 | 29.924 | 29.9238 | 0.033902 | -0.00017357 | 3.846 | 4.0426 | 0.0054049 | 0.19657
2006-29-0073.mrgtemcor | 2006-29-0073.samcor | 121 | 20.19 | 20.1904 | 0.033173 | 0.00037193 | 4.765 | 4.6672 | 0.0022682 | -0.097826
2006-29-0073.mrgtemcor | 2006-29-0073.samcor | 121 | 10.092 | 10.0924 | 0.019798 | 0.00042152 | 4.435 | 4.8242 | 0.0017493 | 0.3892
2006-29-0073.mrgtemcor | 2006-29-0073.samcor | 121 | 5.292 | 5.2916 | 0.029781 | -0.00036335 | 5.211 | 5.6004 | 0.0031593 | 0.38936
2006-29-0073.mrgtemcor | 2006-29-0073.samcor | 121 | 1.283 | 1.2829 | 0.030831 | -0.00014877 | 6.296 | 6.2775 | 0.0031012 | -0.018463
Create Fit Sheet

## File List
Number of Files= |  | 20
Pair # | Primary File | Secondary File | First Row in Main | Last Row in Main | Comparison
1 | 2006-29-0002.mrgtemcor | 2006-29-0002.samcor | 11 | 22 | 2006-29-0002.mrgtemcor & 2006-29-0002.samcor
2 | 2006-29-0007.mrgtemcor | 2006-29-0007.samcor | 24 | 33 | 2006-29-0007.mrgtemcor & 2006-29-0007.samcor
3 | 2006-29-0008.mrgtemcor | 2006-29-0008.samcor | 35 | 45 | 2006-29-0008.mrgtemcor & 2006-29-0008.samcor
4 | 2006-29-0011.mrgtemcor | 2006-29-0011.samcor | 47 | 59 | 2006-29-0011.mrgtemcor & 2006-29-0011.samcor
5 | 2006-29-0012.mrgtemcor | 2006-29-0012.samcor | 61 | 74 | 2006-29-0012.mrgtemcor & 2006-29-0012.samcor
6 | 2006-29-0015.mrgtemcor | 2006-29-0015.samcor | 76 | 89 | 2006-29-0015.mrgtemcor & 2006-29-0015.samcor
7 | 2006-29-0023.mrgtemcor | 2006-29-0023.samcor | 91 | 99 | 2006-29-0023.mrgtemcor & 2006-29-0023.samcor
8 | 2006-29-0027.mrgtemcor | 2006-29-0027.samcor | 101 | 111 | 2006-29-0027.mrgtemcor & 2006-29-0027.samcor
9 | 2006-29-0032.mrgtemcor | 2006-29-0032.samcor | 113 | 126 | 2006-29-0032.mrgtemcor & 2006-29-0032.samcor
10 | 2006-29-0042.mrgtemcor | 2006-29-0042.samcor | 128 | 139 | 2006-29-0042.mrgtemcor & 2006-29-0042.samcor
11 | 2006-29-0044.mrgtemcor | 2006-29-0044.samcor | 141 | 156 | 2006-29-0044.mrgtemcor & 2006-29-0044.samcor
12 | 2006-29-0048.mrgtemcor | 2006-29-0048.samcor | 158 | 174 | 2006-29-0048.mrgtemcor & 2006-29-0048.samcor
13 | 2006-29-0051.mrgtemcor | 2006-29-0051.samcor | 176 | 191 | 2006-29-0051.mrgtemcor & 2006-29-0051.samcor
14 | 2006-29-0055.mrgtemcor | 2006-29-0055.samcor | 193 | 207 | 2006-29-0055.mrgtemcor & 2006-29-0055.samcor
15 | 2006-29-0060.mrgtemcor | 2006-29-0060.samcor | 209 | 224 | 2006-29-0060.mrgtemcor & 2006-29-0060.samcor
16 | 2006-29-0062.mrgtemcor | 2006-29-0062.samcor | 226 | 238 | 2006-29-0062.mrgtemcor & 2006-29-0062.samcor
17 | 2006-29-0065.mrgtemcor | 2006-29-0065.samcor | 240 | 251 | 2006-29-0065.mrgtemcor & 2006-29-0065.samcor
18 | 2006-29-0068.mrgtemcor | 2006-29-0068.samcor | 253 | 268 | 2006-29-0068.mrgtemcor & 2006-29-0068.samcor
19 | 2006-29-0070.mrgtemcor | 2006-29-0070.samcor | 270 | 285 | 2006-29-0070.mrgtemcor & 2006-29-0070.samcor
20 | 2006-29-0073.mrgtemcor | 2006-29-0073.samcor | 287 | 297 | 2006-29-0073.mrgtemcor & 2006-29-0073.samcor

## Fit Index
Index to Fit Worksheets
Fit# | Description | Versus | Number of File Pairs
1 | (DOX_CTD - DOX_BOT) | DOX_CTD | 20
2 | (DOX_CTD - DOX_BOT) | Pressure | 20

## Fit_1
Calculation of Linear Least Squares Fit For
(DOX_CTD - DOX_BOT)
2
Fit Equation: Diff = m * Prop + b
where: Diff =Diff (DOX_CTD - DOX_BOT), Prop=DOX_CTD
Coefficients |  |  |  | Error Estimates |  |  |  | Regression Line Limits
| Value | Std Err. |  | Coeff of Determination |  | 0.00066214 |  | X | CALC Y
m= | 0.0033227 | 0.0079445 |  | Std Dev of Resid |  | 0.15203 |  | 1.2668 | -0.026214
b= | -0.030423 | 0.029343 |  | Resid Sum of Squares |  | 6.1018 |  | 7.3426 | -0.0060259
# of Values Extracted = |  |  | 268
# of Values Used in Fit = |  |  | 266
File | Use | Pressure | DOX_CTD | DOX_CTD | Diff (DOX_CTD - DOX_BOT) |  |  |  | Fit vs. | DOX_CTD
Pair # | in Fit? | Average | Average | Std Dev | Measured | Fit | Resid |  | X | Y
1 | YES | 200.248 | 3.0739 | 0.0032883 | 0.057893 | -0.020209 | -0.078102 |  | 3.0739 | 0.057893
1 | YES | 150.682 | 3.2815 | 0.0020778 | 0.042537 | -0.019519 | -0.062057 |  | 3.2815 | 0.042537
1 | YES | 125.257 | 3.3152 | 0.0022706 | -0.065835 | -0.019408 | 0.046427 |  | 3.3152 | -0.065835
1 | YES | 100.45 | 3.4206 | 0.0014442 | 0.038628 | -0.019057 | -0.057685 |  | 3.4206 | 0.038628
1 | YES | 75.5533 | 3.4298 | 0.0014867 | 0.075802 | -0.019027 | -0.094828 |  | 3.4298 | 0.075802
1 | YES | 50.2437 | 3.5045 | 0.001367 | 0.047488 | -0.018779 | -0.066266 |  | 3.5045 | 0.047488
1 | YES | 40.0957 | 3.5217 | 0.0024214 | -0.11026 | -0.018721 | 0.091543 |  | 3.5217 | -0.11026
1 | YES | 30.1107 | 3.5998 | 0.017372 | 0.013777 | -0.018462 | -0.032239 |  | 3.5998 | 0.013777
1 | YES | 20.0588 | 3.6785 | 0.0023093 | 0.064545 | -0.0182 | -0.082746 |  | 3.6785 | 0.064545
1 | YES | 10.1398 | 3.704 | 0.019782 | 0.055959 | -0.018116 | -0.074075 |  | 3.704 | 0.055959
1 | YES | 5.172 | 3.7666 | 0.0053131 | -0.036422 | -0.017908 | 0.018514 |  | 3.7666 | -0.036422
1 | YES | 1.3344 | 3.7899 | 0.0028856 | 0.068918 | -0.01783 | -0.086748 |  | 3.7899 | 0.068918
2 | YES | 118.596 | 2.5915 | 0.002553 | 0.17151 | -0.021812 | -0.19332 |  | 2.5915 | 0.17151
2 | YES | 100.546 | 2.6257 | 0.0048044 | 0.34569 | -0.021699 | -0.36739 |  | 2.6257 | 0.34569
2 | YES | 75.3932 | 2.9632 | 0.013175 | 0.14523 | -0.020577 | -0.16581 |  | 2.9632 | 0.14523
2 | YES | 50.7443 | 3.1511 | 0.0013947 | 0.047066 | -0.019953 | -0.067019 |  | 3.1511 | 0.047066
2 | YES | 40.4321 | 3.2716 | 0.0054419 | -0.091395 | -0.019552 | 0.071842 |  | 3.2716 | -0.091395
2 | YES | 30.0406 | 3.4102 | 0.0041762 | -0.23781 | -0.019092 | 0.21871 |  | 3.4102 | -0.23781
2 | YES | 20.492 | 3.6351 | 0.001572 | 0.050091 | -0.018345 | -0.068435 |  | 3.6351 | 0.050091
2 | YES | 10.4887 | 3.791 | 0.0042386 | 0.031 | -0.017827 | -0.048827 |  | 3.791 | 0.031
2 | YES | 5.36 | 3.8111 | 0.0063977 | 0.053065 | -0.01776 | -0.070825 |  | 3.8111 | 0.053065
2 | YES | 2.2677 | 3.8426 | 0.0015268 | -0.054402 | -0.017655 | 0.036747 |  | 3.8426 | -0.054402
3 | YES | 175.673 | 1.39 | 0.0014552 | -0.054 | -0.025804 | 0.028196 |  | 1.39 | -0.054
3 | YES | 150.599 | 1.3846 | 0.0012334 | -0.45037 | -0.025822 | 0.42454 |  | 1.3846 | -0.45037
3 | NO | 2.0043 | 4.2421 | 0.0060155 | 2.7361 | -0.016328 | -2.7525 |  | 1.9123 | 0.045261
3 | YES | 99.8485 | 1.9123 | 0.0031235 | 0.045261 | -0.024069 | -0.06933 |  | 2.0793 | 0.073354
3 | YES | 74.6666 | 2.0793 | 0.0036959 | 0.073354 | -0.023514 | -0.096867 |  | 2.4847 | 0.034721
3 | YES | 48.2955 | 2.4847 | 0.0095408 | 0.034721 | -0.022167 | -0.056888 |  | 2.827 | 0.084
3 | YES | 38.6637 | 2.827 | 0.002058 | 0.084 | -0.02103 | -0.10503 |  | 2.9393 | 0.013325
3 | YES | 29.8282 | 2.9393 | 0.0017736 | 0.013325 | -0.020656 | -0.033981 |  | 3.3106 | -0.011431
3 | YES | 19.5616 | 3.3106 | 0.0033121 | -0.011431 | -0.019423 | -0.0079918 |  | 3.3792 | 0.063198
3 | YES | 10.2317 | 3.3792 | 0.0014127 | 0.063198 | -0.019195 | -0.082393 |  | 3.9806 | -0.65435
3 | YES | 5.8558 | 3.9806 | 0.0056459 | -0.65435 | -0.017197 | 0.63715 |  | 3.5287 | 0.039689
4 | YES | 20.6053 | 3.5287 | 0.0026528 | 0.039689 | -0.018698 | -0.058387 |  | 3.8372 | 0.092165
4 | YES | 10.1776 | 3.8372 | 0.0027091 | 0.092165 | -0.017673 | -0.10984 |  | 3.8804 | -0.02557
4 | YES | 5.4413 | 3.8804 | 0.0027593 | -0.02557 | -0.01753 | 0.0080407 |  | 3.9867 | -0.0093417
4 | YES | 1.4991 | 3.9867 | 0.0036426 | -0.0093417 | -0.017177 | -0.0078348 |  | 1.3225 | 0.0255
4 | YES | 180.52 | 1.3225 | 0.0013348 | 0.0255 | -0.026029 | -0.051529 |  | 1.3221 | 0.064075
4 | YES | 175.797 | 1.3221 | 0.00090685 | 0.064075 | -0.02603 | -0.090105 |  | 1.325 | -0.042024
4 | YES | 150.445 | 1.325 | 0.0023199 | -0.042024 | -0.02602 | 0.016004 |  | 1.3517 | 0.081692
4 | YES | 126.211 | 1.3517 | 0.001289 | 0.081692 | -0.025932 | -0.10762 |  | 1.5832 | 0.10518
4 | YES | 100.795 | 1.5832 | 0.0027531 | 0.10518 | -0.025162 | -0.13034 |  | 2.1649 | 0.038941
4 | YES | 76.0194 | 2.1649 | 0.00034297 | 0.038941 | -0.023229 | -0.062171 |  | 2.7069 | 0.14592
4 | YES | 51.0134 | 2.7069 | 0.021858 | 0.14592 | -0.021429 | -0.16735 |  | 3.2204 | -0.081581
4 | YES | 39.8413 | 3.2204 | 0.0014434 | -0.081581 | -0.019722 | 0.061858 |  | 3.3568 | 0.17579
4 | YES | 31.0671 | 3.3568 | 0.0011294 | 0.17579 | -0.019269 | -0.19506 |  | 1.2964 | -0.017571
5 | YES | 218.194 | 1.2964 | 0.0015165 | -0.017571 | -0.026115 | -0.0085438 |  | 1.2958 | 0.070767
5 | YES | 200.845 | 1.2958 | 0.0004302 | 0.070767 | -0.026117 | -0.096884 |  | 1.2986 | 0.16956
5 | YES | 174.549 | 1.2986 | 0.0019607 | 0.16956 | -0.026108 | -0.19567 |  | 1.3188 | 0.078781
5 | YES | 149.919 | 1.3188 | 0.001497 | 0.078781 | -0.026041 | -0.10482 |  | 1.5651 | 0.077108
5 | YES | 124.799 | 1.5651 | 0.0036132 | 0.077108 | -0.025223 | -0.10233 |  | 1.7069 | 0.0028954
5 | YES | 100.2 | 1.7069 | 0.0030833 | 0.0028954 | -0.024751 | -0.027647 |  | 2.2645 | 0.10245
5 | YES | 75.9863 | 2.2645 | 0.0047328 | 0.10245 | -0.022899 | -0.12534 |  | 2.291 | 0.037
5 | YES | 51.0607 | 2.291 | 0.0052536 | 0.037 | -0.022811 | -0.059811 |  | 2.5508 | 0.0428
5 | YES | 40.2056 | 2.5508 | 0.001802 | 0.0428 | -0.021947 | -0.064748 |  | 2.8756 | -0.40045
5 | YES | 30.0472 | 2.8756 | 0.01854 | -0.40045 | -0.020868 | 0.37958 |  | 3.426 | -0.024966
5 | YES | 19.9083 | 3.426 | 0.032514 | -0.024966 | -0.019039 | 0.0059267 |  | 3.9863 | 0.094281
5 | YES | 10.1343 | 3.9863 | 0.0070371 | 0.094281 | -0.017178 | -0.11146 |  | 4.1141 | -0.082881
5 | YES | 4.9781 | 4.1141 | 0.018639 | -0.082881 | -0.016753 | 0.066128 |  | 4.144 | 0.039987
5 | YES | 1.2784 | 4.144 | 0.0022419 | 0.039987 | -0.016654 | -0.05664 |  | 1.2734 | 0.076428
6 | YES | 245.449 | 1.2734 | 0.0019265 | 0.076428 | -0.026192 | -0.10262 |  | 1.2868 | -0.030158
6 | YES | 200.581 | 1.2868 | 0.0016754 | -0.030158 | -0.026147 | 0.0040108 |  | 1.2749 | -0.051133
6 | YES | 175.339 | 1.2749 | 0.0020181 | -0.051133 | -0.026187 | 0.024946 |  | 1.2668 | -0.2532
6 | YES | 148.909 | 1.2668 | 0.0010052 | -0.2532 | -0.026214 | 0.22698 |  | 1.4424 | -0.0336
6 | YES | 125.232 | 1.4424 | 0.00093217 | -0.0336 | -0.02563 | 0.0079698 |  | 1.7651 | 0.17013
6 | YES | 100.088 | 1.7651 | 0.0032682 | 0.17013 | -0.024558 | -0.19468 |  | 2.0677 | -0.33129
6 | YES | 75.3545 | 2.0677 | 0.0021202 | -0.33129 | -0.023553 | 0.30774 |  | 2.4694 | -0.071636
6 | YES | 50.0432 | 2.4694 | 0.0029366 | -0.071636 | -0.022218 | 0.049418 |  | 2.5465 | -0.13748
6 | YES | 39.9474 | 2.5465 | 0.0014946 | -0.13748 | -0.021962 | 0.11552 |  | 3.0195 | -0.052481
6 | YES | 29.5568 | 3.0195 | 0.092726 | -0.052481 | -0.02039 | 0.032091 |  | 3.5956 | -0.33441
6 | YES | 20.0092 | 3.5956 | 0.0074921 | -0.33441 | -0.018476 | 0.31594 |  | 3.766 | -0.114
6 | YES | 10.0614 | 3.766 | 0.0022323 | -0.114 | -0.01791 | 0.09609 |  | 3.9683 | 0.0303
6 | YES | 5.2877 | 3.9683 | 0.059348 | 0.0303 | -0.017238 | -0.047538 |  | 4.5107 | -0.2953
6 | YES | 1.4518 | 4.5107 | 0.11387 | -0.2953 | -0.015435 | 0.27986 |  | 2.2553 | -0.45468
7 | YES | 117.74 | 2.2553 | 0.0046607 | -0.45468 | -0.022929 | 0.43175 |  | 2.5103 | -0.39765
7 | YES | 100.067 | 2.5103 | 0.0016432 | -0.39765 | -0.022082 | 0.37557 |  | 2.93 | 0.086
7 | YES | 75.0185 | 2.93 | 0.006901 | 0.086 | -0.020687 | -0.10669 |  | 3.16 | 0.015033
7 | YES | 50.1441 | 3.16 | 0.0019307 | 0.015033 | -0.019923 | -0.034956 |  | 3.2532 | 0.093225
7 | YES | 39.9933 | 3.2532 | 0.0019025 | 0.093225 | -0.019613 | -0.11284 |  | 3.4053 | -0.01975
7 | YES | 30.1733 | 3.4053 | 0.0072808 | -0.01975 | -0.019108 | 0.00064154 |  | 3.6585 | -0.10348
7 | YES | 19.5715 | 3.6585 | 0.0068215 | -0.10348 | -0.018267 | 0.085211 |  | 4.0398 | -0.19616
7 | YES | 10.3491 | 4.0398 | 0.019399 | -0.19616 | -0.017 | 0.17916 |  | 4.171 | -0.0020413
7 | YES | 4.8515 | 4.171 | 0.0013015 | -0.0020413 | -0.016564 | -0.014523 |  | 2.3303 | 0.021343
8 | YES | 141.014 | 2.3303 | 0.0022396 | 0.021343 | -0.02268 | -0.044023 |  | 2.3486 | 0.090577
8 | YES | 124.991 | 2.3486 | 0.0018318 | 0.090577 | -0.022619 | -0.1132 |  | 3.0126 | -0.079386
8 | YES | 100.531 | 3.0126 | 0.0016793 | -0.079386 | -0.020413 | 0.058973 |  | 3.468 | -0.15405
8 | YES | 75.1413 | 3.468 | 0.0010051 | -0.15405 | -0.0189 | 0.13515 |  | 3.518 | -0.45503
8 | YES | 50.5049 | 3.518 | 0.0020791 | -0.45503 | -0.018734 | 0.4363 |  | 3.6321 | -0.23286
8 | YES | 40.1812 | 3.6321 | 0.0045581 | -0.23286 | -0.018354 | 0.21451 |  | 3.6747 | 0.037672
8 | YES | 29.872 | 3.6747 | 0.0020795 | 0.037672 | -0.018213 | -0.055885 |  | 3.777 | 0.021958
8 | YES | 20.4691 | 3.777 | 0.0049206 | 0.021958 | -0.017873 | -0.039831 |  | 3.8529 | 0.014874
8 | YES | 10.2089 | 3.8529 | 0.0017151 | 0.014874 | -0.017621 | -0.032495 |  | 3.866 | -0.068025
8 | YES | 5.2989 | 3.866 | 0.0020675 | -0.068025 | -0.017578 | 0.050447 |  | 3.9407 | -0.14229
8 | YES | 1.5366 | 3.9407 | 0.0032807 | -0.14229 | -0.017329 | 0.12496 |  | 3.2521 | -0.57186
9 | YES | 207.168 | 3.2521 | 0.0020547 | -0.57186 | -0.019617 | 0.55224 |  | 3.2484 | -0.14656
9 | YES | 200.163 | 3.2484 | 0.0018022 | -0.14656 | -0.019629 | 0.12693 |  | 3.271 | 0.016972
9 | YES | 174.666 | 3.271 | 0.0024552 | 0.016972 | -0.019555 | -0.036526 |  | 3.2667 | -0.20927
9 | YES | 150.089 | 3.2667 | 0.0025284 | -0.20927 | -0.019569 | 0.1897 |  | 3.3238 | -0.25623
9 | YES | 125.523 | 3.3238 | 0.0039591 | -0.25623 | -0.019379 | 0.23685 |  | 3.4948 | -0.12221
9 | YES | 101.018 | 3.4948 | 0.0023682 | -0.12221 | -0.018811 | 0.1034 |  | 3.6123 | -0.059712
9 | YES | 75.556 | 3.6123 | 0.0030898 | -0.059712 | -0.01842 | 0.041291 |  | 3.7 | -0.12402
9 | YES | 50.6818 | 3.7 | 0.0034206 | -0.12402 | -0.018129 | 0.10589 |  | 3.7107 | -0.022259
9 | YES | 40.5518 | 3.7107 | 0.003236 | -0.022259 | -0.018093 | 0.0041655 |  | 3.7277 | -0.25429
9 | YES | 30.3463 | 3.7277 | 0.0024391 | -0.25429 | -0.018037 | 0.23625 |  | 3.7814 | -0.20557
9 | YES | 20.5248 | 3.7814 | 0.0014771 | -0.20557 | -0.017858 | 0.18771 |  | 3.9116 | -0.12635
9 | YES | 10.1508 | 3.9116 | 0.0086844 | -0.12635 | -0.017426 | 0.10893 |  | 3.954 | -0.010041
9 | YES | 5.3389 | 3.954 | 0.015487 | -0.010041 | -0.017285 | -0.007244 |  | 3.9954 | -0.014548
9 | YES | 1.9992 | 3.9954 | 0.0030938 | -0.014548 | -0.017147 | -0.0025997 |  | 3.4238 | -0.18416
10 | YES | 172.256 | 3.4238 | 0.0035707 | -0.18416 | -0.019047 | 0.16511 |  | 3.3721 | 0.027075
10 | YES | 153.344 | 3.3721 | 0.0024431 | 0.027075 | -0.019219 | -0.046293 |  | 3.6479 | 0.13195
10 | YES | 126.905 | 3.6479 | 0.0068238 | 0.13195 | -0.018302 | -0.15025 |  | 3.7328 | 0.060785
10 | YES | 100.79 | 3.7328 | 0.0021182 | 0.060785 | -0.01802 | -0.078805 |  | 3.8021 | 0.023136
10 | YES | 75.3528 | 3.8021 | 0.0024422 | 0.023136 | -0.01779 | -0.040925 |  | 3.8803 | 0.052258
10 | YES | 50.7159 | 3.8803 | 0.0026647 | 0.052258 | -0.01753 | -0.069788 |  | 3.7581 | -0.10589
10 | YES | 40.2102 | 3.7581 | 0.0021126 | -0.10589 | -0.017936 | 0.087957 |  | 3.7466 | -0.0084252
10 | YES | 30.1509 | 3.7466 | 0.0019302 | -0.0084252 | -0.017974 | -0.009549 |  | 4.1301 | 0.053124
10 | YES | 20.339 | 4.1301 | 0.0026975 | 0.053124 | -0.0167 | -0.069824 |  | 5.3837 | 0.0026612
10 | YES | 10.155 | 5.3837 | 0.0041764 | 0.0026612 | -0.012535 | -0.015196 |  | 6.2303 | 0.090306
10 | YES | 5.1992 | 6.2303 | 0.0034516 | 0.090306 | -0.0097217 | -0.10003 |  | 6.4832 | -0.061752
10 | YES | 1.574 | 6.4832 | 0.0026873 | -0.061752 | -0.0088812 | 0.052871 |  | 2.8131 | -0.3079
11 | YES | 318.941 | 2.8131 | 0.0026721 | -0.3079 | -0.021076 | 0.28683 |  | 2.8695 | -0.29348
11 | YES | 299.986 | 2.8695 | 0.0056201 | -0.29348 | -0.020888 | 0.27259 |  | 2.9658 | 0.022785
11 | YES | 250.199 | 2.9658 | 0.011661 | 0.022785 | -0.020569 | -0.043353 |  | 3.0392 | -0.051802
11 | YES | 199.921 | 3.0392 | 0.0013135 | -0.051802 | -0.020325 | 0.031477 |  | 3.0547 | -0.34632
11 | YES | 175.111 | 3.0547 | 0.0019925 | -0.34632 | -0.020273 | 0.32605 |  | 3.1083 | 0.031333
11 | YES | 150.193 | 3.1083 | 0.0021666 | 0.031333 | -0.020095 | -0.051428 |  | 3.1431 | -0.011851
11 | YES | 125.28 | 3.1431 | 0.0015741 | -0.011851 | -0.019979 | -0.0081279 |  | 3.1649 | -0.31008
11 | YES | 100.263 | 3.1649 | 0.001842 | -0.31008 | -0.019907 | 0.29018 |  | 3.4254 | -0.1556
11 | YES | 75.3309 | 3.4254 | 0.008374 | -0.1556 | -0.019041 | 0.13656 |  | 3.5546 | 0.0066032
11 | YES | 50.0391 | 3.5546 | 0.0051583 | 0.0066032 | -0.018612 | -0.025215 |  | 3.6008 | -0.015207
11 | YES | 40.4044 | 3.6008 | 0.0028164 | -0.015207 | -0.018459 | -0.0032521 |  | 3.8575 | 0.039488
11 | YES | 30.1995 | 3.8575 | 0.01436 | 0.039488 | -0.017606 | -0.057093 |  | 4.0556 | -0.095347
11 | YES | 20.222 | 4.0556 | 0.018658 | -0.095347 | -0.016947 | 0.0784 |  | 6.0402 | 0.048165
11 | YES | 9.9439 | 6.0402 | 0.012294 | 0.048165 | -0.010353 | -0.058519 |  | 6.3256 | -0.035438
11 | YES | 5.0262 | 6.3256 | 0.043889 | -0.035438 | -0.0094052 | 0.026033 |  | 6.3735 | -0.11152
11 | YES | 1.8181 | 6.3735 | 0.0067145 | -0.11152 | -0.009246 | 0.10228 |  | 2.7989 | -0.16307
12 | YES | 367.735 | 2.7989 | 0.0010034 | -0.16307 | -0.021123 | 0.14195 |  | 2.8676 | 0.084643
12 | YES | 350.188 | 2.8676 | 0.0028397 | 0.084643 | -0.020895 | -0.10554 |  | 2.9483 | -0.00070071
12 | YES | 299.845 | 2.9483 | 0.0014696 | -0.00070071 | -0.020627 | -0.019926 |  | 2.9825 | 0.084463
12 | YES | 249.307 | 2.9825 | 0.0017513 | 0.084463 | -0.020513 | -0.10498 |  | 3.033 | 0.043055
12 | YES | 199.664 | 3.033 | 0.0027023 | 0.043055 | -0.020345 | -0.0634 |  | 3.1232 | 0.064233
12 | YES | 175.476 | 3.1232 | 0.0020903 | 0.064233 | -0.020045 | -0.084279 |  | 3.1048 | 0.0638
12 | YES | 150.098 | 3.1048 | 0.0013425 | 0.0638 | -0.020107 | -0.083907 |  | 3.1209 | -0.063095
12 | YES | 125.262 | 3.1209 | 0.0010252 | -0.063095 | -0.020053 | 0.043042 |  | 3.15 | 0.055053
12 | YES | 100.041 | 3.15 | 0.0027536 | 0.055053 | -0.019956 | -0.075009 |  | 3.3611 | 0.057125
12 | YES | 75.0225 | 3.3611 | 0.0029207 | 0.057125 | -0.019255 | -0.07638 |  | 3.5198 | -0.17219
12 | YES | 50.2583 | 3.5198 | 0.0034238 | -0.17219 | -0.018728 | 0.15346 |  | 3.5207 | 0.040658
12 | YES | 39.815 | 3.5207 | 0.0022977 | 0.040658 | -0.018725 | -0.059383 |  | 3.567 | 0.076008
12 | YES | 30.0084 | 3.567 | 0.0013693 | 0.076008 | -0.018571 | -0.094579 |  | 3.5962 | 0.0091584
12 | YES | 20.1855 | 3.5962 | 0.0084536 | 0.0091584 | -0.018474 | -0.027632 |  | 5.2862 | -0.042785
12 | YES | 10.3066 | 5.2862 | 0.23545 | -0.042785 | -0.012859 | 0.029927 |  | 6.2355 | -0.33545
12 | YES | 5.082 | 6.2355 | 0.019122 | -0.33545 | -0.0097043 | 0.32575 |  | 6.292 | -0.24804
12 | YES | 1.7532 | 6.292 | 0.0030178 | -0.24804 | -0.0095168 | 0.23852 |  | 2.9496 | -0.019405
13 | YES | 340.069 | 2.9496 | 0.0027159 | -0.019405 | -0.020622 | -0.0012173 |  | 2.9726 | 0.062603
13 | YES | 300.406 | 2.9726 | 0.0014346 | 0.062603 | -0.020546 | -0.083149 |  | 3.0135 | -0.1655
13 | YES | 250.152 | 3.0135 | 0.0013548 | -0.1655 | -0.02041 | 0.14509 |  | 3.0585 | 0.048479
13 | YES | 200.127 | 3.0585 | 0.00099241 | 0.048479 | -0.020261 | -0.06874 |  | 3.0889 | 0.072934
13 | YES | 174.966 | 3.0889 | 0.0016111 | 0.072934 | -0.020159 | -0.093093 |  | 3.1369 | -0.046074
13 | YES | 150.34 | 3.1369 | 0.0014328 | -0.046074 | -0.02 | 0.026075 |  | 3.1394 | 0.063397
13 | YES | 124.912 | 3.1394 | 0.0013508 | 0.063397 | -0.019992 | -0.083388 |  | 3.1271 | 0.072124
13 | YES | 99.8941 | 3.1271 | 0.0010533 | 0.072124 | -0.020032 | -0.092156 |  | 3.3892 | -0.23679
13 | YES | 74.8069 | 3.3892 | 0.0019745 | -0.23679 | -0.019162 | 0.21763 |  | 3.4655 | -0.0075207
13 | YES | 50.1958 | 3.4655 | 0.001937 | -0.0075207 | -0.018908 | -0.011388 |  | 3.4785 | 0.036488
13 | YES | 40.3304 | 3.4785 | 0.0015712 | 0.036488 | -0.018865 | -0.055353 |  | 3.4376 | -0.13037
13 | YES | 30.4489 | 3.4376 | 0.0018297 | -0.13037 | -0.019001 | 0.11137 |  | 3.5561 | -0.11493
13 | YES | 20.5153 | 3.5561 | 0.0032462 | -0.11493 | -0.018607 | 0.096326 |  | 5.2001 | 0.29006
13 | YES | 10.1968 | 5.2001 | 0.0038085 | 0.29006 | -0.013145 | -0.3032 |  | 5.523 | -0.16001
13 | YES | 5.4482 | 5.523 | 0.0023892 | -0.16001 | -0.012072 | 0.14794 |  | 5.6932 | -0.0098262
13 | YES | 1.5338 | 5.6932 | 0.0031366 | -0.0098262 | -0.011506 | -0.0016802 |  | 2.8971 | 0.0090909
14 | YES | 274.909 | 2.8971 | 0.0015111 | 0.0090909 | -0.020797 | -0.029888 |  | 2.9071 | -0.048884
14 | YES | 250.234 | 2.9071 | 0.0020542 | -0.048884 | -0.020763 | 0.028121 |  | 2.9784 | 0.01138
14 | YES | 200.408 | 2.9784 | 0.0014099 | 0.01138 | -0.020527 | -0.031907 |  | 3.0526 | -0.23736
14 | YES | 175.378 | 3.0526 | 0.0013469 | -0.23736 | -0.02028 | 0.21708 |  | 3.0878 | -0.0021751
14 | YES | 150.422 | 3.0878 | 0.0017664 | -0.0021751 | -0.020163 | -0.017988 |  | 3.1249 | -0.070124
14 | YES | 125.107 | 3.1249 | 0.0016256 | -0.070124 | -0.02004 | 0.050084 |  | 3.0842 | -0.15277
14 | YES | 100.484 | 3.0842 | 0.0021861 | -0.15277 | -0.020175 | 0.13259 |  | 3.2679 | 0.13089
14 | YES | 75.5538 | 3.2679 | 0.0017739 | 0.13089 | -0.019565 | -0.15046 |  | 3.4189 | -0.087058
14 | YES | 50.4071 | 3.4189 | 0.0019119 | -0.087058 | -0.019063 | 0.067995 |  | 3.502 | -0.00096679
14 | YES | 40.1249 | 3.502 | 0.0014602 | -0.00096679 | -0.018787 | -0.01782 |  | 3.5496 | 0.081578
14 | YES | 30.3677 | 3.5496 | 0.0042676 | 0.081578 | -0.018629 | -0.10021 |  | 3.7703 | 0.041256
14 | YES | 20.2471 | 3.7703 | 0.0026881 | 0.041256 | -0.017896 | -0.059152 |  | 6.2951 | 0.013132
14 | YES | 9.9156 | 6.2951 | 0.0052297 | 0.013132 | -0.0095063 | -0.022638 |  | 6.3229 | 0.033876
14 | YES | 5.4601 | 6.3229 | 0.0071152 | 0.033876 | -0.0094141 | -0.04329 |  | 6.3523 | -0.21067
14 | YES | 1.9191 | 6.3523 | 0.0038827 | -0.21067 | -0.0093162 | 0.20136 |  | 2.9051 | 0.064107
15 | YES | 314.946 | 2.9051 | 0.0014821 | 0.064107 | -0.02077 | -0.084878 |  | 2.9065 | -0.012529
15 | YES | 300.39 | 2.9065 | 0.001285 | -0.012529 | -0.020766 | -0.0082367 |  | 2.9143 | 0.097306
15 | YES | 250.38 | 2.9143 | 0.0012705 | 0.097306 | -0.02074 | -0.11805 |  | 2.8534 | 0.11636
15 | YES | 200.748 | 2.8534 | 0.0013654 | 0.11636 | -0.020942 | -0.1373 |  | 2.9239 | 0.082884
15 | YES | 175.521 | 2.9239 | 0.0042665 | 0.082884 | -0.020708 | -0.10359 |  | 3.1004 | -0.12661
15 | YES | 150.485 | 3.1004 | 0.0016451 | -0.12661 | -0.020121 | 0.10649 |  | 3.1349 | 0.034851
15 | YES | 125.503 | 3.1349 | 0.0020522 | 0.034851 | -0.020007 | -0.054858 |  | 3.0345 | 0.080529
15 | YES | 100.394 | 3.0345 | 0.00092267 | 0.080529 | -0.02034 | -0.10087 |  | 3.3045 | 0.11554
15 | YES | 74.9792 | 3.3045 | 0.0017797 | 0.11554 | -0.019443 | -0.13498 |  | 3.4151 | 0.064099
15 | YES | 50.4451 | 3.4151 | 0.0012807 | 0.064099 | -0.019076 | -0.083175 |  | 3.5321 | 0.091099
15 | YES | 40.2065 | 3.5321 | 0.0008307 | 0.091099 | -0.018687 | -0.10979 |  | 3.5008 | 0.094818
15 | YES | 30.0413 | 3.5008 | 0.0010724 | 0.094818 | -0.018791 | -0.11361 |  | 3.6616 | 0.016562
15 | YES | 20.3902 | 3.6616 | 0.001251 | 0.016562 | -0.018257 | -0.034819 |  | 5.7107 | 0.022686
15 | YES | 9.889 | 5.7107 | 0.025025 | 0.022686 | -0.011448 | -0.034134 |  | 6.7898 | 0.20184
15 | YES | 5.2281 | 6.7898 | 0.0040146 | 0.20184 | -0.0078626 | -0.20971 |  | 6.7334 | 0.048364
15 | YES | 1.4362 | 6.7334 | 0.0021016 | 0.048364 | -0.0080502 | -0.056414 |  | 2.7261 | 0.050091
16 | YES | 188.329 | 2.7261 | 0.0014491 | 0.050091 | -0.021365 | -0.071456 |  | 2.8713 | 0.093281
16 | YES | 175.212 | 2.8713 | 0.0012465 | 0.093281 | -0.020883 | -0.11416 |  | 3.0765 | 0.1215
16 | YES | 149.574 | 3.0765 | 0.001119 | 0.1215 | -0.020201 | -0.1417 |  | 3.009 | 0.063025
16 | YES | 125.238 | 3.009 | 0.0020061 | 0.063025 | -0.020425 | -0.08345 |  | 2.7092 | -0.24583
16 | YES | 100.502 | 2.7092 | 0.0017013 | -0.24583 | -0.021421 | 0.2244 |  | 3.2721 | 0.10415
16 | YES | 75.0079 | 3.2721 | 0.003723 | 0.10415 | -0.019551 | -0.1237 |  | 3.3592 | 0.014231
16 | YES | 50.1567 | 3.3592 | 0.0023157 | 0.014231 | -0.019261 | -0.033493 |  | 3.666 | 0.15799
16 | YES | 39.8498 | 3.666 | 0.0017488 | 0.15799 | -0.018242 | -0.17623 |  | 3.7434 | 0.095355
16 | YES | 30.0788 | 3.7434 | 0.001353 | 0.095355 | -0.017985 | -0.11334 |  | 4.3796 | 0.26565
16 | YES | 20.0625 | 4.3796 | 0.0051845 | 0.26565 | -0.015871 | -0.28152 |  | 6.2257 | 0.067686
16 | YES | 10.2815 | 6.2257 | 0.0055393 | 0.067686 | -0.009737 | -0.077423 |  | 7.1765 | 0.034463
16 | YES | 4.8975 | 7.1765 | 0.0099273 | 0.034463 | -0.0065779 | -0.04104 |  | 7.3426 | 0.1026
16 | YES | 1.3268 | 7.3426 | 0.002204 | 0.1026 | -0.0060259 | -0.10863 |  | 2.5209 | 0.060933
17 | YES | 163.543 | 2.5209 | 0.0020072 | 0.060933 | -0.022047 | -0.08298 |  | 2.5365 | -0.14747
17 | YES | 150.712 | 2.5365 | 0.0032096 | -0.14747 | -0.021995 | 0.12548 |  | 2.7628 | 0.11078
17 | YES | 124.548 | 2.7628 | 0.0015875 | 0.11078 | -0.021243 | -0.13203 |  | 2.8833 | -0.20867
17 | YES | 101.036 | 2.8833 | 0.0018018 | -0.20867 | -0.020843 | 0.18783 |  | 3.4748 | 0.16779
17 | YES | 75.6012 | 3.4748 | 0.0025925 | 0.16779 | -0.018877 | -0.18667 |  | 3.7235 | 0.13054
17 | YES | 50.0503 | 3.7235 | 0.0019832 | 0.13054 | -0.018051 | -0.1486 |  | 3.7073 | 0.054273
17 | YES | 39.9847 | 3.7073 | 0.0013229 | 0.054273 | -0.018105 | -0.072378 |  | 3.7205 | -0.052521
17 | YES | 29.8671 | 3.7205 | 0.0015974 | -0.052521 | -0.018061 | 0.03446 |  | 4.7737 | -0.24226
17 | YES | 19.5816 | 4.7737 | 0.0013937 | -0.24226 | -0.014561 | 0.22769 |  | 5.2407 | -0.012289
17 | YES | 10.1317 | 5.2407 | 0.0074257 | -0.012289 | -0.01301 | -0.00072077 |  | 6.3067 | -0.58634
17 | YES | 5.0117 | 6.3067 | 0.036487 | -0.58634 | -0.009468 | 0.57687 |  | 6.567 | 0.017008
17 | YES | 1.7634 | 6.567 | 0.012803 | 0.017008 | -0.0086029 | -0.025611 |  | 2.9225 | -0.1355
18 | YES | 353.351 | 2.9225 | 0.001119 | -0.1355 | -0.020712 | 0.11478 |  | 2.9551 | 0.012066
18 | YES | 300.27 | 2.9551 | 0.0018652 | 0.012066 | -0.020604 | -0.03267 |  | 2.973 | -0.046017
18 | YES | 250.479 | 2.973 | 0.00068291 | -0.046017 | -0.020545 | 0.025472 |  | 3.0139 | -0.070116
18 | YES | 200.069 | 3.0139 | 0.0014035 | -0.070116 | -0.020409 | 0.049707 |  | 2.9846 | -0.060417
18 | YES | 175.268 | 2.9846 | 0.00081558 | -0.060417 | -0.020506 | 0.039911 |  | 2.9586 | 0.061587
18 | YES | 150.283 | 2.9586 | 0.0015037 | 0.061587 | -0.020592 | -0.082179 |  | 2.9346 | 0.044653
18 | YES | 124.93 | 2.9346 | 0.00076054 | 0.044653 | -0.020672 | -0.065325 |  | 3.0056 | -0.17536
18 | YES | 99.8552 | 3.0056 | 0.00098204 | -0.17536 | -0.020436 | 0.15492 |  | 3.3014 | 0.1254
18 | YES | 74.9902 | 3.3014 | 0.0012013 | 0.1254 | -0.019453 | -0.14486 |  | 3.5486 | -0.14845
18 | YES | 50.1709 | 3.5486 | 0.0035706 | -0.14845 | -0.018632 | 0.12981 |  | 3.7154 | -0.17762
18 | YES | 40.1168 | 3.7154 | 0.0017157 | -0.17762 | -0.018078 | 0.15955 |  | 3.3689 | -0.48009
18 | YES | 29.904 | 3.3689 | 0.013339 | -0.48009 | -0.019229 | 0.46086 |  | 4.4647 | 0.24669
18 | NO | 19.9167 | 3.7121 | 0.012717 | -1.5919 | -0.018089 | 1.5738 |  | 5.0699 | 0.097884
18 | YES | 9.9888 | 4.4647 | 0.0099474 | 0.24669 | -0.015588 | -0.26227 |  | 5.1549 | 0.027893
18 | YES | 5.315 | 5.0699 | 0.013573 | 0.097884 | -0.013577 | -0.11146 |  | 2.8744 | -0.071562
18 | YES | 1.6485 | 5.1549 | 0.02314 | 0.027893 | -0.013295 | -0.041188 |  | 2.9244 | 0.089413
19 | YES | 312.649 | 2.8744 | 0.0013958 | -0.071562 | -0.020872 | 0.05069 |  | 2.9777 | 0.084727
19 | YES | 300.295 | 2.9244 | 0.0020028 | 0.089413 | -0.020706 | -0.11012 |  | 3.0406 | 0.1056
19 | YES | 250.213 | 2.9777 | 0.0022362 | 0.084727 | -0.020529 | -0.10526 |  | 3.0612 | -0.15883
19 | YES | 200.021 | 3.0406 | 0.00097015 | 0.1056 | -0.02032 | -0.12592 |  | 3.0264 | 0.069397
19 | YES | 174.716 | 3.0612 | 0.0016415 | -0.15883 | -0.020252 | 0.13858 |  | 2.94 | 0.0069585
19 | YES | 150.082 | 3.0264 | 0.001917 | 0.069397 | -0.020367 | -0.089764 |  | 2.9674 | 0.07143
19 | YES | 125.132 | 2.94 | 0.0024269 | 0.0069585 | -0.020654 | -0.027613 |  | 3.1238 | -0.0022314
19 | YES | 100.439 | 2.9674 | 0.0080796 | 0.07143 | -0.020563 | -0.091993 |  | 3.7413 | 0.062339
19 | YES | 74.8916 | 3.1238 | 0.017649 | -0.0022314 | -0.020044 | -0.017812 |  | 3.7067 | -0.072306
19 | YES | 50.0518 | 3.7413 | 0.0024068 | 0.062339 | -0.017992 | -0.08033 |  | 3.8811 | 0.053091
19 | YES | 40.4192 | 3.7067 | 0.009634 | -0.072306 | -0.018107 | 0.054199 |  | 4.0115 | 0.047471
19 | YES | 30.2057 | 3.8811 | 0.0076082 | 0.053091 | -0.017527 | -0.070618 |  | 6.1747 | 0.21473
19 | YES | 19.6801 | 4.0115 | 0.0041575 | 0.047471 | -0.017094 | -0.064565 |  | 6.2924 | 0.11946
19 | YES | 10.0117 | 6.1747 | 0.00619 | 0.21473 | -0.0099063 | -0.22463 |  | 6.5035 | 0.062521
19 | YES | 5.3737 | 6.2924 | 0.012757 | 0.11946 | -0.0095152 | -0.12897 |  | 3.0135 | 0.10645
19 | YES | 1.5371 | 6.5035 | 0.0076845 | 0.062521 | -0.0088139 | -0.071334 |  | 2.9346 | -0.017454
20 | YES | 149.733 | 3.0135 | 0.0017027 | 0.10645 | -0.02041 | -0.12686 |  | 2.9802 | 0.091223
20 | YES | 125.085 | 2.9346 | 0.0018394 | -0.017454 | -0.020672 | -0.0032179 |  | 3.2597 | 0.077744
20 | YES | 100.256 | 2.9802 | 0.00079044 | 0.091223 | -0.020521 | -0.11174 |  | 3.5128 | 0.11275
20 | YES | 75.1327 | 3.2597 | 0.0018642 | 0.077744 | -0.019592 | -0.097336 |  | 3.4466 | 0.047587
20 | YES | 50.1313 | 3.5128 | 0.0040131 | 0.11275 | -0.018751 | -0.1315 |  | 4.0426 | 0.19657
20 | YES | 40.1065 | 3.4466 | 0.0024313 | 0.047587 | -0.018971 | -0.066558 |  | 4.6672 | -0.097826
20 | YES | 29.9238 | 4.0426 | 0.0054049 | 0.19657 | -0.016991 | -0.21356 |  | 4.8242 | 0.3892
20 | YES | 20.1904 | 4.6672 | 0.0022682 | -0.097826 | -0.014915 | 0.082911 |  | 5.6004 | 0.38936
20 | YES | 10.0924 | 4.8242 | 0.0017493 | 0.3892 | -0.014394 | -0.40359 |  | 6.2775 | -0.018463
20 | YES | 5.2916 | 5.6004 | 0.0031593 | 0.38936 | -0.011815 | -0.40117
20 | YES | 1.2829 | 6.2775 | 0.0031012 | -0.018463 | -0.0095647 | 0.008898
YES
YES
YES
YES
YES
YES
YES
YES
YES
YES
YES
YES
YES
YES
YES
YES
YES
YES
YES
YES
YES
YES
YES
YES
NO
YES
YES
YES
YES
YES
YES
YES
YES
YES
YES
YES
YES
YES
YES
YES
YES
YES
YES
YES
YES
YES
YES
YES
YES
YES
YES
YES
YES
YES
YES
YES
YES
YES
YES
YES
YES
YES
YES
YES
YES
YES
YES
YES
YES
YES
YES
YES
YES
YES
YES
YES
YES
YES
YES
YES
YES
YES
YES
YES
YES
YES
YES
YES
YES
YES
YES
YES
YES
YES
YES
YES
YES
YES
YES
YES
YES
YES
YES
YES
YES
YES
YES
YES
YES
YES
YES
YES
YES
YES
YES
YES
YES
YES
YES
YES
YES
YES
YES
YES
YES
YES
YES
YES
YES
YES
YES
YES
YES
YES
YES
YES
YES
YES
YES
YES
YES
YES
YES
YES
YES
YES
YES
YES
YES
YES
YES
YES
YES
YES
YES
YES
YES
YES
YES
YES
YES
YES
YES
YES
YES
YES
YES
YES
YES
YES
YES
YES
YES
YES
YES
YES
YES
YES
YES
YES
YES
YES
YES
YES
YES
YES
YES
YES
YES
YES
YES
YES
YES
YES
YES
YES
YES
YES
YES
YES
YES
YES
YES
YES
YES
YES
YES
YES
YES
YES
YES
YES
YES
YES
YES
YES
YES
YES
YES
YES
YES
YES
YES
YES
YES
YES
YES
YES
YES
YES
YES
YES
YES
YES
YES
YES
YES
NO
YES
YES
YES
YES
YES
YES
YES
YES
YES
YES
YES
YES
YES
YES
YES
YES
YES
YES
YES
YES
YES
YES
YES
YES
YES
YES
YES
YES
YES
YES
FIT vs. Pressure
FIT vs. DOX_CTD
FIT vs. File Pair #
MAKE/UPDATE CHART
CREATE CAL CTRL
INCLUDE/EXCLUDE

## Fit_2
Calculation of Linear Least Squares Fit For
(DOX_CTD - DOX_BOT)
1
Fit Equation: Diff = m * Prop + b
where: Diff =Diff (DOX_CTD - DOX_BOT), Prop=Pressure
Coefficients |  |  |  | Error Estimates |  |  |  | Regression Line Limits
| Value | Std Err. |  | Coeff of Determination |  | 0.00049186 |  | X | CALC Y
m= | -2.3533e-05 | 6.9497e-05 |  | Std Dev of Resid |  | 0.091987 |  | 1.2784 | 0.01502
b= | 0.01505 | 0.0086739 |  | Resid Sum of Squares |  | 1.9716 |  | 367.735 | 0.0063961
# of Values Extracted = |  |  | 268
# of Values Used in Fit = |  |  | 235
File | Use | Pressure | DOX_CTD | DOX_CTD | Diff (DOX_CTD - DOX_BOT) |  |  |  | Fit vs. | Pressure
Pair # | in Fit? | Average | Average | Std Dev | Measured | Fit | Resid |  | X | Y
1 | YES | 200.248 | 3.0739 | 0.0032883 | 0.057893 | 0.010338 | -0.047555 |  | 200.248 | 0.057893
1 | YES | 150.682 | 3.2815 | 0.0020778 | 0.042537 | 0.011504 | -0.031033 |  | 150.682 | 0.042537
1 | YES | 125.257 | 3.3152 | 0.0022706 | -0.065835 | 0.012102 | 0.077937 |  | 125.257 | -0.065835
1 | YES | 100.45 | 3.4206 | 0.0014442 | 0.038628 | 0.012686 | -0.025942 |  | 100.45 | 0.038628
1 | YES | 75.5533 | 3.4298 | 0.0014867 | 0.075802 | 0.013272 | -0.06253 |  | 75.5533 | 0.075802
1 | YES | 50.2437 | 3.5045 | 0.001367 | 0.047488 | 0.013868 | -0.03362 |  | 50.2437 | 0.047488
1 | YES | 40.0957 | 3.5217 | 0.0024214 | -0.11026 | 0.014106 | 0.12437 |  | 40.0957 | -0.11026
1 | YES | 30.1107 | 3.5998 | 0.017372 | 0.013777 | 0.014341 | 0.00056429 |  | 30.1107 | 0.013777
1 | YES | 20.0588 | 3.6785 | 0.0023093 | 0.064545 | 0.014578 | -0.049968 |  | 20.0588 | 0.064545
1 | YES | 10.1398 | 3.704 | 0.019782 | 0.055959 | 0.014811 | -0.041147 |  | 10.1398 | 0.055959
1 | YES | 5.172 | 3.7666 | 0.0053131 | -0.036422 | 0.014928 | 0.05135 |  | 5.172 | -0.036422
1 | YES | 1.3344 | 3.7899 | 0.0028856 | 0.068918 | 0.015018 | -0.053899 |  | 1.3344 | 0.068918
2 | YES | 118.596 | 2.5915 | 0.002553 | 0.17151 | 0.012259 | -0.15925 |  | 118.596 | 0.17151
2 | NO | 100.546 | 2.6257 | 0.0048044 | 0.34569 | 0.012684 | -0.33301 |  | 75.3932 | 0.14523
2 | YES | 75.3932 | 2.9632 | 0.013175 | 0.14523 | 0.013276 | -0.13196 |  | 50.7443 | 0.047066
2 | YES | 50.7443 | 3.1511 | 0.0013947 | 0.047066 | 0.013856 | -0.033211 |  | 40.4321 | -0.091395
2 | YES | 40.4321 | 3.2716 | 0.0054419 | -0.091395 | 0.014098 | 0.10549 |  | 20.492 | 0.050091
2 | NO | 30.0406 | 3.4102 | 0.0041762 | -0.23781 | 0.014343 | 0.25215 |  | 10.4887 | 0.031
2 | YES | 20.492 | 3.6351 | 0.001572 | 0.050091 | 0.014568 | -0.035523 |  | 5.36 | 0.053065
2 | YES | 10.4887 | 3.791 | 0.0042386 | 0.031 | 0.014803 | -0.016197 |  | 2.2677 | -0.054402
2 | YES | 5.36 | 3.8111 | 0.0063977 | 0.053065 | 0.014924 | -0.038141 |  | 175.673 | -0.054
2 | YES | 2.2677 | 3.8426 | 0.0015268 | -0.054402 | 0.014997 | 0.069399 |  | 99.8485 | 0.045261
3 | YES | 175.673 | 1.39 | 0.0014552 | -0.054 | 0.010916 | 0.064916 |  | 74.6666 | 0.073354
3 | NO | 150.599 | 1.3846 | 0.0012334 | -0.45037 | 0.011506 | 0.46187 |  | 48.2955 | 0.034721
3 | NO | 2.0043 | 4.2421 | 0.0060155 | 2.7361 | 0.015003 | -2.7211 |  | 38.6637 | 0.084
3 | YES | 99.8485 | 1.9123 | 0.0031235 | 0.045261 | 0.0127 | -0.032561 |  | 29.8282 | 0.013325
3 | YES | 74.6666 | 2.0793 | 0.0036959 | 0.073354 | 0.013293 | -0.060061 |  | 19.5616 | -0.011431
3 | YES | 48.2955 | 2.4847 | 0.0095408 | 0.034721 | 0.013913 | -0.020808 |  | 10.2317 | 0.063198
3 | YES | 38.6637 | 2.827 | 0.002058 | 0.084 | 0.01414 | -0.06986 |  | 20.6053 | 0.039689
3 | YES | 29.8282 | 2.9393 | 0.0017736 | 0.013325 | 0.014348 | 0.0010232 |  | 10.1776 | 0.092165
3 | YES | 19.5616 | 3.3106 | 0.0033121 | -0.011431 | 0.01459 | 0.026021 |  | 5.4413 | -0.02557
3 | YES | 10.2317 | 3.3792 | 0.0014127 | 0.063198 | 0.014809 | -0.048389 |  | 1.4991 | -0.0093417
3 | NO | 5.8558 | 3.9806 | 0.0056459 | -0.65435 | 0.014912 | 0.66926 |  | 180.52 | 0.0255
4 | YES | 20.6053 | 3.5287 | 0.0026528 | 0.039689 | 0.014565 | -0.025124 |  | 175.797 | 0.064075
4 | YES | 10.1776 | 3.8372 | 0.0027091 | 0.092165 | 0.01481 | -0.077355 |  | 150.445 | -0.042024
4 | YES | 5.4413 | 3.8804 | 0.0027593 | -0.02557 | 0.014922 | 0.040492 |  | 126.211 | 0.081692
4 | YES | 1.4991 | 3.9867 | 0.0036426 | -0.0093417 | 0.015015 | 0.024356 |  | 100.795 | 0.10518
4 | YES | 180.52 | 1.3225 | 0.0013348 | 0.0255 | 0.010802 | -0.014698 |  | 76.0194 | 0.038941
4 | YES | 175.797 | 1.3221 | 0.00090685 | 0.064075 | 0.010913 | -0.053162 |  | 51.0134 | 0.14592
4 | YES | 150.445 | 1.325 | 0.0023199 | -0.042024 | 0.01151 | 0.053534 |  | 39.8413 | -0.081581
4 | YES | 126.211 | 1.3517 | 0.001289 | 0.081692 | 0.01208 | -0.069613 |  | 31.0671 | 0.17579
4 | YES | 100.795 | 1.5832 | 0.0027531 | 0.10518 | 0.012678 | -0.092497 |  | 218.194 | -0.017571
4 | YES | 76.0194 | 2.1649 | 0.00034297 | 0.038941 | 0.013261 | -0.02568 |  | 200.845 | 0.070767
4 | YES | 51.0134 | 2.7069 | 0.021858 | 0.14592 | 0.013849 | -0.13207 |  | 174.549 | 0.16956
4 | YES | 39.8413 | 3.2204 | 0.0014434 | -0.081581 | 0.014112 | 0.095693 |  | 149.919 | 0.078781
4 | YES | 31.0671 | 3.3568 | 0.0011294 | 0.17579 | 0.014319 | -0.16147 |  | 124.799 | 0.077108
5 | YES | 218.194 | 1.2964 | 0.0015165 | -0.017571 | 0.0099152 | 0.027487 |  | 100.2 | 0.0028954
5 | YES | 200.845 | 1.2958 | 0.0004302 | 0.070767 | 0.010323 | -0.060443 |  | 75.9863 | 0.10245
5 | YES | 174.549 | 1.2986 | 0.0019607 | 0.16956 | 0.010942 | -0.15862 |  | 51.0607 | 0.037
5 | YES | 149.919 | 1.3188 | 0.001497 | 0.078781 | 0.011522 | -0.067259 |  | 40.2056 | 0.0428
5 | YES | 124.799 | 1.5651 | 0.0036132 | 0.077108 | 0.012113 | -0.064995 |  | 19.9083 | -0.024966
5 | YES | 100.2 | 1.7069 | 0.0030833 | 0.0028954 | 0.012692 | 0.0097965 |  | 10.1343 | 0.094281
5 | YES | 75.9863 | 2.2645 | 0.0047328 | 0.10245 | 0.013262 | -0.089184 |  | 4.9781 | -0.082881
5 | YES | 51.0607 | 2.291 | 0.0052536 | 0.037 | 0.013848 | -0.023152 |  | 1.2784 | 0.039987
5 | YES | 40.2056 | 2.5508 | 0.001802 | 0.0428 | 0.014104 | -0.028696 |  | 245.449 | 0.076428
5 | NO | 30.0472 | 2.8756 | 0.01854 | -0.40045 | 0.014343 | 0.41479 |  | 200.581 | -0.030158
5 | YES | 19.9083 | 3.426 | 0.032514 | -0.024966 | 0.014581 | 0.039547 |  | 175.339 | -0.051133
5 | YES | 10.1343 | 3.9863 | 0.0070371 | 0.094281 | 0.014811 | -0.07947 |  | 125.232 | -0.0336
5 | YES | 4.9781 | 4.1141 | 0.018639 | -0.082881 | 0.014933 | 0.097814 |  | 100.088 | 0.17013
5 | YES | 1.2784 | 4.144 | 0.0022419 | 0.039987 | 0.01502 | -0.024967 |  | 50.0432 | -0.071636
6 | YES | 245.449 | 1.2734 | 0.0019265 | 0.076428 | 0.0092738 | -0.067155 |  | 39.9474 | -0.13748
6 | YES | 200.581 | 1.2868 | 0.0016754 | -0.030158 | 0.01033 | 0.040488 |  | 29.5568 | -0.052481
6 | YES | 175.339 | 1.2749 | 0.0020181 | -0.051133 | 0.010924 | 0.062057 |  | 10.0614 | -0.114
6 | NO | 148.909 | 1.2668 | 0.0010052 | -0.2532 | 0.011546 | 0.26474 |  | 5.2877 | 0.0303
6 | YES | 125.232 | 1.4424 | 0.00093217 | -0.0336 | 0.012103 | 0.045703 |  | 75.0185 | 0.086
6 | YES | 100.088 | 1.7651 | 0.0032682 | 0.17013 | 0.012695 | -0.15743 |  | 50.1441 | 0.015033
6 | NO | 75.3545 | 2.0677 | 0.0021202 | -0.33129 | 0.013277 | 0.34457 |  | 39.9933 | 0.093225
6 | YES | 50.0432 | 2.4694 | 0.0029366 | -0.071636 | 0.013872 | 0.085508 |  | 30.1733 | -0.01975
6 | YES | 39.9474 | 2.5465 | 0.0014946 | -0.13748 | 0.01411 | 0.15159 |  | 19.5715 | -0.10348
6 | YES | 29.5568 | 3.0195 | 0.092726 | -0.052481 | 0.014354 | 0.066836 |  | 10.3491 | -0.19616
6 | NO | 20.0092 | 3.5956 | 0.0074921 | -0.33441 | 0.014579 | 0.34899 |  | 4.8515 | -0.0020413
6 | YES | 10.0614 | 3.766 | 0.0022323 | -0.114 | 0.014813 | 0.12881 |  | 141.014 | 0.021343
6 | YES | 5.2877 | 3.9683 | 0.059348 | 0.0303 | 0.014925 | -0.015375 |  | 124.991 | 0.090577
6 | NO | 1.4518 | 4.5107 | 0.11387 | -0.2953 | 0.015016 | 0.31032 |  | 100.531 | -0.079386
7 | NO | 117.74 | 2.2553 | 0.0046607 | -0.45468 | 0.012279 | 0.46696 |  | 75.1413 | -0.15405
7 | NO | 100.067 | 2.5103 | 0.0016432 | -0.39765 | 0.012695 | 0.41035 |  | 29.872 | 0.037672
7 | YES | 75.0185 | 2.93 | 0.006901 | 0.086 | 0.013284 | -0.072716 |  | 20.4691 | 0.021958
7 | YES | 50.1441 | 3.16 | 0.0019307 | 0.015033 | 0.01387 | -0.0011634 |  | 10.2089 | 0.014874
7 | YES | 39.9933 | 3.2532 | 0.0019025 | 0.093225 | 0.014109 | -0.079116 |  | 5.2989 | -0.068025
7 | YES | 30.1733 | 3.4053 | 0.0072808 | -0.01975 | 0.01434 | 0.03409 |  | 1.5366 | -0.14229
7 | YES | 19.5715 | 3.6585 | 0.0068215 | -0.10348 | 0.014589 | 0.11807 |  | 200.163 | -0.14656
7 | YES | 10.3491 | 4.0398 | 0.019399 | -0.19616 | 0.014806 | 0.21097 |  | 174.666 | 0.016972
7 | YES | 4.8515 | 4.171 | 0.0013015 | -0.0020413 | 0.014936 | 0.016977 |  | 150.089 | -0.20927
8 | YES | 141.014 | 2.3303 | 0.0022396 | 0.021343 | 0.011731 | -0.0096114 |  | 101.018 | -0.12221
8 | YES | 124.991 | 2.3486 | 0.0018318 | 0.090577 | 0.012109 | -0.078468 |  | 75.556 | -0.059712
8 | YES | 100.531 | 3.0126 | 0.0016793 | -0.079386 | 0.012684 | 0.09207 |  | 50.6818 | -0.12402
8 | YES | 75.1413 | 3.468 | 0.0010051 | -0.15405 | 0.013282 | 0.16733 |  | 40.5518 | -0.022259
8 | NO | 50.5049 | 3.518 | 0.0020791 | -0.45503 | 0.013861 | 0.46889 |  | 20.5248 | -0.20557
8 | NO | 40.1812 | 3.6321 | 0.0045581 | -0.23286 | 0.014104 | 0.24696 |  | 10.1508 | -0.12635
8 | YES | 29.872 | 3.6747 | 0.0020795 | 0.037672 | 0.014347 | -0.023325 |  | 5.3389 | -0.010041
8 | YES | 20.4691 | 3.777 | 0.0049206 | 0.021958 | 0.014568 | -0.0073894 |  | 1.9992 | -0.014548
8 | YES | 10.2089 | 3.8529 | 0.0017151 | 0.014874 | 0.01481 | -6.437e-05 |  | 172.256 | -0.18416
8 | YES | 5.2989 | 3.866 | 0.0020675 | -0.068025 | 0.014925 | 0.08295 |  | 153.344 | 0.027075
8 | YES | 1.5366 | 3.9407 | 0.0032807 | -0.14229 | 0.015014 | 0.15731 |  | 126.905 | 0.13195
9 | NO | 207.168 | 3.2521 | 0.0020547 | -0.57186 | 0.010175 | 0.58203 |  | 100.79 | 0.060785
9 | YES | 200.163 | 3.2484 | 0.0018022 | -0.14656 | 0.01034 | 0.1569 |  | 75.3528 | 0.023136
9 | YES | 174.666 | 3.271 | 0.0024552 | 0.016972 | 0.01094 | -0.0060321 |  | 50.7159 | 0.052258
9 | YES | 150.089 | 3.2667 | 0.0025284 | -0.20927 | 0.011518 | 0.22079 |  | 40.2102 | -0.10589
9 | NO | 125.523 | 3.3238 | 0.0039591 | -0.25623 | 0.012096 | 0.26833 |  | 30.1509 | -0.0084252
9 | YES | 101.018 | 3.4948 | 0.0023682 | -0.12221 | 0.012673 | 0.13488 |  | 20.339 | 0.053124
9 | YES | 75.556 | 3.6123 | 0.0030898 | -0.059712 | 0.013272 | 0.072983 |  | 10.155 | 0.0026612
9 | YES | 50.6818 | 3.7 | 0.0034206 | -0.12402 | 0.013857 | 0.13788 |  | 5.1992 | 0.090306
9 | YES | 40.5518 | 3.7107 | 0.003236 | -0.022259 | 0.014096 | 0.036354 |  | 1.574 | -0.061752
9 | NO | 30.3463 | 3.7277 | 0.0024391 | -0.25429 | 0.014336 | 0.26862 |  | 250.199 | 0.022785
9 | YES | 20.5248 | 3.7814 | 0.0014771 | -0.20557 | 0.014567 | 0.22013 |  | 199.921 | -0.051802
9 | YES | 10.1508 | 3.9116 | 0.0086844 | -0.12635 | 0.014811 | 0.14116 |  | 150.193 | 0.031333
9 | YES | 5.3389 | 3.954 | 0.015487 | -0.010041 | 0.014924 | 0.024965 |  | 125.28 | -0.011851
9 | YES | 1.9992 | 3.9954 | 0.0030938 | -0.014548 | 0.015003 | 0.02955 |  | 75.3309 | -0.1556
10 | YES | 172.256 | 3.4238 | 0.0035707 | -0.18416 | 0.010996 | 0.19515 |  | 50.0391 | 0.0066032
10 | YES | 153.344 | 3.3721 | 0.0024431 | 0.027075 | 0.011441 | -0.015634 |  | 40.4044 | -0.015207
10 | YES | 126.905 | 3.6479 | 0.0068238 | 0.13195 | 0.012063 | -0.11989 |  | 30.1995 | 0.039488
10 | YES | 100.79 | 3.7328 | 0.0021182 | 0.060785 | 0.012678 | -0.048107 |  | 20.222 | -0.095347
10 | YES | 75.3528 | 3.8021 | 0.0024422 | 0.023136 | 0.013277 | -0.0098591 |  | 9.9439 | 0.048165
10 | YES | 50.7159 | 3.8803 | 0.0026647 | 0.052258 | 0.013856 | -0.038402 |  | 5.0262 | -0.035438
10 | YES | 40.2102 | 3.7581 | 0.0021126 | -0.10589 | 0.014104 | 0.12 |  | 1.8181 | -0.11152
10 | YES | 30.1509 | 3.7466 | 0.0019302 | -0.0084252 | 0.01434 | 0.022766 |  | 367.735 | -0.16307
10 | YES | 20.339 | 4.1301 | 0.0026975 | 0.053124 | 0.014571 | -0.038553 |  | 350.188 | 0.084643
10 | YES | 10.155 | 5.3837 | 0.0041764 | 0.0026612 | 0.014811 | 0.01215 |  | 299.845 | -0.00070071
10 | YES | 5.1992 | 6.2303 | 0.0034516 | 0.090306 | 0.014928 | -0.075378 |  | 249.307 | 0.084463
10 | YES | 1.574 | 6.4832 | 0.0026873 | -0.061752 | 0.015013 | 0.076765 |  | 199.664 | 0.043055
11 | NO | 318.941 | 2.8131 | 0.0026721 | -0.3079 | 0.0075443 | 0.31545 |  | 175.476 | 0.064233
11 | NO | 299.986 | 2.8695 | 0.0056201 | -0.29348 | 0.0079904 | 0.30147 |  | 150.098 | 0.0638
11 | YES | 250.199 | 2.9658 | 0.011661 | 0.022785 | 0.009162 | -0.013623 |  | 125.262 | -0.063095
11 | YES | 199.921 | 3.0392 | 0.0013135 | -0.051802 | 0.010345 | 0.062147 |  | 100.041 | 0.055053
11 | NO | 175.111 | 3.0547 | 0.0019925 | -0.34632 | 0.010929 | 0.35725 |  | 75.0225 | 0.057125
11 | YES | 150.193 | 3.1083 | 0.0021666 | 0.031333 | 0.011515 | -0.019818 |  | 50.2583 | -0.17219
11 | YES | 125.28 | 3.1431 | 0.0015741 | -0.011851 | 0.012102 | 0.023953 |  | 39.815 | 0.040658
11 | NO | 100.263 | 3.1649 | 0.001842 | -0.31008 | 0.01269 | 0.32278 |  | 30.0084 | 0.076008
11 | YES | 75.3309 | 3.4254 | 0.008374 | -0.1556 | 0.013277 | 0.16888 |  | 20.1855 | 0.0091584
11 | YES | 50.0391 | 3.5546 | 0.0051583 | 0.0066032 | 0.013872 | 0.0072691 |  | 10.3066 | -0.042785
11 | YES | 40.4044 | 3.6008 | 0.0028164 | -0.015207 | 0.014099 | 0.029306 |  | 340.069 | -0.019405
11 | YES | 30.1995 | 3.8575 | 0.01436 | 0.039488 | 0.014339 | -0.025148 |  | 300.406 | 0.062603
11 | YES | 20.222 | 4.0556 | 0.018658 | -0.095347 | 0.014574 | 0.10992 |  | 250.152 | -0.1655
11 | YES | 9.9439 | 6.0402 | 0.012294 | 0.048165 | 0.014816 | -0.033349 |  | 200.127 | 0.048479
11 | YES | 5.0262 | 6.3256 | 0.043889 | -0.035438 | 0.014932 | 0.05037 |  | 174.966 | 0.072934
11 | YES | 1.8181 | 6.3735 | 0.0067145 | -0.11152 | 0.015007 | 0.12653 |  | 150.34 | -0.046074
12 | YES | 367.735 | 2.7989 | 0.0010034 | -0.16307 | 0.0063961 | 0.16947 |  | 124.912 | 0.063397
12 | YES | 350.188 | 2.8676 | 0.0028397 | 0.084643 | 0.006809 | -0.077834 |  | 99.8941 | 0.072124
12 | YES | 299.845 | 2.9483 | 0.0014696 | -0.00070071 | 0.0079937 | 0.0086944 |  | 50.1958 | -0.0075207
12 | YES | 249.307 | 2.9825 | 0.0017513 | 0.084463 | 0.009183 | -0.07528 |  | 40.3304 | 0.036488
12 | YES | 199.664 | 3.033 | 0.0027023 | 0.043055 | 0.010351 | -0.032704 |  | 30.4489 | -0.13037
12 | YES | 175.476 | 3.1232 | 0.0020903 | 0.064233 | 0.01092 | -0.053313 |  | 20.5153 | -0.11493
12 | YES | 150.098 | 3.1048 | 0.0013425 | 0.0638 | 0.011518 | -0.052282 |  | 5.4482 | -0.16001
12 | YES | 125.262 | 3.1209 | 0.0010252 | -0.063095 | 0.012102 | 0.075197 |  | 1.5338 | -0.0098262
12 | YES | 100.041 | 3.15 | 0.0027536 | 0.055053 | 0.012696 | -0.042357 |  | 274.909 | 0.0090909
12 | YES | 75.0225 | 3.3611 | 0.0029207 | 0.057125 | 0.013284 | -0.043841 |  | 250.234 | -0.048884
12 | YES | 50.2583 | 3.5198 | 0.0034238 | -0.17219 | 0.013867 | 0.18606 |  | 200.408 | 0.01138
12 | YES | 39.815 | 3.5207 | 0.0022977 | 0.040658 | 0.014113 | -0.026545 |  | 150.422 | -0.0021751
12 | YES | 30.0084 | 3.567 | 0.0013693 | 0.076008 | 0.014344 | -0.061665 |  | 125.107 | -0.070124
12 | YES | 20.1855 | 3.5962 | 0.0084536 | 0.0091584 | 0.014575 | 0.0054165 |  | 100.484 | -0.15277
12 | YES | 10.3066 | 5.2862 | 0.23545 | -0.042785 | 0.014807 | 0.057593 |  | 75.5538 | 0.13089
12 | NO | 5.082 | 6.2355 | 0.019122 | -0.33545 | 0.01493 | 0.35038 |  | 50.4071 | -0.087058
12 | NO | 1.7532 | 6.292 | 0.0030178 | -0.24804 | 0.015009 | 0.26305 |  | 40.1249 | -0.00096679
13 | YES | 340.069 | 2.9496 | 0.0027159 | -0.019405 | 0.0070471 | 0.026452 |  | 30.3677 | 0.081578
13 | YES | 300.406 | 2.9726 | 0.0014346 | 0.062603 | 0.0079805 | -0.054623 |  | 20.2471 | 0.041256
13 | YES | 250.152 | 3.0135 | 0.0013548 | -0.1655 | 0.0091631 | 0.17467 |  | 9.9156 | 0.013132
13 | YES | 200.127 | 3.0585 | 0.00099241 | 0.048479 | 0.01034 | -0.038139 |  | 5.4601 | 0.033876
13 | YES | 174.966 | 3.0889 | 0.0016111 | 0.072934 | 0.010932 | -0.062001 |  | 1.9191 | -0.21067
13 | YES | 150.34 | 3.1369 | 0.0014328 | -0.046074 | 0.011512 | 0.057586 |  | 314.946 | 0.064107
13 | YES | 124.912 | 3.1394 | 0.0013508 | 0.063397 | 0.01211 | -0.051286 |  | 300.39 | -0.012529
13 | YES | 99.8941 | 3.1271 | 0.0010533 | 0.072124 | 0.012699 | -0.059425 |  | 250.38 | 0.097306
13 | NO | 74.8069 | 3.3892 | 0.0019745 | -0.23679 | 0.013289 | 0.25008 |  | 200.748 | 0.11636
13 | YES | 50.1958 | 3.4655 | 0.001937 | -0.0075207 | 0.013869 | 0.021389 |  | 175.521 | 0.082884
13 | YES | 40.3304 | 3.4785 | 0.0015712 | 0.036488 | 0.014101 | -0.022387 |  | 150.485 | -0.12661
13 | YES | 30.4489 | 3.4376 | 0.0018297 | -0.13037 | 0.014333 | 0.1447 |  | 125.503 | 0.034851
13 | YES | 20.5153 | 3.5561 | 0.0032462 | -0.11493 | 0.014567 | 0.1295 |  | 100.394 | 0.080529
13 | NO | 10.1968 | 5.2001 | 0.0038085 | 0.29006 | 0.01481 | -0.27525 |  | 74.9792 | 0.11554
13 | YES | 5.4482 | 5.523 | 0.0023892 | -0.16001 | 0.014922 | 0.17493 |  | 50.4451 | 0.064099
13 | YES | 1.5338 | 5.6932 | 0.0031366 | -0.0098262 | 0.015014 | 0.02484 |  | 40.2065 | 0.091099
14 | YES | 274.909 | 2.8971 | 0.0015111 | 0.0090909 | 0.0085805 | -0.00051036 |  | 30.0413 | 0.094818
14 | YES | 250.234 | 2.9071 | 0.0020542 | -0.048884 | 0.0091612 | 0.058046 |  | 20.3902 | 0.016562
14 | YES | 200.408 | 2.9784 | 0.0014099 | 0.01138 | 0.010334 | -0.0010465 |  | 9.889 | 0.022686
14 | NO | 175.378 | 3.0526 | 0.0013469 | -0.23736 | 0.010923 | 0.24828 |  | 5.2281 | 0.20184
14 | YES | 150.422 | 3.0878 | 0.0017664 | -0.0021751 | 0.01151 | 0.013685 |  | 1.4362 | 0.048364
14 | YES | 125.107 | 3.1249 | 0.0016256 | -0.070124 | 0.012106 | 0.08223 |  | 188.329 | 0.050091
14 | YES | 100.484 | 3.0842 | 0.0021861 | -0.15277 | 0.012685 | 0.16545 |  | 175.212 | 0.093281
14 | YES | 75.5538 | 3.2679 | 0.0017739 | 0.13089 | 0.013272 | -0.11762 |  | 149.574 | 0.1215
14 | YES | 50.4071 | 3.4189 | 0.0019119 | -0.087058 | 0.013864 | 0.10092 |  | 125.238 | 0.063025
14 | YES | 40.1249 | 3.502 | 0.0014602 | -0.00096679 | 0.014106 | 0.015072 |  | 75.0079 | 0.10415
14 | YES | 30.3677 | 3.5496 | 0.0042676 | 0.081578 | 0.014335 | -0.067243 |  | 50.1567 | 0.014231
14 | YES | 20.2471 | 3.7703 | 0.0026881 | 0.041256 | 0.014573 | -0.026683 |  | 39.8498 | 0.15799
14 | YES | 9.9156 | 6.2951 | 0.0052297 | 0.013132 | 0.014817 | 0.0016844 |  | 30.0788 | 0.095355
14 | YES | 5.4601 | 6.3229 | 0.0071152 | 0.033876 | 0.014921 | -0.018955 |  | 20.0625 | 0.26565
14 | YES | 1.9191 | 6.3523 | 0.0038827 | -0.21067 | 0.015005 | 0.22568 |  | 10.2815 | 0.067686
15 | YES | 314.946 | 2.9051 | 0.0014821 | 0.064107 | 0.0076384 | -0.056469 |  | 4.8975 | 0.034463
15 | YES | 300.39 | 2.9065 | 0.001285 | -0.012529 | 0.0079809 | 0.02051 |  | 1.3268 | 0.1026
15 | YES | 250.38 | 2.9143 | 0.0012705 | 0.097306 | 0.0091578 | -0.088148 |  | 163.543 | 0.060933
15 | YES | 200.748 | 2.8534 | 0.0013654 | 0.11636 | 0.010326 | -0.10603 |  | 150.712 | -0.14747
15 | YES | 175.521 | 2.9239 | 0.0042665 | 0.082884 | 0.010919 | -0.071965 |  | 124.548 | 0.11078
15 | YES | 150.485 | 3.1004 | 0.0016451 | -0.12661 | 0.011509 | 0.13812 |  | 101.036 | -0.20867
15 | YES | 125.503 | 3.1349 | 0.0020522 | 0.034851 | 0.012096 | -0.022755 |  | 75.6012 | 0.16779
15 | YES | 100.394 | 3.0345 | 0.00092267 | 0.080529 | 0.012687 | -0.067842 |  | 50.0503 | 0.13054
15 | YES | 74.9792 | 3.3045 | 0.0017797 | 0.11554 | 0.013285 | -0.10225 |  | 39.9847 | 0.054273
15 | YES | 50.4451 | 3.4151 | 0.0012807 | 0.064099 | 0.013863 | -0.050236 |  | 29.8671 | -0.052521
15 | YES | 40.2065 | 3.5321 | 0.0008307 | 0.091099 | 0.014104 | -0.076996 |  | 10.1317 | -0.012289
15 | YES | 30.0413 | 3.5008 | 0.0010724 | 0.094818 | 0.014343 | -0.080475 |  | 1.7634 | 0.017008
15 | YES | 20.3902 | 3.6616 | 0.001251 | 0.016562 | 0.01457 | -0.001992 |  | 353.351 | -0.1355
15 | YES | 9.889 | 5.7107 | 0.025025 | 0.022686 | 0.014817 | -0.0078683 |  | 300.27 | 0.012066
15 | YES | 5.2281 | 6.7898 | 0.0040146 | 0.20184 | 0.014927 | -0.18692 |  | 250.479 | -0.046017
15 | YES | 1.4362 | 6.7334 | 0.0021016 | 0.048364 | 0.015016 | -0.033348 |  | 200.069 | -0.070116
16 | YES | 188.329 | 2.7261 | 0.0014491 | 0.050091 | 0.010618 | -0.039473 |  | 175.268 | -0.060417
16 | YES | 175.212 | 2.8713 | 0.0012465 | 0.093281 | 0.010927 | -0.082354 |  | 150.283 | 0.061587
16 | YES | 149.574 | 3.0765 | 0.001119 | 0.1215 | 0.01153 | -0.10997 |  | 124.93 | 0.044653
16 | YES | 125.238 | 3.009 | 0.0020061 | 0.063025 | 0.012103 | -0.050922 |  | 99.8552 | -0.17536
16 | NO | 100.502 | 2.7092 | 0.0017013 | -0.24583 | 0.012685 | 0.25851 |  | 74.9902 | 0.1254
16 | YES | 75.0079 | 3.2721 | 0.003723 | 0.10415 | 0.013285 | -0.090864 |  | 50.1709 | -0.14845
16 | YES | 50.1567 | 3.3592 | 0.0023157 | 0.014231 | 0.01387 | -0.00036185 |  | 40.1168 | -0.17762
16 | YES | 39.8498 | 3.666 | 0.0017488 | 0.15799 | 0.014112 | -0.14388 |  | 9.9888 | 0.24669
16 | YES | 30.0788 | 3.7434 | 0.001353 | 0.095355 | 0.014342 | -0.081013 |  | 5.315 | 0.097884
16 | YES | 20.0625 | 4.3796 | 0.0051845 | 0.26565 | 0.014578 | -0.25108 |  | 1.6485 | 0.027893
16 | YES | 10.2815 | 6.2257 | 0.0055393 | 0.067686 | 0.014808 | -0.052878 |  | 312.649 | -0.071562
16 | YES | 4.8975 | 7.1765 | 0.0099273 | 0.034463 | 0.014935 | -0.019528 |  | 300.295 | 0.089413
16 | YES | 1.3268 | 7.3426 | 0.002204 | 0.1026 | 0.015019 | -0.087584 |  | 250.213 | 0.084727
17 | YES | 163.543 | 2.5209 | 0.0020072 | 0.060933 | 0.011201 | -0.049732 |  | 200.021 | 0.1056
17 | YES | 150.712 | 2.5365 | 0.0032096 | -0.14747 | 0.011503 | 0.15897 |  | 174.716 | -0.15883
17 | YES | 124.548 | 2.7628 | 0.0015875 | 0.11078 | 0.012119 | -0.098666 |  | 150.082 | 0.069397
17 | YES | 101.036 | 2.8833 | 0.0018018 | -0.20867 | 0.012672 | 0.22135 |  | 125.132 | 0.0069585
17 | YES | 75.6012 | 3.4748 | 0.0025925 | 0.16779 | 0.013271 | -0.15452 |  | 100.439 | 0.07143
17 | YES | 50.0503 | 3.7235 | 0.0019832 | 0.13054 | 0.013872 | -0.11667 |  | 74.8916 | -0.0022314
17 | YES | 39.9847 | 3.7073 | 0.0013229 | 0.054273 | 0.014109 | -0.040164 |  | 50.0518 | 0.062339
17 | YES | 29.8671 | 3.7205 | 0.0015974 | -0.052521 | 0.014347 | 0.066868 |  | 40.4192 | -0.072306
17 | NO | 19.5816 | 4.7737 | 0.0013937 | -0.24226 | 0.014589 | 0.25685 |  | 30.2057 | 0.053091
17 | YES | 10.1317 | 5.2407 | 0.0074257 | -0.012289 | 0.014811 | 0.0271 |  | 19.6801 | 0.047471
17 | NO | 5.0117 | 6.3067 | 0.036487 | -0.58634 | 0.014932 | 0.60127 |  | 10.0117 | 0.21473
17 | YES | 1.7634 | 6.567 | 0.012803 | 0.017008 | 0.015008 | -0.0019999 |  | 5.3737 | 0.11946
18 | YES | 353.351 | 2.9225 | 0.001119 | -0.1355 | 0.0067346 | 0.14223 |  | 1.5371 | 0.062521
18 | YES | 300.27 | 2.9551 | 0.0018652 | 0.012066 | 0.0079837 | -0.0040824 |  | 149.733 | 0.10645
18 | YES | 250.479 | 2.973 | 0.00068291 | -0.046017 | 0.0091554 | 0.055172 |  | 125.085 | -0.017454
18 | YES | 200.069 | 3.0139 | 0.0014035 | -0.070116 | 0.010342 | 0.080458 |  | 100.256 | 0.091223
18 | YES | 175.268 | 2.9846 | 0.00081558 | -0.060417 | 0.010925 | 0.071342 |  | 75.1327 | 0.077744
18 | YES | 150.283 | 2.9586 | 0.0015037 | 0.061587 | 0.011513 | -0.050073 |  | 50.1313 | 0.11275
18 | YES | 124.93 | 2.9346 | 0.00076054 | 0.044653 | 0.01211 | -0.032543 |  | 40.1065 | 0.047587
18 | YES | 99.8552 | 3.0056 | 0.00098204 | -0.17536 | 0.0127 | 0.18806 |  | 29.9238 | 0.19657
18 | YES | 74.9902 | 3.3014 | 0.0012013 | 0.1254 | 0.013285 | -0.11212 |  | 20.1904 | -0.097826
18 | YES | 50.1709 | 3.5486 | 0.0035706 | -0.14845 | 0.013869 | 0.16232 |  | 1.2829 | -0.018463
18 | YES | 40.1168 | 3.7154 | 0.0017157 | -0.17762 | 0.014106 | 0.19173
18 | NO | 29.904 | 3.3689 | 0.013339 | -0.48009 | 0.014346 | 0.49444
18 | NO | 19.9167 | 3.7121 | 0.012717 | -1.5919 | 0.014581 | 1.6065
18 | YES | 9.9888 | 4.4647 | 0.0099474 | 0.24669 | 0.014815 | -0.23187
18 | YES | 5.315 | 5.0699 | 0.013573 | 0.097884 | 0.014925 | -0.082959
18 | YES | 1.6485 | 5.1549 | 0.02314 | 0.027893 | 0.015011 | -0.012882
19 | YES | 312.649 | 2.8744 | 0.0013958 | -0.071562 | 0.0076924 | 0.079255
19 | YES | 300.295 | 2.9244 | 0.0020028 | 0.089413 | 0.0079831 | -0.08143
19 | YES | 250.213 | 2.9777 | 0.0022362 | 0.084727 | 0.0091617 | -0.075566
19 | YES | 200.021 | 3.0406 | 0.00097015 | 0.1056 | 0.010343 | -0.09526
19 | YES | 174.716 | 3.0612 | 0.0016415 | -0.15883 | 0.010938 | 0.16977
19 | YES | 150.082 | 3.0264 | 0.001917 | 0.069397 | 0.011518 | -0.057879
19 | YES | 125.132 | 2.94 | 0.0024269 | 0.0069585 | 0.012105 | 0.0051467
19 | YES | 100.439 | 2.9674 | 0.0080796 | 0.07143 | 0.012686 | -0.058743
19 | YES | 74.8916 | 3.1238 | 0.017649 | -0.0022314 | 0.013287 | 0.015519
19 | YES | 50.0518 | 3.7413 | 0.0024068 | 0.062339 | 0.013872 | -0.048467
19 | YES | 40.4192 | 3.7067 | 0.009634 | -0.072306 | 0.014099 | 0.086405
19 | YES | 30.2057 | 3.8811 | 0.0076082 | 0.053091 | 0.014339 | -0.038752
19 | YES | 19.6801 | 4.0115 | 0.0041575 | 0.047471 | 0.014587 | -0.032885
19 | YES | 10.0117 | 6.1747 | 0.00619 | 0.21473 | 0.014814 | -0.19991
19 | YES | 5.3737 | 6.2924 | 0.012757 | 0.11946 | 0.014923 | -0.10453
19 | YES | 1.5371 | 6.5035 | 0.0076845 | 0.062521 | 0.015014 | -0.047507
20 | YES | 149.733 | 3.0135 | 0.0017027 | 0.10645 | 0.011526 | -0.09492
20 | YES | 125.085 | 2.9346 | 0.0018394 | -0.017454 | 0.012106 | 0.029561
20 | YES | 100.256 | 2.9802 | 0.00079044 | 0.091223 | 0.012691 | -0.078533
20 | YES | 75.1327 | 3.2597 | 0.0018642 | 0.077744 | 0.013282 | -0.064462
20 | YES | 50.1313 | 3.5128 | 0.0040131 | 0.11275 | 0.01387 | -0.098882
20 | YES | 40.1065 | 3.4466 | 0.0024313 | 0.047587 | 0.014106 | -0.033481
20 | YES | 29.9238 | 4.0426 | 0.0054049 | 0.19657 | 0.014346 | -0.18222
20 | YES | 20.1904 | 4.6672 | 0.0022682 | -0.097826 | 0.014575 | 0.1124
20 | NO | 10.0924 | 4.8242 | 0.0017493 | 0.3892 | 0.014812 | -0.37439
20 | NO | 5.2916 | 5.6004 | 0.0031593 | 0.38936 | 0.014925 | -0.37443
20 | YES | 1.2829 | 6.2775 | 0.0031012 | -0.018463 | 0.01502 | 0.033482
YES
YES
YES
YES
YES
YES
YES
YES
YES
YES
YES
YES
YES
NO
YES
YES
YES
NO
YES
YES
YES
YES
YES
NO
NO
YES
YES
YES
YES
YES
YES
YES
NO
YES
YES
YES
YES
YES
YES
YES
YES
YES
YES
YES
YES
YES
YES
YES
YES
YES
YES
YES
YES
YES
YES
NO
YES
YES
YES
YES
YES
YES
YES
NO
YES
YES
NO
YES
YES
YES
NO
YES
YES
NO
NO
NO
YES
YES
YES
YES
YES
YES
YES
YES
YES
YES
YES
NO
NO
YES
YES
YES
YES
YES
NO
YES
YES
YES
NO
YES
YES
YES
YES
NO
YES
YES
YES
YES
YES
YES
YES
YES
YES
YES
YES
YES
YES
YES
YES
YES
NO
NO
YES
YES
NO
YES
YES
NO
YES
YES
YES
YES
YES
YES
YES
YES
YES
YES
YES
YES
YES
YES
YES
YES
YES
YES
YES
YES
YES
YES
YES
NO
NO
YES
YES
YES
YES
YES
YES
YES
YES
NO
YES
YES
YES
YES
NO
YES
YES
YES
YES
YES
NO
YES
YES
YES
YES
YES
YES
YES
YES
YES
YES
YES
YES
YES
YES
YES
YES
YES
YES
YES
YES
YES
YES
YES
YES
YES
YES
YES
YES
YES
YES
YES
NO
YES
YES
YES
YES
YES
YES
YES
YES
YES
YES
YES
YES
YES
YES
YES
YES
NO
YES
NO
YES
YES
YES
YES
YES
YES
YES
YES
YES
YES
YES
YES
NO
NO
YES
YES
YES
YES
YES
YES
YES
YES
YES
YES
YES
YES
YES
YES
YES
YES
YES
YES
YES
YES
YES
YES
YES
YES
YES
YES
YES
NO
NO
YES
FIT vs. Pressure
FIT vs. DOX_CTD
FIT vs. File Pair #
MAKE/UPDATE CHART
CREATE CAL CTRL
INCLUDE/EXCLUDE