## 2006-31-comp-10
Sample_Number | Event_Number | Bottle Label | Salinity:Bottle | Flag:Salinity:Bottle | Chlorophyll:Extracted | Flag:Chlorophyll:Extracted | Comment | Fluorescence:Seapoint | Salinity:T0:C0 | Salinity:T1:C1 | Sample_Number | FL/CHL | Sal0-SalBot | Sal1-SalBot | Well-mixed casts only
4 | 4 | jf 02 004 | 32.2472 |  | 0.42 |  |  | 0.348 | 32.2274 | 32.2199 | 4 | 0.82857 | -0.0198 | -0.0273 | Event # | FL/CHL | Sal0-SalBot | Sal1-SalBot | fl-chl
13 | 13 | jf 05 013 | 31.3572 |  | 1.8 |  |  | 0.657 | 31.3643 | 31.362 | 13 | 0.365 | 0.0071 | 0.0048 | 44 | 0.8 | -0.0021 | -0.0048
19 | 19 | ivi 02 019 | 31.0146 |  | 0.33 |  |  | 0.296 | 31.4401 | 31.4298 | 19 | 0.89697 | 0.4255 | 0.4152 | 48 | 1.3833 | -0.0002 | -0.002
22 | 22 | ivi 03 022 | 31.4043 |  | 0.39 | c | Chlorophyll Sample: variability >10% | 0.359 | 31.9165 | 31.897 | 22 | 0.92051 | 0.5122 | 0.4927 | 50 | 1.2824 | -0.0005 | -0.002
25 | 25 | vi 01 025 | 32.0359 |  | 0.39 |  |  | 0.354 | 32.172 | 32.165 | 25 | 0.90769 | 0.1361 | 0.1291 | 53 | 1.3845 | -0.0004 | -0.0021
28 | 28 | vi 02 028 | 32.1219 |  | 0.87 | c | Chlorophyll Sample: variability >10% | 0.395 | 32.1656 | 32.1667 | 28 | 0.45402 | 0.0437 | 0.0448 | 141 | 1.3652 | 0.0011 | -0.0018
31 | 31 | vi 03 031 | 32.3884 |  | 1.29 |  |  | 0.539 | 32.3904 | 32.3881 | 31 | 0.41783 | 0.002 | -0.0003 | 144 | 1.1864 | 0.0016 | -0.0018
34 | 34 | ivi 04 034 | 31.3475 |  | 0.78 | c | Chlorophyll Sample: variability >10% | 0.419 | 31.4844 | 31.4649 | 34 | 0.53718 | 0.1369 | 0.1174 | 147 | 1.2878 | 0.0014 | -0.002
37 | 37 | vi 04 037 | 31.2314 |  | 0.8 |  |  | 0.504 | 31.2407 | 31.2385 | 37 | 0.63 | 0.0093 | 0.0071 | 195 | 1.1561 | 0.0035 | -0.0016
42 | 42 | vi 07 042 | 32.5959 |  | 0.46 |  |  | 0.467 | 32.5965 | 32.5938 | 42 | 1.0152 | 0.0006 | -0.0021 | 207 | 1.2348 | 0.0033 | -0.0015
44 | 44 | vi 08 044 | 32.624 |  | 0.88 |  | Bottle and CTD differ but CTD likely problem | 0.704 | 32.6219 | 32.6192 | 44 | 0.8 | -0.0021 | -0.0048 | 219 | 1.116 | 0.0016 | -0.0011
48 | 48 | vi 10 048 | 32.2759 |  | 0.9 |  | Chlorophyll Sample: was labelled 46, changed to 48 | 1.245 | 32.2757 | 32.2739 | 48 | 1.3833 | -0.0002 | -0.002 | 285 | 1.1077 | 0.0038 | -0.0017
50 | 50 | vi 11 050 | 32.2841 |  | 0.85 |  |  | 1.09 | 32.2836 | 32.2821 | 50 | 1.2824 | -0.0005 | -0.002 | 303 | 1.0867 | 0.0046 | -0.0008
53 | 53 | vi 12 053 | 32.2987 |  | 1.1 |  |  | 1.523 | 32.2983 | 32.2966 | 53 | 1.3845 | -0.0004 | -0.0021 | 309 | 1.5846 | 0.0104 | 0.0034
57 | 57 | ivi 06 057 | 31.0511 |  | 0.15 |  |  | 0.218 | 31.2431 | 31.2396 | 57 | 1.4533 | 0.192 | 0.1885 | 336 | 1.3567 | 0.0048 | -0.0009
60 | 60 | ivi 07 060 | 31.3757 |  | 0.27 |  |  | 0.275 | 31.1722 | 31.1929 | 60 | 1.0185 | -0.2035 | -0.1828 | 339 | 1.1743 | 0.0086 | 0.0027
63 | 63 | ivi 08 063 | 31.1566 |  | 0.4 |  |  | 0.317 | 31.3889 | 31.3724 | 63 | 0.7925 | 0.2323 | 0.2158 | 342 | 1.1776 | 0.0036 | -0.0026
69 | 69 | ivi 10 069 | 31.3473 |  | 0.14 |  |  | 0.227 | 31.3948 | 31.3831 | 69 | 1.6214 | 0.0475 | 0.0358
72 | 72 | ivi 11 072 | 30.8621 |  | 0.18 |  |  | 0.213 | 31.0021 | 30.9768 | 72 | 1.1833 | 0.14 | 0.1147 | avg all | 1.2302 | 0.0028187 | -0.0012875
75 | 75 | ivi 12 075 | 30.5799 |  | 0.15 | c | Chlorophyll Sample: variability >10% | 0.24 | 31.0139 | 31.014 | 75 | 1.6 | 0.434 | 0.4341 | avg 16 | 1.2589 | 0.0031467 | -0.0010533
78 | 78 | ivi 13 078 | 30.2492 |  | 0.28 |  |  | 0.238 | 30.9072 | 30.8821 | 78 | 0.85 | 0.658 | 0.6329
81 | 81 | ivi 14 081 | 30.571 |  | 0.25 |  |  | 0.241 | 30.8621 | 30.8472 | 81 | 0.964 | 0.2911 | 0.2762
84 | 84 | ivi 15 084 | 30.4081 |  | 0.31 |  |  | 0.289 | 30.5799 | 30.5599 | 84 | 0.93226 | 0.1718 | 0.1518
87 | 87 | ivi 16 087 | 30.0083 |  | 0.43 |  |  | 0.381 | 30.7153 | 30.7143 | 87 | 0.88605 | 0.707 | 0.706
90 | 90 | ivi 17 090 | 30.5302 |  | 0.3 |  |  | 0.262 | 30.7158 | 30.6687 | 90 | 0.87333 | 0.1856 | 0.1385
93 | 93 | ivi 18 093 | 30.3018 |  | 0.67 |  |  | 0.346 | 30.5102 | 30.5065 | 93 | 0.51642 | 0.2084 | 0.2047
96 | 96 | ivi 19 096 | 29.9546 |  | 0.41 |  |  | 0.28 | 30.4336 | 30.418 | 96 | 0.68293 | 0.479 | 0.4634
99 | 99 | ivi 20 099 | 30.324 |  | 0.25 |  |  | 0.258 | 30.5908 | 30.5655 | 99 | 1.032 | 0.2668 | 0.2415
102 | 102 | ivi 21 102 | 30.0314 |  | 0.25 |  |  | 0.239 | 30.5286 | 30.5464 | 102 | 0.956 | 0.4972 | 0.515
105 | 105 | ivi 22 105 | 30.0682 |  | 0.27 |  |  | 0.238 | 30.4658 | 30.4734 | 105 | 0.88148 | 0.3976 | 0.4052
108 | 108 | ivi 23 108 | 30.8011 |  | 0.3 | c | Chlorophyll Sample: variability >10% | 0.349 | 31.3681 | 31.3631 | 108 | 1.1633 | 0.567 | 0.562
111 | 111 | ivi 24 111 | 29.7719 |  | 0.18 |  |  | 0.24 | 30.4809 | 30.4002 | 111 | 1.3333 | 0.709 | 0.6283
123 | 123 | ivi 28 123 | 29.5116 |  | 0.12 |  |  | 0.215 | 30.4253 | 30.3857 | 123 | 1.7917 | 0.9137 | 0.8741
126 | 126 | ivi 29 126 | 28.9539 |  | 0.14 | c | Chlorophyll Sample: variability >10% | 0.244 | 29.603 | 29.5937 | 126 | 1.7429 | 0.6491 | 0.6398
129 | 129 | ivi 30 129 | 30.4703 |  | 0.09 |  |  | 0.206 | 29.8639 | 30.3922 | 129 | 2.2889 | -0.6064 | -0.0781
135 | 135 | ivi 32 135 | 26.8622 | c | 0.37 | c | Salinity and CHL suggest bottle closed well above 10m | 0.229 | 30.198 | 30.197 | 135 | 0.61892 | 3.3358 | 3.3348
141 | 141 | h 02 141 | 32.323 |  | 0.23 | c | Chlorophyll Sample: variability >10% | 0.314 | 32.3241 | 32.3212 | 141 | 1.3652 | 0.0011 | -0.0018
144 | 144 | h 03 144 | 32.2442 |  | 0.44 |  |  | 0.522 | 32.2458 | 32.2424 | 144 | 1.1864 | 0.0016 | -0.0018
147 | 147 | h 04 147 | 32.3594 |  | 0.49 |  |  | 0.631 | 32.3608 | 32.3574 | 147 | 1.2878 | 0.0014 | -0.002
150 | 150 | h 05 150 | 32.3109 |  | 0.51 |  |  | 0.681 | 32.3131 | 32.311 | 150 | 1.3353 | 0.0022 | 0.0001
159 | 159 | ibc 03 159 | 29.8113 |  | 0.38 |  |  | 0.445 | 29.8383 | 29.8361 | 159 | 1.1711 | 0.027 | 0.0248
180 | 180 | isea 04 181 | 28.3215 |  | 0.5 |  |  | 0.507 | 28.4895 | 28.6715 | 180 | 1.014 | 0.168 | 0.35
192 | 192 | fi 02 192 | 31.7247 |  | 0.25 |  |  | 0.31 | 31.7624 | 31.7593 | 192 | 1.24 | 0.0377 | 0.0346
195 | 195 | fi 03 195 | 31.934 |  | 0.41 | c | Chlorophyll Sample: variability >10% | 0.474 | 31.9375 | 31.9324 | 195 | 1.1561 | 0.0035 | -0.0016
204 | 204 | fi 06 204 | 31.961 |  | 0.54 |  |  | 0.597 | 31.9661 | 31.9612 | 204 | 1.1056 | 0.0051 | 0.0002
207 | 207 | fi 07 207 | 31.9391 |  | 0.46 |  |  | 0.568 | 31.9424 | 31.9376 | 207 | 1.2348 | 0.0033 | -0.0015
210 | 210 | sea 01 210 | 31.6666 |  | 0.29 |  |  | 0.353 | 31.6542 | 31.6518 | 210 | 1.2172 | -0.0124 | -0.0148
213 | 213 | sea 02 213 | 31.4063 |  | 0.2 |  |  | 0.281 | 31.4083 | 31.4057 | 213 | 1.405 | 0.002 | -0.0006
219 | 219 | sea 04 219 | 31.4105 |  | 0.25 |  |  | 0.279 | 31.4121 | 31.4094 | 219 | 1.116 | 0.0016 | -0.0011
222 | 222 | sea 05 222 | 31.5002 |  | 0.27 | c | Chlorophyll Sample: variability >10% | 0.246 | 31.5051 | 31.5013 | 222 | 0.91111 | 0.0049 | 0.0011
228 | 228 | sea 07 228 | 31.6914 |  | 0.29 |  |  | 0.313 | 31.6944 | 31.6905 | 228 | 1.0793 | 0.003 | -0.0009
231 | 231 | isea 07 231 | 30.8011 |  | 0.15 |  |  | 0.217 | 30.8371 | 30.802 | 231 | 1.4467 | 0.036 | 0.0009
237 | 237 | isea 09 237 | 30.8786 |  | 0.13 |  |  | 0.211 | 30.8882 | 30.8839 | 237 | 1.6231 | 0.0096 | 0.0053
240 | 240 | isea 10 240 | 30.4723 |  | 0.16 |  |  | 0.227 | 30.4782 | 30.4753 | 240 | 1.4187 | 0.0059 | 0.003
243 | 243 | isea 11 243 | 30.2849 |  | 0.13 |  |  | 0.213 | 30.2921 | 30.2879 | 243 | 1.6385 | 0.0072 | 0.003
249 | 249 | isea 13 249 | 30.0609 |  | 0.16 |  |  | 0.243 | 30.1421 | 30.1011 | 249 | 1.5188 | 0.0812 | 0.0402
252 | 252 | isea 14 252 | 32.634 | d | 0.02 | d | Chlorophyll Sample: variability >10%; Sal and CHL severe outliers in comparison with CTD | 0.235 | 30.1511 | 30.1422 | 252 | 11.75 | -2.4829 | -2.4918
255 | 255 | isea 15 255 | 31.2741 | d | 0.04 | d | Chlorophyll and Salinity: severe outlier in comparison with CTD | 0.216 | 30.0768 | 30.0307 | 255 | 5.4 | -1.1973 | -1.2434
258 | 258 | isea 16 258 | 30.097 |  | 0.17 |  |  | 0.209 | 30.1014 | 30.0961 | 258 | 1.2294 | 0.0044 | -0.0009
261 | 261 | isea 17 261 | 30.0224 |  | 0.2 |  |  | 0.241 | 30.0228 | 30.0177 | 261 | 1.205 | 0.0004 | -0.0047
264 | 264 | isea 18 264 | 29.9768 |  | 0.27 |  |  | 0.278 | 30.0055 | 30.0008 | 264 | 1.0296 | 0.0287 | 0.024
267 | 267 | isea 19 267 | 30.004 |  | 0.28 |  |  | 0.294 | 30.0097 | 30.0058 | 267 | 1.05 | 0.0057 | 0.0018
270 | 270 | isea 20 270 | 29.9266 |  | 0.2 |  |  | 0.253 | 29.9335 | 29.9272 | 270 | 1.265 | 0.0069 | 0.0006
279 | 279 | isea 23 279 | 29.9216 |  | 0.19 | c | Chlorophyll Sample: variability >10% | 0.258 | 29.9345 | 29.9295 | 279 | 1.3579 | 0.0129 | 0.0079
282 | 282 | isea 24 282 | 30.0194 |  | 0.18 |  |  | 0.259 | 30.0464 | 30.042 | 282 | 1.4389 | 0.027 | 0.0226
285 | 285 | isea 25 285 | 30.0383 |  | 0.26 |  |  | 0.288 | 30.0421 | 30.0366 | 285 | 1.1077 | 0.0038 | -0.0017
291 | 291 | isea 27 291 | 30.429 |  | 0.23 |  |  | 0.264 | 30.4437 | 30.441 | 291 | 1.1478 | 0.0147 | 0.012
297 | 297 | isea 29 297 | 30.7921 |  | 0.28 |  |  | 0.286 | 30.8016 | 30.7999 | 297 | 1.0214 | 0.0095 | 0.0078
300 | 300 | isea 30 300 | 30.9199 |  | 0.29 |  |  | 0.315 | 31.0428 | 31.052 | 300 | 1.0862 | 0.1229 | 0.1321
303 | 303 | isea 31 303 | 31.081 |  | 0.3 |  |  | 0.326 | 31.0856 | 31.0802 | 303 | 1.0867 | 0.0046 | -0.0008
306 | 306 | ibc 07 306 | 30.5404 |  | 0.14 |  |  | 0.191 | 30.5516 | 30.5436 | 306 | 1.3643 | 0.0112 | 0.0032
309 | 309 | ibc 08 309 | 30.5378 |  | 0.13 |  |  | 0.206 | 30.5482 | 30.5412 | 309 | 1.5846 | 0.0104 | 0.0034
318 | 318 | ibc 11 318 | 30.4423 |  | 0.22 |  |  | 0.24 | 30.4598 | 30.4539 | 318 | 1.0909 | 0.0175 | 0.0116
333 | 333 | t 04 333 | 32.2407 |  | 0.29 | c | Chlorophyll Sample: variability >10% | 0.352 | 32.245 | 32.2387 | 333 | 1.2138 | 0.0043 | -0.002
336 | 336 | t 05 336 | 32.1983 |  | 0.3 | c | Chlorophyll Sample: variability >10% | 0.407 | 32.2031 | 32.1974 | 336 | 1.3567 | 0.0048 | -0.0009
339 | 339 | t 06 339 | 32.1588 |  | 0.35 |  |  | 0.411 | 32.1674 | 32.1615 | 339 | 1.1743 | 0.0086 | 0.0027
342 | 342 | t 07 342 | 32.2488 |  | 0.49 |  |  | 0.577 | 32.2524 | 32.2462 | 342 | 1.1776 | 0.0036 | -0.0026
[12 empty] | 1.3326 | 0.11084 | 0.11157
[12 empty] | 1.1395 | 0.16287 | 0.16435
[12 empty] | 0.94291 | 0.21039 | 0.20238
[12 empty] | 1.5953 | 0.043757 | 0.050367
[12 empty] | 1.278 | 0.12939 | 0.13755