## Main
# Channels= | 2 |  |  |  | COMPARE Version 3.3 | Run at 2007/03/16 15:32:49 | Compare Excel Add-in Version 2.1
| Primary | Secondary |  | Comparison Name
Ref | Pressure | Pressure |  | Pressure - Pressure
Comp 1 | Sal_bot | Sal0 |  | Sal0 - Sal_bot
Average Size: | 0.4
|  |  | Primary | Secondary | Secondary |  | Primary | Secondary | Secondary
Primary | Secondary | Secondary | Pressure | Pressure | Pressure | (S-P) | Sal_bot | Sal0 | Sal0 | (S-P)
File Name | File Name | Count | Value | Avg | Std Dev | Diff | Value | Avg | Std Dev | Diff
2006-35-0001.mrgcor1 | 2006-35-0001.samcor1 | 121 | 10.552 | 10.5515 | 0.028589 | -0.00048733 | 29.7892 | 29.3945 | 0.0030187 | -0.39468
2006-35-0002.mrgcor1 | 2006-35-0002.samcor1 | 121 | 200.782 | 200.782 | 0.1419 | -4.5776e-05 | 30.7458 | 30.7367 | 0.00065903 | -0.0091019
2006-35-0005.mrgcor1 | 2006-35-0005.samcor1 | 64 | 245.42 | 245.382 | 0.25719 | -0.038498 | 33.867 | 33.8631 | 0.00030453 | -0.0038567
2006-35-0008.mrgcor1 | 2006-35-0008.samcor1 | 121 | 175.091 | 175.091 | 0.23396 | -0.00022888 | 33.6245 | 33.6167 | 0.00026048 | -0.0078201
2006-35-0011.mrgcor1 | 2006-35-0011.samcor1 | 121 | 150.257 | 150.257 | 0.05516 | 7.6294e-05 | 33.323 | 33.3132 | 0.00044322 | -0.0098381
2006-35-0014.mrgcor1 | 2006-35-0014.samcor1 | 119 | 100.176 | 100.169 | 0.19738 | -0.0070114 | 31.9949 | 31.9587 | 0.0047561 | -0.036247
2006-35-0019.mrgcor1 | 2006-35-0019.samcor1 | 121 | 200.262 | 200.262 | 0.076815 | -0.00033569 | 30.5499 | 30.5194 | 0.00037003 | -0.030457
2006-35-0028.mrgcor1 | 2006-35-0028.samcor1 | 121 | 300.247 | 300.247 | 0.06306 | 0 | 31.3539 | 31.3831 | 0.00031802 | 0.029228
2006-35-0032.mrgcor1 | 2006-35-0032.samcor1 | 121 | 350.483 | 350.483 | 0.050512 | 9.1553e-05 | 31.4126 | 31.3972 | 0.00023444 | -0.015411
2006-35-0035.mrgcor1 | 2006-35-0035.samcor1 | 121 | 300.565 | 300.565 | 0.089945 | 0.00018311 | 31.4234 | 31.3549 | 0.0002476 | -0.068495
2006-35-0037.mrgcor1 | 2006-35-0037.samcor1 | 121 | 250.561 | 250.561 | 0.031276 | 1.5259e-05 | 31.2548 | 31.2332 | 0.00074895 | -0.021597
2006-35-0040.mrgcor1 | 2006-35-0040.samcor1 | 121 | 250.53 | 250.53 | 0.082251 | -0.00028992 | 31.2951 | 31.2861 | 0.00023938 | -0.0090294
2006-35-0042.mrgcor1 | 2006-35-0042.samcor1 | 121 | 175.016 | 175.016 | 0.036679 | 7.6294e-05 | 31.1626 | 31.1504 | 0.0011465 | -0.012192
2006-35-0045.mrgcor1 | 2006-35-0045.samcor1 | 121 | 150.188 | 150.188 | 0.036567 | -0.00013733 | 31.1812 | 31.1743 | 0.0081253 | -0.0068684
2006-35-0048.mrgcor1 | 2006-35-0048.samcor1 | 121 | 300.227 | 300.227 | 0.059776 | -0.00045776 | 31.1739 | 31.169 | 0.00023003 | -0.0049343
2006-35-0050.mrgcor1 | 2006-35-0050.samcor1 | 229 | 305.432 | 305.43 | 0.03465 | -0.0018921 | 31.1339 | 31.1309 | 0.00024059 | -0.0029526
2006-35-0052.mrgcor1 | 2006-35-0052.samcor1 | 79 | 52.212 | 52.245 | 0.23839 | 0.032997 | 29.7212 | 29.7186 | 0.0020239 | -0.0026226
2006-35-0065.mrgcor1 | 2006-35-0065.samcor1 | 121 | 100.476 | 100.476 | 0.046762 | -0.00015259 | 32.0557 | 32.053 | 0.013534 | -0.0026512
2006-35-0067.mrgcor1 | 2006-35-0067.samcor1 | 119 | 125.276 | 125.283 | 0.10529 | 0.0068588 | 31.6875 | 31.6708 | 0.0009208 | -0.016668
Create Fit Sheet

## File List
Number of Files= |  | 19
Pair # | Primary File | Secondary File | First Row in Main | Last Row in Main | Comparison
1 | 2006-35-0001.mrgcor1 | 2006-35-0001.samcor1 | 11 | 11 | 2006-35-0001.mrgcor1 & 2006-35-0001.samcor1
2 | 2006-35-0002.mrgcor1 | 2006-35-0002.samcor1 | 13 | 13 | 2006-35-0002.mrgcor1 & 2006-35-0002.samcor1
3 | 2006-35-0005.mrgcor1 | 2006-35-0005.samcor1 | 15 | 15 | 2006-35-0005.mrgcor1 & 2006-35-0005.samcor1
4 | 2006-35-0008.mrgcor1 | 2006-35-0008.samcor1 | 17 | 17 | 2006-35-0008.mrgcor1 & 2006-35-0008.samcor1
5 | 2006-35-0011.mrgcor1 | 2006-35-0011.samcor1 | 19 | 19 | 2006-35-0011.mrgcor1 & 2006-35-0011.samcor1
6 | 2006-35-0014.mrgcor1 | 2006-35-0014.samcor1 | 21 | 21 | 2006-35-0014.mrgcor1 & 2006-35-0014.samcor1
7 | 2006-35-0019.mrgcor1 | 2006-35-0019.samcor1 | 23 | 23 | 2006-35-0019.mrgcor1 & 2006-35-0019.samcor1
8 | 2006-35-0028.mrgcor1 | 2006-35-0028.samcor1 | 25 | 25 | 2006-35-0028.mrgcor1 & 2006-35-0028.samcor1
9 | 2006-35-0032.mrgcor1 | 2006-35-0032.samcor1 | 27 | 27 | 2006-35-0032.mrgcor1 & 2006-35-0032.samcor1
10 | 2006-35-0035.mrgcor1 | 2006-35-0035.samcor1 | 29 | 29 | 2006-35-0035.mrgcor1 & 2006-35-0035.samcor1
11 | 2006-35-0037.mrgcor1 | 2006-35-0037.samcor1 | 31 | 31 | 2006-35-0037.mrgcor1 & 2006-35-0037.samcor1
12 | 2006-35-0040.mrgcor1 | 2006-35-0040.samcor1 | 33 | 33 | 2006-35-0040.mrgcor1 & 2006-35-0040.samcor1
13 | 2006-35-0042.mrgcor1 | 2006-35-0042.samcor1 | 35 | 35 | 2006-35-0042.mrgcor1 & 2006-35-0042.samcor1
14 | 2006-35-0045.mrgcor1 | 2006-35-0045.samcor1 | 37 | 37 | 2006-35-0045.mrgcor1 & 2006-35-0045.samcor1
15 | 2006-35-0048.mrgcor1 | 2006-35-0048.samcor1 | 39 | 39 | 2006-35-0048.mrgcor1 & 2006-35-0048.samcor1
16 | 2006-35-0050.mrgcor1 | 2006-35-0050.samcor1 | 41 | 41 | 2006-35-0050.mrgcor1 & 2006-35-0050.samcor1
17 | 2006-35-0052.mrgcor1 | 2006-35-0052.samcor1 | 43 | 43 | 2006-35-0052.mrgcor1 & 2006-35-0052.samcor1
18 | 2006-35-0065.mrgcor1 | 2006-35-0065.samcor1 | 45 | 45 | 2006-35-0065.mrgcor1 & 2006-35-0065.samcor1
19 | 2006-35-0067.mrgcor1 | 2006-35-0067.samcor1 | 47 | 47 | 2006-35-0067.mrgcor1 & 2006-35-0067.samcor1

## Fit Index
Index to Fit Worksheets
Fit# | Description | Versus | Number of File Pairs
1 | (Sal0 - Sal_bot) | Pressure | 19

## Fit_1
Calculation of Linear Least Squares Fit For
(Sal0 - Sal_bot)
1
Fit Equation: Diff = m * Prop + b
where: Diff =Diff (Sal0 - Sal_bot), Prop=Pressure
Coefficients |  |  |  | Error Estimates |  |  |  | Regression Line Limits
| Value | Std Err. |  | Coeff of Determination |  | 0.043698 |  | X | CALC Y
m= | -1.4204e-05 | 1.9182e-05 |  | Std Dev of Resid |  | 0.0058942 |  | 52.245 | -0.0068363
b= | -0.0060942 | 0.0041877 |  | Resid Sum of Squares |  | 0.0004169 |  | 350.483 | -0.011072
# of Values Extracted = |  |  | 19
# of Values Used in Fit = |  |  | 14
File | Use | Pressure | Sal0 | Sal0 | Diff (Sal0 - Sal_bot) |  |  |  | Fit vs. | Pressure
Pair # | in Fit? | Average | Average | Std Dev | Measured | Fit | Resid |  | X | Y
1 | NO | 10.5515 | 29.3945 | 0.0030187 | -0.39468 | -0.0062441 | 0.38844 |  | 200.782 | -0.0091019
2 | YES | 200.782 | 30.7367 | 0.00065903 | -0.0091019 | -0.0089461 | 0.00015578 |  | 245.382 | -0.0038567
3 | YES | 245.382 | 33.8631 | 0.00030453 | -0.0038567 | -0.0095796 | -0.0057229 |  | 175.091 | -0.0078201
4 | YES | 175.091 | 33.6167 | 0.00026048 | -0.0078201 | -0.0085812 | -0.00076105 |  | 150.257 | -0.0098381
5 | YES | 150.257 | 33.3132 | 0.00044322 | -0.0098381 | -0.0082284 | 0.0016097 |  | 350.483 | -0.015411
6 | NO | 100.169 | 31.9587 | 0.0047561 | -0.036247 | -0.007517 | 0.02873 |  | 250.561 | -0.021597
7 | NO | 200.262 | 30.5194 | 0.00037003 | -0.030457 | -0.0089387 | 0.021518 |  | 250.53 | -0.0090294
8 | NO | 300.247 | 31.3831 | 0.00031802 | 0.029228 | -0.010359 | -0.039587 |  | 175.016 | -0.012192
9 | YES | 350.483 | 31.3972 | 0.00023444 | -0.015411 | -0.011072 | 0.004339 |  | 150.188 | -0.0068684
10 | NO | 300.565 | 31.3549 | 0.0002476 | -0.068495 | -0.010363 | 0.058131 |  | 300.227 | -0.0049343
11 | YES | 250.561 | 31.2332 | 0.00074895 | -0.021597 | -0.0096532 | 0.011944 |  | 305.43 | -0.0029526
12 | YES | 250.53 | 31.2861 | 0.00023938 | -0.0090294 | -0.0096527 | -0.00062332 |  | 52.245 | -0.0026226
13 | YES | 175.016 | 31.1504 | 0.0011465 | -0.012192 | -0.0085801 | 0.0036117 |  | 100.476 | -0.0026512
14 | YES | 150.188 | 31.1743 | 0.0081253 | -0.0068684 | -0.0082275 | -0.0013591 |  | 125.283 | -0.016668
15 | YES | 300.227 | 31.169 | 0.00023003 | -0.0049343 | -0.010359 | -0.0054243
16 | YES | 305.43 | 31.1309 | 0.00024059 | -0.0029526 | -0.010433 | -0.0074799
17 | YES | 52.245 | 29.7186 | 0.0020239 | -0.0026226 | -0.0068363 | -0.0042137
18 | YES | 100.476 | 32.053 | 0.013534 | -0.0026512 | -0.0075213 | -0.0048701
19 | YES | 125.283 | 31.6708 | 0.0009208 | -0.016668 | -0.0078737 | 0.0087946
NO
YES
YES
YES
YES
NO
NO
NO
YES
NO
YES
YES
YES
YES
YES
YES
YES
YES
YES
FIT vs. Pressure
FIT vs. Sal0
FIT vs. File Pair #
MAKE/UPDATE CHART
CREATE CAL CTRL
INCLUDE/EXCLUDE