## File List
Number of Files= |  | 2
Pair # | Primary File | Secondary File | First Row in Main | Last Row in Main | Comparison
1 | 2007-03-0014.mrg | 2007-03-0014.sam | 11 | 13 | 2007-03-0014.mrg & 2007-03-0014.sam
2 | 2007-03-0021.mrg | 2007-03-0021.sam | 15 | 18 | 2007-03-0021.mrg & 2007-03-0021.sam

## (DOX_CTD - DOX_BOT)
Calculation of Linear Least Squares Fit For
(DOX_CTD - DOX_BOT)
2
Fit Equation: Diff = m * Prop + b
where: Diff =Diff (DOX_CTD - DOX_BOT), Prop=DOX_CTD
Coefficients |  |  |  | Error Estimates |  |  |  | Regression Line Limits
| Value | Std Err. |  | Coeff of Determination |  | 0.31933 |  | X | CALC Y
m= | -0.053331 | 0.038931 |  | Std Dev of Resid |  | 0.10773 |  | 5.9018 | -0.15175
b= | 0.163 | 0.27393 |  | Resid Sum of Squares |  | 0.046422 |  | 8.7553 | -0.30392
# of Values Extracted = |  |  | 7
# of Values Used in Fit = |  |  | 6
File | Use | Press* | DOX_CTD | DOX_CTD | Diff (DOX_CTD - DOX_BOT) |  |  |  | Fit vs. | DOX_CTD
Pair # | in Fit? | Average | Average | Std Dev | Measured | Fit | Resid |  | X | Y
1 | YES | 354.292 | 6.3434 | 0.01768 | -0.26965 | -0.17529 | 0.094351 |  | 6.3434 | -0.26965
1 | YES | 147.867 | 5.9018 | 0.010972 | -0.23215 | -0.15175 | 0.080399 |  | 5.9018 | -0.23215
1 | YES | 47.6904 | 8.7553 | 0.01874 | -0.39071 | -0.30392 | 0.086785 |  | 8.7553 | -0.39071
2 | YES | 302.226 | 6.3681 | 0.020497 | -0.079874 | -0.17662 | -0.096742 |  | 6.3681 | -0.079874
2 | NO | 223.924 | 6.1469 | 0.018727 | 0.039905 | -0.16482 | -0.20472 |  | 6.0297 | -0.093301
2 | YES | 148.841 | 6.0297 | 0.019682 | -0.093301 | -0.15857 | -0.065265 |  | 8.2714 | -0.17859
2 | YES | 45.6133 | 8.2714 | 0.013856 | -0.17859 | -0.27812 | -0.099528
YES
YES
YES
YES
NO
YES
YES
FIT vs. Press*
FIT vs. DOX_CTD
FIT vs. File Pair #
MAKE/UPDATE CHART
CREATE CAL CTRL
INCLUDE/EXCLUDE

## (DOX_CTD - DOX_BOT) (2)
Calculation of Linear Least Squares Fit For
(DOX_CTD - DOX_BOT)
3
Fit Equation: Diff = m * Prop + b
where: Diff =Diff (DOX_CTD - DOX_BOT), Prop=File Pair #
Coefficients |  |  |  | Error Estimates |  |  |  | Regression Line Limits
| Value | Std Err. |  | Coeff of Determination |  | 0.68501 |  | X | CALC Y
m= | 0.21954 | 0.066577 |  | Std Dev of Resid |  | 0.087169 |  | 1 | -0.2975
b= | -0.51704 | 0.10969 |  | Resid Sum of Squares |  | 0.037992 |  | 2 | -0.077965
# of Values Extracted = |  |  | 7
# of Values Used in Fit = |  |  | 7
File | Use | Press* | DOX_CTD | DOX_CTD | Diff (DOX_CTD - DOX_BOT) |  |  |  | Fit vs. | File Pair #
Pair # | in Fit? | Average | Average | Std Dev | Measured | Fit | Resid |  | X | Y
1 | YES | 354.292 | 6.3434 | 0.01768 | -0.26965 | -0.2975 | -0.027855 |  | 1 | -0.26965
1 | YES | 147.867 | 5.9018 | 0.010972 | -0.23215 | -0.2975 | -0.065353 |  | 1 | -0.23215
1 | YES | 47.6904 | 8.7553 | 0.01874 | -0.39071 | -0.2975 | 0.093209 |  | 1 | -0.39071
2 | YES | 302.226 | 6.3681 | 0.020497 | -0.079874 | -0.077965 | 0.0019087 |  | 2 | -0.079874
2 | NO | 223.924 | 6.1469 | 0.018727 | 0.039905 | -0.077965 | -0.11787 |  | 2 | 0.039905
2 | YES | 148.841 | 6.0297 | 0.019682 | -0.093301 | -0.077965 | 0.015336 |  | 2 | -0.093301
2 | YES | 45.6133 | 8.2714 | 0.013856 | -0.17859 | -0.077965 | 0.10063 |  | 2 | -0.17859
YES
YES
YES
YES
NO
YES
YES
FIT vs. Press*
FIT vs. DOX_CTD
FIT vs. File Pair #
MAKE/UPDATE CHART
CREATE CAL CTRL
INCLUDE/EXCLUDE

## Main
# Channels= | 2 |  |  |  | COMPARE Version 3.3 | Run at 2008/07/10 17:41:05
| Primary | Secondary |  | Comparison Name
Ref | Press* | Press* |  | Press* - Press*
Comp 1 | DOX_BOT | DOX_CTD |  | DOX_CTD - DOX_BOT
Average Size: | 2
|  |  | Primary | Secondary | Secondary |  | Primary | Secondary | Secondary
Primary | Secondary | Secondary | Press* | Press* | Press* | (S-P) | DOX_BOT | DOX_CTD | DOX_CTD | (S-P)
File Name | File Name | Count | Value | Avg | Std Dev | Diff | Value | Avg | Std Dev | Diff
2007-03-0014.mrg | 2007-03-0014.sam | 62 | 354.381 | 354.292 | 0.56781 | -0.089356 | 6.613 | 6.3434 | 0.01768 | -0.26965
2007-03-0014.mrg | 2007-03-0014.sam | 61 | 147.805 | 147.867 | 0.95407 | 0.061813 | 6.134 | 5.9018 | 0.010972 | -0.23215
2007-03-0014.mrg | 2007-03-0014.sam | 55 | 47.773 | 47.6904 | 0.44773 | -0.082619 | 9.146 | 8.7553 | 0.01874 | -0.39071
2007-03-0021.mrg | 2007-03-0021.sam | 87 | 302.314 | 302.226 | 0.94775 | -0.087585 | 6.448 | 6.3681 | 0.020497 | -0.079874
2007-03-0021.mrg | 2007-03-0021.sam | 21 | 224.414 | 223.924 | 0.97491 | -0.48987 | 6.107 | 6.1469 | 0.018727 | 0.039905
2007-03-0021.mrg | 2007-03-0021.sam | 73 | 148.822 | 148.841 | 0.48477 | 0.018555 | 6.123 | 6.0297 | 0.019682 | -0.093301
2007-03-0021.mrg | 2007-03-0021.sam | 83 | 45.82 | 45.6133 | 0.59623 | -0.20667 | 8.45 | 8.2714 | 0.013856 | -0.17859
Create Fit Sheet