## File List
Number of Files= |  | 6
Pair # | Primary File | Secondary File | First Row in Main | Last Row in Main | Comparison
1 | 2007-03-0007.mrg | 2007-03-0007.sam | 11 | 22 | 2007-03-0007.mrg & 2007-03-0007.sam
2 | 2007-03-0013.mrg | 2007-03-0013.sam | 24 | 35 | 2007-03-0013.mrg & 2007-03-0013.sam
3 | 2007-03-0017.mrg | 2007-03-0017.sam | 37 | 48 | 2007-03-0017.mrg & 2007-03-0017.sam
4 | 2007-03-0018.mrg | 2007-03-0018.sam | 50 | 61 | 2007-03-0018.mrg & 2007-03-0018.sam
5 | 2007-03-0020.mrg | 2007-03-0020.sam | 63 | 68 | 2007-03-0020.mrg & 2007-03-0020.sam
6 | 2007-03-0022.mrg | 2007-03-0022.sam | 70 | 75 | 2007-03-0022.mrg & 2007-03-0022.sam

## (DOX_CTD - DOX_BOT)
Calculation of Linear Least Squares Fit For
(DOX_CTD - DOX_BOT)
1
Fit Equation: Diff = m * Prop + b
where: Diff =Diff (DOX_CTD - DOX_BOT), Prop=Pressure
Coefficients |  |  |  | Error Estimates |  |  |  | Regression Line Limits
| Value | Std Err. |  | Coeff of Determination |  | 0.035331 |  | X | CALC Y
m= | 4.394e-05 | 3.314e-05 |  | Std Dev of Resid |  | 0.070546 |  | 9.4888 | -0.70698
b= | -0.70739 | 0.015883 |  | Resid Sum of Squares |  | 0.23888 |  | 1013.19 | -0.66287
# of Values Extracted = |  |  | 60
# of Values Used in Fit = |  |  | 50
File | Use | Pressure | DOX_CTD | DOX_CTD | Diff (DOX_CTD - DOX_BOT) |  |  |  | Fit vs. | Pressure
Pair # | in Fit? | Average | Average | Std Dev | Measured | Fit | Resid |  | X | Y
1 | YES | 1013.08 | 6.2494 | 0.0019696 | -0.73558 | -0.66288 | 0.0727 |  | 1013.08 | -0.73558
1 | YES | 811.33 | 6.2134 | 0.0021341 | -0.72262 | -0.67174 | 0.050876 |  | 811.33 | -0.72262
1 | YES | 658.8 | 6.1624 | 0.0014545 | -0.67055 | -0.67845 | -0.0078925 |  | 658.8 | -0.67055
1 | YES | 558.896 | 6.1475 | 0.0019918 | -0.70054 | -0.68284 | 0.017701 |  | 558.896 | -0.70054
1 | YES | 454.095 | 6.0713 | 0.0017932 | -0.71469 | -0.68744 | 0.027249 |  | 454.095 | -0.71469
1 | YES | 304.326 | 5.9013 | 0.0028657 | -0.70774 | -0.69402 | 0.013714 |  | 304.326 | -0.70774
1 | YES | 253.187 | 5.9396 | 0.0061506 | -0.75743 | -0.69627 | 0.061161 |  | 253.187 | -0.75743
1 | YES | 176.248 | 5.7305 | 0.011843 | -0.70555 | -0.69965 | 0.0059041 |  | 176.248 | -0.70555
1 | YES | 98.81 | 6.3628 | 0.010541 | -0.86724 | -0.70305 | 0.16419 |  | 98.81 | -0.86724
1 | NO | 51.092 | 8.0977 | 0.0072481 | -0.99131 | -0.70515 | 0.28616 |  | 10.577 | -0.88344
1 | NO | 25.4583 | 7.3241 | 0.0081894 | -0.93891 | -0.70628 | 0.23263 |  | 1012.76 | -0.67708
1 | YES | 10.577 | 7.6946 | 0.0060193 | -0.88344 | -0.70693 | 0.17651 |  | 809.583 | -0.64254
2 | YES | 1012.76 | 6.2329 | 0.002358 | -0.67708 | -0.66289 | 0.01419 |  | 657.276 | -0.75173
2 | YES | 809.583 | 6.1945 | 0.0012718 | -0.64254 | -0.67182 | -0.029284 |  | 555.247 | -0.65325
2 | YES | 657.276 | 6.1443 | 0.0021602 | -0.75173 | -0.67851 | 0.073214 |  | 455.065 | -0.66989
2 | YES | 555.247 | 6.1018 | 0.0016847 | -0.65325 | -0.683 | -0.029749 |  | 302.558 | -0.65137
2 | YES | 455.065 | 6.0461 | 0.0011166 | -0.66989 | -0.6874 | -0.017506 |  | 252.275 | -0.69074
2 | YES | 302.558 | 5.8746 | 0.0019712 | -0.65137 | -0.6941 | -0.042728 |  | 150.954 | -0.61526
2 | YES | 252.275 | 5.8003 | 0.0031193 | -0.69074 | -0.69631 | -0.0055733 |  | 135.789 | -0.64865
2 | YES | 150.954 | 5.4627 | 0.011687 | -0.61526 | -0.70076 | -0.085505 |  | 23.7913 | -0.77054
2 | YES | 135.789 | 5.6264 | 0.0039805 | -0.64865 | -0.70143 | -0.052775 |  | 10.1998 | -0.82501
2 | NO | 50.0772 | 8.1163 | 0.015498 | -1.0448 | -0.70519 | 0.33956 |  | 1013.19 | -0.69036
2 | YES | 23.7913 | 7.6625 | 0.05565 | -0.77054 | -0.70635 | 0.064188 |  | 808.397 | -0.69173
2 | YES | 10.1998 | 7.451 | 0.0019171 | -0.82501 | -0.70695 | 0.11806 |  | 657.477 | -0.67137
3 | YES | 1013.19 | 6.2306 | 0.001812 | -0.69036 | -0.66287 | 0.027489 |  | 555.872 | -0.66179
3 | YES | 808.397 | 6.1843 | 0.0020857 | -0.69173 | -0.67187 | 0.019854 |  | 454.757 | -0.67806
3 | YES | 657.477 | 6.1536 | 0.0024363 | -0.67137 | -0.6785 | -0.0071326 |  | 302.85 | -0.63871
3 | YES | 555.872 | 6.1162 | 0.0021014 | -0.66179 | -0.68297 | -0.021176 |  | 253.175 | -0.64504
3 | YES | 454.757 | 6.0499 | 0.0015562 | -0.67806 | -0.68741 | -0.0093542 |  | 227.005 | -0.62601
3 | YES | 302.85 | 5.8473 | 0.0012809 | -0.63871 | -0.69409 | -0.055377 |  | 145.485 | -0.66208
3 | YES | 253.175 | 5.788 | 0.0028149 | -0.64504 | -0.69627 | -0.051229 |  | 50.884 | -0.76787
3 | YES | 227.005 | 5.756 | 0.0028211 | -0.62601 | -0.69742 | -0.071412 |  | 24.7159 | -0.82283
3 | YES | 145.485 | 5.5969 | 0.016109 | -0.66208 | -0.701 | -0.038919 |  | 9.7515 | -0.7429
3 | YES | 50.884 | 8.2281 | 0.0060386 | -0.76787 | -0.70516 | 0.06271 |  | 909.031 | -0.65667
3 | YES | 24.7159 | 7.8412 | 0.011084 | -0.82283 | -0.70631 | 0.11652 |  | 809.872 | -0.69427
3 | YES | 9.7515 | 7.4541 | 0.014256 | -0.7429 | -0.70697 | 0.035934 |  | 657.103 | -0.66484
4 | YES | 909.031 | 6.2043 | 0.0025011 | -0.65667 | -0.66745 | -0.010781 |  | 556.314 | -0.67172
4 | YES | 809.872 | 6.1717 | 0.0021946 | -0.69427 | -0.67181 | 0.022465 |  | 455.448 | -0.63406
4 | YES | 657.103 | 6.1032 | 0.0015329 | -0.66484 | -0.67852 | -0.013678 |  | 353.98 | -0.65121
4 | YES | 556.314 | 6.0753 | 0.0018896 | -0.67172 | -0.68295 | -0.011231 |  | 202.347 | -0.7374
4 | YES | 455.448 | 5.9999 | 0.0015561 | -0.63406 | -0.68738 | -0.053324 |  | 151.74 | -0.59899
4 | YES | 353.98 | 5.8678 | 0.0020812 | -0.65121 | -0.69184 | -0.040634 |  | 126.238 | -0.6702
4 | YES | 202.347 | 5.6826 | 0.0043714 | -0.7374 | -0.6985 | 0.038902 |  | 9.4888 | -0.76549
4 | YES | 151.74 | 5.642 | 0.010512 | -0.59899 | -0.70073 | -0.10173 |  | 452.629 | -0.67489
4 | YES | 126.238 | 5.8278 | 0.0037385 | -0.6702 | -0.70185 | -0.031649 |  | 226.984 | -0.67288
4 | NO | 66.5948 | 7.4874 | 0.048376 | -0.46765 | -0.70447 | -0.23682 |  | 145.632 | -0.54619
4 | NO | 24.6351 | 7.3958 | 0.013389 | -0.95822 | -0.70631 | 0.25191 |  | 178.037 | -0.57637
4 | YES | 9.4888 | 7.5155 | 0.013601 | -0.76549 | -0.70698 | 0.058511 |  | 126.406 | -0.57292
5 | YES | 452.629 | 6.1651 | 0.0016744 | -0.67489 | -0.68751 | -0.012616 |  | 50.8943 | -0.60288
5 | NO | 304.064 | 5.8159 | 0.0040146 | -0.46109 | -0.69403 | -0.23294 |  | 25.5871 | -0.79925 | -0.69101
5 | YES | 226.984 | 5.5751 | 0.011357 | -0.67288 | -0.69742 | -0.024543
5 | YES | 145.632 | 5.5048 | 0.0074676 | -0.54619 | -0.701 | -0.15481
5 | NO | 50.8968 | 7.5599 | 0.037643 | -1.1361 | -0.70516 | 0.43097
5 | NO | 9.408 | 7.5829 | 0.0038292 | -0.51613 | -0.70698 | -0.19085
6 | YES | 178.037 | 5.6276 | 0.0019637 | -0.57637 | -0.69957 | -0.12321
6 | YES | 126.406 | 5.4291 | 0.003792 | -0.57292 | -0.70184 | -0.12892
6 | NO | 75.7622 | 6.7332 | 0.043922 | -0.17379 | -0.70407 | -0.53028
6 | YES | 50.8943 | 7.5021 | 0.004311 | -0.60288 | -0.70516 | -0.10228
6 | YES | 25.5871 | 8.1997 | 0.0039785 | -0.79925 | -0.70627 | 0.092981
6 | NO | 10.2018 | 7.7372 | 0.011931 | -1.0958 | -0.70695 | 0.38884
YES
YES
YES
YES
YES
YES
YES
YES
YES
NO
NO
YES
YES
YES
YES
YES
YES
YES
YES
YES
YES
NO
YES
YES
YES
YES
YES
YES
YES
YES
YES
YES
YES
YES
YES
YES
YES
YES
YES
YES
YES
YES
YES
YES
YES
NO
NO
YES
YES
NO
YES
YES
NO
NO
YES
YES
NO
YES
YES
NO
FIT vs. Pressure
FIT vs. DOX_CTD
FIT vs. File Pair #
MAKE/UPDATE CHART
CREATE CAL CTRL
INCLUDE/EXCLUDE

## (DOX_CTD - DOX_BOT) (2)
Calculation of Linear Least Squares Fit For
(DOX_CTD - DOX_BOT)
2
Fit Equation: Diff = m * Prop + b
where: Diff =Diff (DOX_CTD - DOX_BOT), Prop=DOX_CTD
Coefficients |  |  |  | Error Estimates |  |  |  | Regression Line Limits
| Value | Std Err. |  | Coeff of Determination |  | 0.61891 |  | X | CALC Y
m= | -0.10604 | 0.011539 |  | Std Dev of Resid |  | 0.067481 |  | 5.4291 | -0.61285
b= | -0.037145 | 0.073795 |  | Resid Sum of Squares |  | 0.23679 |  | 8.2281 | -0.90967
# of Values Extracted = |  |  | 60
# of Values Used in Fit = |  |  | 54
File | Use | Pressure | DOX_CTD | DOX_CTD | Diff (DOX_CTD - DOX_BOT) |  |  |  | Fit vs. | DOX_CTD
Pair # | in Fit? | Average | Average | Std Dev | Measured | Fit | Resid |  | X | Y
1 | YES | 1013.08 | 6.2494 | 0.0019696 | -0.73558 | -0.69984 | 0.035734 |  | 6.2494 | -0.73558
1 | YES | 811.33 | 6.2134 | 0.0021341 | -0.72262 | -0.69602 | 0.026597 |  | 6.2134 | -0.72262
1 | YES | 658.8 | 6.1624 | 0.0014545 | -0.67055 | -0.69062 | -0.020068 |  | 6.1624 | -0.67055
1 | YES | 558.896 | 6.1475 | 0.0019918 | -0.70054 | -0.68903 | 0.011504 |  | 6.1475 | -0.70054
1 | YES | 454.095 | 6.0713 | 0.0017932 | -0.71469 | -0.68096 | 0.033732 |  | 6.0713 | -0.71469
1 | YES | 304.326 | 5.9013 | 0.0028657 | -0.70774 | -0.66293 | 0.044811 |  | 5.9013 | -0.70774
1 | YES | 253.187 | 5.9396 | 0.0061506 | -0.75743 | -0.66699 | 0.090442 |  | 5.9396 | -0.75743
1 | YES | 176.248 | 5.7305 | 0.011843 | -0.70555 | -0.64481 | 0.060742 |  | 5.7305 | -0.70555
1 | YES | 98.81 | 6.3628 | 0.010541 | -0.86724 | -0.71186 | 0.15538 |  | 6.3628 | -0.86724
1 | YES | 51.092 | 8.0977 | 0.0072481 | -0.99131 | -0.89584 | 0.095475 |  | 8.0977 | -0.99131
1 | YES | 25.4583 | 7.3241 | 0.0081894 | -0.93891 | -0.8138 | 0.1251 |  | 7.3241 | -0.93891
1 | YES | 10.577 | 7.6946 | 0.0060193 | -0.88344 | -0.85309 | 0.030348 |  | 7.6946 | -0.88344
2 | YES | 1012.76 | 6.2329 | 0.002358 | -0.67708 | -0.69809 | -0.021012 |  | 6.2329 | -0.67708
2 | YES | 809.583 | 6.1945 | 0.0012718 | -0.64254 | -0.69402 | -0.05148 |  | 6.1945 | -0.64254
2 | YES | 657.276 | 6.1443 | 0.0021602 | -0.75173 | -0.68869 | 0.063033 |  | 6.1443 | -0.75173
2 | YES | 555.247 | 6.1018 | 0.0016847 | -0.65325 | -0.68419 | -0.030937 |  | 6.1018 | -0.65325
2 | YES | 455.065 | 6.0461 | 0.0011166 | -0.66989 | -0.67829 | -0.0083923 |  | 6.0461 | -0.66989
2 | YES | 302.558 | 5.8746 | 0.0019712 | -0.65137 | -0.6601 | -0.0087292 |  | 5.8746 | -0.65137
2 | YES | 252.275 | 5.8003 | 0.0031193 | -0.69074 | -0.65221 | 0.038521 |  | 5.8003 | -0.69074
2 | YES | 150.954 | 5.4627 | 0.011687 | -0.61526 | -0.61642 | -0.0011676 |  | 5.4627 | -0.61526
2 | YES | 135.789 | 5.6264 | 0.0039805 | -0.64865 | -0.63377 | 0.01488 |  | 5.6264 | -0.64865
2 | YES | 50.0772 | 8.1163 | 0.015498 | -1.0448 | -0.89781 | 0.14694 |  | 8.1163 | -1.0448
2 | YES | 23.7913 | 7.6625 | 0.05565 | -0.77054 | -0.84969 | -0.079149 |  | 7.6625 | -0.77054
2 | YES | 10.1998 | 7.451 | 0.0019171 | -0.82501 | -0.82726 | -0.0022533 |  | 7.451 | -0.82501
3 | YES | 1013.19 | 6.2306 | 0.001812 | -0.69036 | -0.69785 | -0.0074902 |  | 6.2306 | -0.69036
3 | YES | 808.397 | 6.1843 | 0.0020857 | -0.69173 | -0.69294 | -0.001209 |  | 6.1843 | -0.69173
3 | YES | 657.477 | 6.1536 | 0.0024363 | -0.67137 | -0.68969 | -0.018315 |  | 6.1536 | -0.67137
3 | YES | 555.872 | 6.1162 | 0.0021014 | -0.66179 | -0.68572 | -0.023926 |  | 6.1162 | -0.66179
3 | YES | 454.757 | 6.0499 | 0.0015562 | -0.67806 | -0.67869 | -0.0006334 |  | 6.0499 | -0.67806
3 | YES | 302.85 | 5.8473 | 0.0012809 | -0.63871 | -0.6572 | -0.018492 |  | 5.8473 | -0.63871
3 | YES | 253.175 | 5.788 | 0.0028149 | -0.64504 | -0.65091 | -0.0058696 |  | 5.788 | -0.64504
3 | YES | 227.005 | 5.756 | 0.0028211 | -0.62601 | -0.64752 | -0.021512 |  | 5.756 | -0.62601
3 | YES | 145.485 | 5.5969 | 0.016109 | -0.66208 | -0.63065 | 0.031431 |  | 5.5969 | -0.66208
3 | YES | 50.884 | 8.2281 | 0.0060386 | -0.76787 | -0.90967 | -0.1418 |  | 8.2281 | -0.76787
3 | YES | 24.7159 | 7.8412 | 0.011084 | -0.82283 | -0.86864 | -0.045811 |  | 7.8412 | -0.82283
3 | YES | 9.7515 | 7.4541 | 0.014256 | -0.7429 | -0.82759 | -0.084691 |  | 7.4541 | -0.7429
4 | YES | 909.031 | 6.2043 | 0.0025011 | -0.65667 | -0.69506 | -0.038393 |  | 6.2043 | -0.65667
4 | YES | 809.872 | 6.1717 | 0.0021946 | -0.69427 | -0.69161 | 0.0026668 |  | 6.1717 | -0.69427
4 | YES | 657.103 | 6.1032 | 0.0015329 | -0.66484 | -0.68433 | -0.019492 |  | 6.1032 | -0.66484
4 | YES | 556.314 | 6.0753 | 0.0018896 | -0.67172 | -0.68138 | -0.0096595 |  | 6.0753 | -0.67172
4 | YES | 455.448 | 5.9999 | 0.0015561 | -0.63406 | -0.67339 | -0.039331 |  | 5.9999 | -0.63406
4 | YES | 353.98 | 5.8678 | 0.0020812 | -0.65121 | -0.65938 | -0.0081699 |  | 5.8678 | -0.65121
4 | YES | 202.347 | 5.6826 | 0.0043714 | -0.7374 | -0.63974 | 0.097667 |  | 5.6826 | -0.7374
4 | YES | 151.74 | 5.642 | 0.010512 | -0.59899 | -0.63543 | -0.036442 |  | 5.642 | -0.59899
4 | YES | 126.238 | 5.8278 | 0.0037385 | -0.6702 | -0.65514 | 0.015063 |  | 5.8278 | -0.6702
4 | NO | 66.5948 | 7.4874 | 0.048376 | -0.46765 | -0.83112 | -0.36346 |  | 7.3958 | -0.95822
4 | YES | 24.6351 | 7.3958 | 0.013389 | -0.95822 | -0.82141 | 0.13682 |  | 7.5155 | -0.76549
4 | YES | 9.4888 | 7.5155 | 0.013601 | -0.76549 | -0.8341 | -0.068615 |  | 6.1651 | -0.67489
5 | YES | 452.629 | 6.1651 | 0.0016744 | -0.67489 | -0.6909 | -0.016014 |  | 5.8159 | -0.46109
5 | YES | 304.064 | 5.8159 | 0.0040146 | -0.46109 | -0.65387 | -0.19278 |  | 5.5751 | -0.67288
5 | YES | 226.984 | 5.5751 | 0.011357 | -0.67288 | -0.62834 | 0.044537 |  | 5.5048 | -0.54619
5 | YES | 145.632 | 5.5048 | 0.0074676 | -0.54619 | -0.62088 | -0.074697 |  | 5.6276 | -0.57637
5 | NO | 50.8968 | 7.5599 | 0.037643 | -1.1361 | -0.83881 | 0.29732 |  | 5.4291 | -0.57292
5 | NO | 9.408 | 7.5829 | 0.0038292 | -0.51613 | -0.84125 | -0.32512 |  | 8.1997 | -0.79925
6 | YES | 178.037 | 5.6276 | 0.0019637 | -0.57637 | -0.63391 | -0.057545
6 | YES | 126.406 | 5.4291 | 0.003792 | -0.57292 | -0.61285 | -0.039935
6 | NO | 75.7622 | 6.7332 | 0.043922 | -0.17379 | -0.75115 | -0.57736
6 | NO | 50.8943 | 7.5021 | 0.004311 | -0.60288 | -0.83268 | -0.22981
6 | YES | 25.5871 | 8.1997 | 0.0039785 | -0.79925 | -0.90666 | -0.10741
6 | NO | 10.2018 | 7.7372 | 0.011931 | -1.0958 | -0.85761 | 0.23818
YES
YES
YES
YES
YES
YES
YES
YES
YES
YES
YES
YES
YES
YES
YES
YES
YES
YES
YES
YES
YES
YES
YES
YES
YES
YES
YES
YES
YES
YES
YES
YES
YES
YES
YES
YES
YES
YES
YES
YES
YES
YES
YES
YES
YES
NO
YES
YES
YES
YES
YES
YES
NO
NO
YES
YES
NO
NO
YES
NO
FIT vs. Pressure
FIT vs. DOX_CTD
FIT vs. File Pair #
MAKE/UPDATE CHART
CREATE CAL CTRL
INCLUDE/EXCLUDE

## Main
# Channels= | 2 |  |  |  | COMPARE Version 3.3 | Run at 2008/07/18 11:13:38
| Primary | Secondary |  | Comparison Name
Ref | Pressure | Pressure |  | Pressure - Pressure
Comp 1 | DOX_BOT | DOX_CTD |  | DOX_CTD - DOX_BOT
Average Size: | 2
|  |  | Primary | Secondary | Secondary |  | Primary | Secondary | Secondary
Primary | Secondary | Secondary | Pressure | Pressure | Pressure | (S-P) | DOX_BOT | DOX_CTD | DOX_CTD | (S-P)
File Name | File Name | Count | Value | Avg | Std Dev | Diff | Value | Avg | Std Dev | Diff
2007-03-0007.mrg | 2007-03-0007.sam | 121 | 1013.08 | 1013.08 | 0.33775 | 0 | 6.985 | 6.2494 | 0.0019696 | -0.73558
2007-03-0007.mrg | 2007-03-0007.sam | 121 | 811.33 | 811.33 | 0.20734 | -0.00018311 | 6.936 | 6.2134 | 0.0021341 | -0.72262
2007-03-0007.mrg | 2007-03-0007.sam | 121 | 658.8 | 658.8 | 0.41054 | 0.00042725 | 6.833 | 6.1624 | 0.0014545 | -0.67055
2007-03-0007.mrg | 2007-03-0007.sam | 121 | 558.896 | 558.896 | 0.18725 | 0 | 6.848 | 6.1475 | 0.0019918 | -0.70054
2007-03-0007.mrg | 2007-03-0007.sam | 113 | 454.131 | 454.095 | 1.155 | -0.036469 | 6.786 | 6.0713 | 0.0017932 | -0.71469
2007-03-0007.mrg | 2007-03-0007.sam | 121 | 304.326 | 304.326 | 0.30848 | -0.00048828 | 6.609 | 5.9013 | 0.0028657 | -0.70774
2007-03-0007.mrg | 2007-03-0007.sam | 121 | 253.187 | 253.187 | 0.41728 | -0.00048828 | 6.697 | 5.9396 | 0.0061506 | -0.75743
2007-03-0007.mrg | 2007-03-0007.sam | 121 | 176.248 | 176.248 | 0.24237 | 0.00013733 | 6.436 | 5.7305 | 0.011843 | -0.70555
2007-03-0007.mrg | 2007-03-0007.sam | 107 | 98.81 | 98.81 | 1.1763 | -2.2888e-05 | 7.23 | 6.3628 | 0.010541 | -0.86724
2007-03-0007.mrg | 2007-03-0007.sam | 121 | 51.092 | 51.092 | 0.18618 | 4.9591e-05 | 9.089 | 8.0977 | 0.0072481 | -0.99131
2007-03-0007.mrg | 2007-03-0007.sam | 121 | 25.458 | 25.4583 | 0.34229 | 0.00025559 | 8.263 | 7.3241 | 0.0081894 | -0.93891
2007-03-0007.mrg | 2007-03-0007.sam | 121 | 10.577 | 10.577 | 0.22808 | 4.9591e-05 | 8.578 | 7.6946 | 0.0060193 | -0.88344
2007-03-0013.mrg | 2007-03-0013.sam | 121 | 1012.76 | 1012.76 | 0.2264 | -0.00030518 | 6.91 | 6.2329 | 0.002358 | -0.67708
2007-03-0013.mrg | 2007-03-0013.sam | 121 | 809.583 | 809.583 | 0.47004 | 6.1035e-05 | 6.837 | 6.1945 | 0.0012718 | -0.64254
2007-03-0013.mrg | 2007-03-0013.sam | 121 | 657.276 | 657.276 | 0.57918 | 0.00018311 | 6.896 | 6.1443 | 0.0021602 | -0.75173
2007-03-0013.mrg | 2007-03-0013.sam | 121 | 555.247 | 555.247 | 0.61345 | 0.00024414 | 6.755 | 6.1018 | 0.0016847 | -0.65325
2007-03-0013.mrg | 2007-03-0013.sam | 121 | 455.065 | 455.065 | 0.47656 | -0.00048828 | 6.716 | 6.0461 | 0.0011166 | -0.66989
2007-03-0013.mrg | 2007-03-0013.sam | 121 | 302.558 | 302.558 | 0.45027 | -0.00027466 | 6.526 | 5.8746 | 0.0019712 | -0.65137
2007-03-0013.mrg | 2007-03-0013.sam | 121 | 252.275 | 252.275 | 0.47091 | -0.00048828 | 6.491 | 5.8003 | 0.0031193 | -0.69074
2007-03-0013.mrg | 2007-03-0013.sam | 121 | 150.954 | 150.954 | 0.51834 | -3.0518e-05 | 6.078 | 5.4627 | 0.011687 | -0.61526
2007-03-0013.mrg | 2007-03-0013.sam | 121 | 135.789 | 135.789 | 0.31947 | 0.00038147 | 6.275 | 5.6264 | 0.0039805 | -0.64865
2007-03-0013.mrg | 2007-03-0013.sam | 121 | 50.077 | 50.0772 | 0.59826 | 0.00016403 | 9.161 | 8.1163 | 0.015498 | -1.0448
2007-03-0013.mrg | 2007-03-0013.sam | 121 | 23.791 | 23.7913 | 0.38056 | 0.00031471 | 8.433 | 7.6625 | 0.05565 | -0.77054
2007-03-0013.mrg | 2007-03-0013.sam | 121 | 10.2 | 10.1998 | 0.17214 | -0.00016499 | 8.276 | 7.451 | 0.0019171 | -0.82501
2007-03-0017.mrg | 2007-03-0017.sam | 121 | 1013.19 | 1013.19 | 0.26445 | -0.00048828 | 6.921 | 6.2306 | 0.001812 | -0.69036
2007-03-0017.mrg | 2007-03-0017.sam | 121 | 808.397 | 808.397 | 0.68586 | 0.00012207 | 6.876 | 6.1843 | 0.0020857 | -0.69173
2007-03-0017.mrg | 2007-03-0017.sam | 121 | 657.477 | 657.477 | 0.40531 | 0.00012207 | 6.825 | 6.1536 | 0.0024363 | -0.67137
2007-03-0017.mrg | 2007-03-0017.sam | 121 | 555.872 | 555.872 | 0.24799 | 0.00024414 | 6.778 | 6.1162 | 0.0021014 | -0.66179
2007-03-0017.mrg | 2007-03-0017.sam | 121 | 454.757 | 454.757 | 0.12603 | -0.00012207 | 6.728 | 6.0499 | 0.0015562 | -0.67806
2007-03-0017.mrg | 2007-03-0017.sam | 121 | 302.85 | 302.85 | 0.31731 | 0.00024414 | 6.486 | 5.8473 | 0.0012809 | -0.63871
2007-03-0017.mrg | 2007-03-0017.sam | 121 | 253.175 | 253.175 | 0.11371 | 0.00047302 | 6.433 | 5.788 | 0.0028149 | -0.64504
2007-03-0017.mrg | 2007-03-0017.sam | 121 | 227.005 | 227.005 | 0.18429 | 0.00036621 | 6.382 | 5.756 | 0.0028211 | -0.62601
2007-03-0017.mrg | 2007-03-0017.sam | 121 | 145.485 | 145.485 | 0.13789 | -0.00024414 | 6.259 | 5.5969 | 0.016109 | -0.66208
2007-03-0017.mrg | 2007-03-0017.sam | 121 | 50.884 | 50.884 | 0.1897 | -3.0518e-05 | 8.996 | 8.2281 | 0.0060386 | -0.76787
2007-03-0017.mrg | 2007-03-0017.sam | 121 | 24.716 | 24.7159 | 0.314 | -8.9645e-05 | 8.664 | 7.8412 | 0.011084 | -0.82283
2007-03-0017.mrg | 2007-03-0017.sam | 121 | 9.751 | 9.7515 | 0.36262 | 0.00044632 | 8.197 | 7.4541 | 0.014256 | -0.7429
2007-03-0018.mrg | 2007-03-0018.sam | 121 | 909.031 | 909.031 | 0.17906 | 0 | 6.861 | 6.2043 | 0.0025011 | -0.65667
2007-03-0018.mrg | 2007-03-0018.sam | 121 | 809.872 | 809.872 | 0.50919 | 0.00018311 | 6.866 | 6.1717 | 0.0021946 | -0.69427
2007-03-0018.mrg | 2007-03-0018.sam | 121 | 657.103 | 657.103 | 0.28158 | -0.00012207 | 6.768 | 6.1032 | 0.0015329 | -0.66484
2007-03-0018.mrg | 2007-03-0018.sam | 121 | 556.314 | 556.314 | 0.52107 | 0.00042725 | 6.747 | 6.0753 | 0.0018896 | -0.67172
2007-03-0018.mrg | 2007-03-0018.sam | 121 | 455.448 | 455.448 | 0.37577 | -0.00018311 | 6.634 | 5.9999 | 0.0015561 | -0.63406
2007-03-0018.mrg | 2007-03-0018.sam | 121 | 353.98 | 353.98 | 0.29574 | 0 | 6.519 | 5.8678 | 0.0020812 | -0.65121
2007-03-0018.mrg | 2007-03-0018.sam | 121 | 202.347 | 202.347 | 0.28578 | -0.00019836 | 6.42 | 5.6826 | 0.0043714 | -0.7374
2007-03-0018.mrg | 2007-03-0018.sam | 121 | 151.74 | 151.74 | 0.18867 | 0.00030518 | 6.241 | 5.642 | 0.010512 | -0.59899
2007-03-0018.mrg | 2007-03-0018.sam | 121 | 126.238 | 126.238 | 0.25816 | 4.5776e-05 | 6.498 | 5.8278 | 0.0037385 | -0.6702
2007-03-0018.mrg | 2007-03-0018.sam | 121 | 66.595 | 66.5948 | 0.62999 | -0.00024414 | 7.955 | 7.4874 | 0.048376 | -0.46765
2007-03-0018.mrg | 2007-03-0018.sam | 121 | 24.635 | 24.6351 | 0.32207 | 8.9645e-05 | 8.354 | 7.3958 | 0.013389 | -0.95822
2007-03-0018.mrg | 2007-03-0018.sam | 121 | 9.489 | 9.4888 | 0.55773 | -0.00021553 | 8.281 | 7.5155 | 0.013601 | -0.76549
2007-03-0020.mrg | 2007-03-0020.sam | 208 | 452.621 | 452.629 | 0.13089 | 0.0083923 | 6.84 | 6.1651 | 0.0016744 | -0.67489
2007-03-0020.mrg | 2007-03-0020.sam | 233 | 304.569 | 304.064 | 0.57469 | -0.50458 | 6.277 | 5.8159 | 0.0040146 | -0.46109
2007-03-0020.mrg | 2007-03-0020.sam | 213 | 227.502 | 226.984 | 0.52203 | -0.51813 | 6.248 | 5.5751 | 0.011357 | -0.67288
2007-03-0020.mrg | 2007-03-0020.sam | 207 | 146.293 | 145.632 | 0.62575 | -0.66127 | 6.051 | 5.5048 | 0.0074676 | -0.54619
2007-03-0020.mrg | 2007-03-0020.sam | 229 | 51.423 | 50.8968 | 0.6321 | -0.52616 | 8.696 | 7.5599 | 0.037643 | -1.1361
2007-03-0020.mrg | 2007-03-0020.sam | 219 | 9.936 | 9.408 | 0.52095 | -0.52799 | 8.099 | 7.5829 | 0.0038292 | -0.51613
2007-03-0022.mrg | 2007-03-0022.sam | 192 | 178.003 | 178.037 | 0.067152 | 0.034271 | 6.204 | 5.6276 | 0.0019637 | -0.57637
2007-03-0022.mrg | 2007-03-0022.sam | 198 | 126.647 | 126.406 | 0.28501 | -0.24127 | 6.002 | 5.4291 | 0.003792 | -0.57292
2007-03-0022.mrg | 2007-03-0022.sam | 207 | 75.967 | 75.7622 | 0.23395 | -0.20478 | 6.907 | 6.7332 | 0.043922 | -0.17379
2007-03-0022.mrg | 2007-03-0022.sam | 211 | 51.151 | 50.8943 | 0.25291 | -0.2567 | 8.105 | 7.5021 | 0.004311 | -0.60288
2007-03-0022.mrg | 2007-03-0022.sam | 195 | 25.792 | 25.5871 | 0.20841 | -0.20493 | 8.999 | 8.1997 | 0.0039785 | -0.79925
2007-03-0022.mrg | 2007-03-0022.sam | 198 | 10.48 | 10.2018 | 0.2947 | -0.27823 | 8.833 | 7.7372 | 0.011931 | -1.0958
Create Fit Sheet