## File List
Number of Files= |  | 6
Pair # | Primary File | Secondary File | First Row in Main | Last Row in Main | Comparison
1 | 2007-03-0007.mrgcor1 | 2007-03-0007.thn | 11 | 22 | 2007-03-0007.mrgcor1 & 2007-03-0007.thn
2 | 2007-03-0013.mrgcor1 | 2007-03-0013.thn | 24 | 35 | 2007-03-0013.mrgcor1 & 2007-03-0013.thn
3 | 2007-03-0017.mrgcor1 | 2007-03-0017.thn | 37 | 48 | 2007-03-0017.mrgcor1 & 2007-03-0017.thn
4 | 2007-03-0018.mrgcor1 | 2007-03-0018.thn | 50 | 61 | 2007-03-0018.mrgcor1 & 2007-03-0018.thn
5 | 2007-03-0020.mrgcor1 | 2007-03-0020.thn | 63 | 68 | 2007-03-0020.mrgcor1 & 2007-03-0020.thn
6 | 2007-03-0022.mrgcor1 | 2007-03-0022.thn | 70 | 75 | 2007-03-0022.mrgcor1 & 2007-03-0022.thn

## (DOX_CTD - DOX_BOT)
Calculation of Linear Least Squares Fit For
(DOX_CTD - DOX_BOT)
1
Fit Equation: Diff = m * Prop + b
where: Diff =Diff (DOX_CTD - DOX_BOT), Prop=Press
Coefficients |  |  |  | Error Estimates |  |  |  | Regression Line Limits
| Value | Std Err. |  | Coeff of Determination |  | 8.4236e-07 |  | X | CALC Y
m= | -3.5217e-07 | 5.5383e-05 |  | Std Dev of Resid |  | 0.11986 |  | 8.995 | 0.033766
b= | 0.033769 | 0.024103 |  | Resid Sum of Squares |  | 0.68958 |  | 1012.99 | 0.033412
# of Values Extracted = |  |  | 60
# of Values Used in Fit = |  |  | 50
File | Use | Press | DOX_CTD | DOX_CTD | Diff (DOX_CTD - DOX_BOT) |  |  |  | Fit vs. | Press
Pair # | in Fit? | Average | Average | Std Dev | Measured | Fit | Resid |  | X | Y
1 | YES | 1012.99 | 6.963 | 0 | -0.022 | 0.033412 | 0.055413 |  | 1012.99 | -0.022
1 | YES | 810.995 | 6.9285 | 0.00070706 | -0.0074997 | 0.033483 | 0.040983 |  | 810.995 | -0.0074997
1 | NO | 0 | 0 | 0 | -6.833 | 0.033769 | 6.8668 |  | 559 | 0.0225
1 | YES | 559 | 6.8705 | 0.00070706 | 0.0225 | 0.033572 | 0.011073 |  | 454.99 | 0.024
1 | YES | 454.99 | 6.81 | 0 | 0.024 | 0.033609 | 0.0096086 |  | 252 | -0.07
1 | NO | 0 | 0 | 0 | -6.609 | 0.033769 | 6.6428 |  | 175.99 | 0.1385
1 | YES | 252 | 6.627 | 0 | -0.07 | 0.03368 | 0.10368 |  | 98.995 | 0.17
1 | YES | 175.99 | 6.5745 | 0.010606 | 0.1385 | 0.033707 | -0.10479 |  | 50.99 | -0.075
1 | YES | 98.995 | 7.4 | 0.019799 | 0.17 | 0.033734 | -0.13627 |  | 25.995 | -0.106
1 | YES | 50.99 | 9.014 | 0.15556 | -0.075 | 0.033751 | 0.10875 |  | 10.985 | -0.0475
1 | YES | 25.995 | 8.157 | 0.066469 | -0.106 | 0.03376 | 0.13976 |  | 1012.99 | 0.0485
1 | YES | 10.985 | 8.5305 | 0.019092 | -0.0475 | 0.033765 | 0.081265 |  | 808.995 | 0.0865
2 | YES | 1012.99 | 6.9585 | 0.00070706 | 0.0485 | 0.033412 | -0.015088 |  | 554.995 | 0.064
2 | YES | 808.995 | 6.9235 | 0.00070706 | 0.0865 | 0.033484 | -0.053016 |  | 455.005 | 0.012
2 | NO | 0 | 0 | 0 | -6.896 | 0.033769 | 6.9298 |  | 302.21 | -0.035
2 | YES | 554.995 | 6.819 | 0.0014145 | 0.064 | 0.033574 | -0.030427 |  | 252.01 | -0.026
2 | YES | 455.005 | 6.728 | 0 | 0.012 | 0.033609 | 0.021609 |  | 151 | 0.175
2 | YES | 302.21 | 6.491 | 0 | -0.035 | 0.033663 | 0.068662 |  | 136.99 | 0.134
2 | YES | 252.01 | 6.465 | 0 | -0.026 | 0.03368 | 0.05968 |  | 51 | 0.023
2 | YES | 151 | 6.253 | 0.024042 | 0.175 | 0.033716 | -0.14128 |  | 23.985 | -0.1625
2 | YES | 136.99 | 6.409 | 0 | 0.134 | 0.033721 | -0.10028 |  | 11 | -0.018
2 | YES | 51 | 9.184 | 0.02687 | 0.023 | 0.033751 | 0.010751 |  | 1012.91 | 0.0335
2 | YES | 23.985 | 8.2705 | 0.013435 | -0.1625 | 0.033761 | 0.19626 |  | 809.01 | 0.038
2 | YES | 11 | 8.258 | 0.046669 | -0.018 | 0.033765 | 0.051765 |  | 557 | 0.062
3 | YES | 1012.91 | 6.9545 | 0.00070706 | 0.0335 | 0.033412 | -8.7869e-05 |  | 455 | 0.0295
3 | YES | 809.01 | 6.914 | 0.0014141 | 0.038 | 0.033484 | -0.004516 |  | 302.01 | -0.021
3 | NO | 0 | 0 | 0 | -6.825 | 0.033769 | 6.8588 |  | 252 | 0.011
3 | YES | 557 | 6.84 | 0.0014141 | 0.062 | 0.033573 | -0.028427 |  | 229.02 | 0.044
3 | YES | 455 | 6.7575 | 0.0035356 | 0.0295 | 0.033609 | 0.0041088 |  | 145 | 0.275
3 | YES | 302.01 | 6.465 | 0 | -0.021 | 0.033663 | 0.054663 |  | 50.98 | 0.215
3 | YES | 252 | 6.444 | 0 | 0.011 | 0.03368 | 0.022681 |  | 11.095 | 0.1015
3 | YES | 229.02 | 6.426 | 0 | 0.044 | 0.033688 | -0.010312 |  | 908.5 | 0.04
3 | YES | 145 | 6.534 | 0 | 0.275 | 0.033718 | -0.24128 |  | 811.005 | 0.011499
3 | YES | 50.98 | 9.211 | 0.015557 | 0.215 | 0.033751 | -0.18125 |  | 556.99 | 0.0335
3 | NO | 25.87 | 8.388 | 0.062226 | -0.276 | 0.03376 | 0.30976 |  | 455.01 | 0.0695
3 | YES | 11.095 | 8.2985 | 0.11526 | 0.1015 | 0.033765 | -0.067736 |  | 354.99 | 0.0305
4 | YES | 908.5 | 6.901 | 0.0014141 | 0.04 | 0.033449 | -0.0065509 |  | 202.995 | -0.1975
4 | YES | 811.005 | 6.8775 | 0.00070706 | 0.011499 | 0.033483 | 0.021984 |  | 151.93 | 0.246
4 | NO | 0 | 0 | 0 | -6.768 | 0.033769 | 6.8018 |  | 126 | 0.019
4 | YES | 556.99 | 6.7805 | 0.0021215 | 0.0335 | 0.033573 | 7.3191e-05 |  | 25.995 | -0.135
4 | YES | 455.01 | 6.7035 | 0.00070706 | 0.0695 | 0.033609 | -0.035891 |  | 8.995 | 0.052
4 | YES | 354.99 | 6.5495 | 0.0021215 | 0.0305 | 0.033644 | 0.0031441 |  | 229.01 | -0.078
4 | YES | 202.995 | 6.2225 | 0.019092 | -0.1975 | 0.033698 | 0.2312 |  | 146.48 | 0.3025
4 | YES | 151.93 | 6.487 | 0 | 0.246 | 0.033716 | -0.21228 |  | 50.995 | -0.2065
4 | YES | 126 | 6.517 | 0.012728 | 0.019 | 0.033725 | 0.014725 |  | 11 | 0.111
4 | NO | 66.5 | 9.0995 | 0.067175 | 1.1445 | 0.033746 | -1.1108 |  | 177 | 0.0019999
4 | YES | 25.995 | 8.219 | 0.012728 | -0.135 | 0.03376 | 0.16876 |  | 128 | 0.126
4 | YES | 8.995 | 8.333 | 0.0028282 | 0.052 | 0.033766 | -0.018234 |  | 50.99 | 0.3145
5 | NO | 0 | 0 | 0 | -6.84 | 0.033769 | 6.8738 |  | 26.005 | 0.028001
5 | NO | 0 | 0 | 0 | -6.277 | 0.033769 | 6.3108 |  | 10.995 | -0.203 | 0.03366
5 | YES | 229.01 | 6.17 | 0 | -0.078 | 0.033688 | 0.11169
5 | YES | 146.48 | 6.3535 | 0.023335 | 0.3025 | 0.033717 | -0.26878
5 | YES | 50.995 | 8.4895 | 0.084145 | -0.2065 | 0.033751 | 0.24025
5 | YES | 11 | 8.21 | 0.0084847 | 0.111 | 0.033765 | -0.077235
6 | YES | 177 | 6.206 | 0 | 0.0019999 | 0.033707 | 0.031707
6 | YES | 128 | 6.128 | 0.012728 | 0.126 | 0.033724 | -0.092276
6 | NO | 76 | 7.7705 | 0.055861 | 0.8635 | 0.033742 | -0.82976
6 | YES | 50.99 | 8.4195 | 0.041719 | 0.3145 | 0.033751 | -0.28075
6 | YES | 26.005 | 9.027 | 0.079196 | 0.028001 | 0.03376 | 0.0057591
6 | YES | 10.995 | 8.63 | 0.004243 | -0.203 | 0.033765 | 0.23677
YES
YES
NO
YES
YES
NO
YES
YES
YES
YES
YES
YES
YES
YES
NO
YES
YES
YES
YES
YES
YES
YES
YES
YES
YES
YES
NO
YES
YES
YES
YES
YES
YES
YES
NO
YES
YES
YES
NO
YES
YES
YES
YES
YES
YES
NO
YES
YES
NO
NO
YES
YES
YES
YES
YES
YES
NO
YES
YES
YES
FIT vs. Press
FIT vs. DOX_CTD
FIT vs. File Pair #
MAKE/UPDATE CHART
CREATE CAL CTRL
INCLUDE/EXCLUDE

## (DOX_CTD - DOX_BOT) (2)
Calculation of Linear Least Squares Fit For
(DOX_CTD - DOX_BOT)
2
Fit Equation: Diff = m * Prop + b
where: Diff =Diff (DOX_CTD - DOX_BOT), Prop=DOX_CTD
Coefficients |  |  |  | Error Estimates |  |  |  | Regression Line Limits
| Value | Std Err. |  | Coeff of Determination |  | 0.03294 |  | X | CALC Y
m= | -0.022979 | 0.017971 |  | Std Dev of Resid |  | 0.11787 |  | 6.128 | 0.058617
b= | 0.19943 | 0.13071 |  | Resid Sum of Squares |  | 0.66687 |  | 9.211 | -0.012228
# of Values Extracted = |  |  | 60
# of Values Used in Fit = |  |  | 50
File | Use | Press | DOX_CTD | DOX_CTD | Diff (DOX_CTD - DOX_BOT) |  |  |  | Fit vs. | DOX_CTD
Pair # | in Fit? | Average | Average | Std Dev | Measured | Fit | Resid |  | X | Y
1 | YES | 1012.99 | 6.963 | 0 | -0.022 | 0.039429 | 0.061429 |  | 6.963 | -0.022
1 | YES | 810.995 | 6.9285 | 0.00070706 | -0.0074997 | 0.040222 | 0.047722 |  | 6.9285 | -0.0074997
1 | NO | 0 | 0 | 0 | -6.833 | 0.19943 | 7.0324 |  | 6.8705 | 0.0225
1 | YES | 559 | 6.8705 | 0.00070706 | 0.0225 | 0.041555 | 0.019055 |  | 6.81 | 0.024
1 | YES | 454.99 | 6.81 | 0 | 0.024 | 0.042945 | 0.018945 |  | 6.627 | -0.07
1 | NO | 0 | 0 | 0 | -6.609 | 0.19943 | 6.8084 |  | 6.5745 | 0.1385
1 | YES | 252 | 6.627 | 0 | -0.07 | 0.04715 | 0.11715 |  | 7.4 | 0.17
1 | YES | 175.99 | 6.5745 | 0.010606 | 0.1385 | 0.048357 | -0.090143 |  | 9.014 | -0.075
1 | YES | 98.995 | 7.4 | 0.019799 | 0.17 | 0.029387 | -0.14061 |  | 8.157 | -0.106
1 | YES | 50.99 | 9.014 | 0.15556 | -0.075 | -0.0077007 | 0.067299 |  | 8.5305 | -0.0475
1 | YES | 25.995 | 8.157 | 0.066469 | -0.106 | 0.011992 | 0.11799 |  | 6.9585 | 0.0485
1 | YES | 10.985 | 8.5305 | 0.019092 | -0.0475 | 0.0034096 | 0.050909 |  | 6.9235 | 0.0865
2 | YES | 1012.99 | 6.9585 | 0.00070706 | 0.0485 | 0.039533 | -0.0089675 |  | 6.819 | 0.064
2 | YES | 808.995 | 6.9235 | 0.00070706 | 0.0865 | 0.040337 | -0.046163 |  | 6.728 | 0.012
2 | NO | 0 | 0 | 0 | -6.896 | 0.19943 | 7.0954 |  | 6.491 | -0.035
2 | YES | 554.995 | 6.819 | 0.0014145 | 0.064 | 0.042738 | -0.021262 |  | 6.465 | -0.026
2 | YES | 455.005 | 6.728 | 0 | 0.012 | 0.044829 | 0.032829 |  | 6.253 | 0.175
2 | YES | 302.21 | 6.491 | 0 | -0.035 | 0.050275 | 0.085275 |  | 6.409 | 0.134
2 | YES | 252.01 | 6.465 | 0 | -0.026 | 0.050873 | 0.076873 |  | 9.184 | 0.023
2 | YES | 151 | 6.253 | 0.024042 | 0.175 | 0.055744 | -0.11926 |  | 8.2705 | -0.1625
2 | YES | 136.99 | 6.409 | 0 | 0.134 | 0.05216 | -0.08184 |  | 8.258 | -0.018
2 | YES | 51 | 9.184 | 0.02687 | 0.023 | -0.011607 | -0.034607 |  | 6.9545 | 0.0335
2 | YES | 23.985 | 8.2705 | 0.013435 | -0.1625 | 0.0093841 | 0.17188 |  | 6.914 | 0.038
2 | YES | 11 | 8.258 | 0.046669 | -0.018 | 0.0096714 | 0.027671 |  | 6.84 | 0.062
3 | YES | 1012.91 | 6.9545 | 0.00070706 | 0.0335 | 0.039625 | 0.0061243 |  | 6.7575 | 0.0295
3 | YES | 809.01 | 6.914 | 0.0014141 | 0.038 | 0.040555 | 0.0025551 |  | 6.465 | -0.021
3 | NO | 0 | 0 | 0 | -6.825 | 0.19943 | 7.0244 |  | 6.444 | 0.011
3 | YES | 557 | 6.84 | 0.0014141 | 0.062 | 0.042256 | -0.019745 |  | 6.426 | 0.044
3 | YES | 455 | 6.7575 | 0.0035356 | 0.0295 | 0.044151 | 0.014651 |  | 6.534 | 0.275
3 | YES | 302.01 | 6.465 | 0 | -0.021 | 0.050873 | 0.071873 |  | 9.211 | 0.215
3 | YES | 252 | 6.444 | 0 | 0.011 | 0.051355 | 0.040356 |  | 8.2985 | 0.1015
3 | YES | 229.02 | 6.426 | 0 | 0.044 | 0.051769 | 0.0077688 |  | 6.901 | 0.04
3 | YES | 145 | 6.534 | 0 | 0.275 | 0.049287 | -0.22571 |  | 6.8775 | 0.011499
3 | YES | 50.98 | 9.211 | 0.015557 | 0.215 | -0.012228 | -0.22723 |  | 6.7805 | 0.0335
3 | NO | 25.87 | 8.388 | 0.062226 | -0.276 | 0.0066841 | 0.28268 |  | 6.7035 | 0.0695
3 | YES | 11.095 | 8.2985 | 0.11526 | 0.1015 | 0.0087407 | -0.09276 |  | 6.5495 | 0.0305
4 | YES | 908.5 | 6.901 | 0.0014141 | 0.04 | 0.040854 | 0.00085389 |  | 6.2225 | -0.1975
4 | YES | 811.005 | 6.8775 | 0.00070706 | 0.011499 | 0.041394 | 0.029894 |  | 6.487 | 0.246
4 | NO | 0 | 0 | 0 | -6.768 | 0.19943 | 6.9674 |  | 6.517 | 0.019
4 | YES | 556.99 | 6.7805 | 0.0021215 | 0.0335 | 0.043623 | 0.010123 |  | 8.219 | -0.135
4 | YES | 455.01 | 6.7035 | 0.00070706 | 0.0695 | 0.045392 | -0.024108 |  | 8.333 | 0.052
4 | YES | 354.99 | 6.5495 | 0.0021215 | 0.0305 | 0.048931 | 0.018431 |  | 6.17 | -0.078
4 | YES | 202.995 | 6.2225 | 0.019092 | -0.1975 | 0.056445 | 0.25395 |  | 6.3535 | 0.3025
4 | YES | 151.93 | 6.487 | 0 | 0.246 | 0.050367 | -0.19563 |  | 8.4895 | -0.2065
4 | YES | 126 | 6.517 | 0.012728 | 0.019 | 0.049678 | 0.030678 |  | 8.21 | 0.111
4 | NO | 66.5 | 9.0995 | 0.067175 | 1.1445 | -0.0096655 | -1.1542 |  | 6.206 | 0.0019999
4 | YES | 25.995 | 8.219 | 0.012728 | -0.135 | 0.010568 | 0.14557 |  | 6.128 | 0.126
4 | YES | 8.995 | 8.333 | 0.0028282 | 0.052 | 0.007948 | -0.044052 |  | 8.4195 | 0.3145
5 | NO | 0 | 0 | 0 | -6.84 | 0.19943 | 7.0394 |  | 9.027 | 0.028001
5 | NO | 0 | 0 | 0 | -6.277 | 0.19943 | 6.4764 |  | 8.63 | -0.203
5 | YES | 229.01 | 6.17 | 0 | -0.078 | 0.057652 | 0.13565
5 | YES | 146.48 | 6.3535 | 0.023335 | 0.3025 | 0.053435 | -0.24907
5 | YES | 50.995 | 8.4895 | 0.084145 | -0.2065 | 0.0043517 | 0.21085
5 | YES | 11 | 8.21 | 0.0084847 | 0.111 | 0.010774 | -0.10023
6 | YES | 177 | 6.206 | 0 | 0.0019999 | 0.056824 | 0.054824
6 | YES | 128 | 6.128 | 0.012728 | 0.126 | 0.058617 | -0.067383
6 | NO | 76 | 7.7705 | 0.055861 | 0.8635 | 0.020874 | -0.84263
6 | YES | 50.99 | 8.4195 | 0.041719 | 0.3145 | 0.0059603 | -0.30854
6 | YES | 26.005 | 9.027 | 0.079196 | 0.028001 | -0.0079995 | -0.036
6 | YES | 10.995 | 8.63 | 0.004243 | -0.203 | 0.0011232 | 0.20412
YES
YES
NO
YES
YES
NO
YES
YES
YES
YES
YES
YES
YES
YES
NO
YES
YES
YES
YES
YES
YES
YES
YES
YES
YES
YES
NO
YES
YES
YES
YES
YES
YES
YES
NO
YES
YES
YES
NO
YES
YES
YES
YES
YES
YES
NO
YES
YES
NO
NO
YES
YES
YES
YES
YES
YES
NO
YES
YES
YES
FIT vs. Press
FIT vs. DOX_CTD
FIT vs. File Pair #
MAKE/UPDATE CHART
CREATE CAL CTRL
INCLUDE/EXCLUDE

## Main
# Channels= | 2 |  |  |  | COMPARE Version 3.3 | Run at 2008/07/21 15:49:34
| Primary | Secondary |  | Comparison Name
Ref | Press | Press |  | Press - Press
Comp 1 | DOX_BOT | DOX_CTD |  | DOX_CTD - DOX_BOT
Average Size: | 2
|  |  | Primary | Secondary | Secondary |  | Primary | Secondary | Secondary
Primary | Secondary | Secondary | Press | Press | Press | (S-P) | DOX_BOT | DOX_CTD | DOX_CTD | (S-P)
File Name | File Name | Count | Value | Avg | Std Dev | Diff | Value | Avg | Std Dev | Diff
2007-03-0007.mrgcor1 | 2007-03-0007.thn | 2 | 1013.48 | 1012.99 | 1.4142 | -0.48999 | 6.985 | 6.963 | 0 | -0.022
2007-03-0007.mrgcor1 | 2007-03-0007.thn | 2 | 811.73 | 810.995 | 1.4071 | -0.73498 | 6.936 | 6.9285 | 0.00070706 | -0.0074997
2007-03-0007.mrgcor1 | 2007-03-0007.thn | 0 | 659.2 | 0 | 0 | -659.2 | 6.833 | 0 | 0 | -6.833
2007-03-0007.mrgcor1 | 2007-03-0007.thn | 2 | 559.3 | 559 | 1.4142 | -0.29999 | 6.848 | 6.8705 | 0.00070706 | 0.0225
2007-03-0007.mrgcor1 | 2007-03-0007.thn | 2 | 454.53 | 454.99 | 1.4001 | 0.45999 | 6.786 | 6.81 | 0 | 0.024
2007-03-0007.mrgcor1 | 2007-03-0007.thn | 0 | 304.73 | 0 | 0 | -304.73 | 6.609 | 0 | 0 | -6.609
2007-03-0007.mrgcor1 | 2007-03-0007.thn | 1 | 253.59 | 252 | 0 | -1.59 | 6.697 | 6.627 | 0 | -0.07
2007-03-0007.mrgcor1 | 2007-03-0007.thn | 2 | 176.65 | 175.99 | 1.4142 | -0.65999 | 6.436 | 6.5745 | 0.010606 | 0.1385
2007-03-0007.mrgcor1 | 2007-03-0007.thn | 2 | 99.21 | 98.995 | 1.4213 | -0.215 | 7.23 | 7.4 | 0.019799 | 0.17
2007-03-0007.mrgcor1 | 2007-03-0007.thn | 2 | 51.49 | 50.99 | 1.4142 | -0.5 | 9.089 | 9.014 | 0.15556 | -0.075
2007-03-0007.mrgcor1 | 2007-03-0007.thn | 2 | 25.86 | 25.995 | 1.4071 | 0.135 | 8.263 | 8.157 | 0.066469 | -0.106
2007-03-0007.mrgcor1 | 2007-03-0007.thn | 2 | 10.98 | 10.985 | 1.4213 | 0.0050001 | 8.578 | 8.5305 | 0.019092 | -0.0475
2007-03-0013.mrgcor1 | 2007-03-0013.thn | 2 | 1013.16 | 1012.99 | 1.4001 | -0.16998 | 6.91 | 6.9585 | 0.00070706 | 0.0485
2007-03-0013.mrgcor1 | 2007-03-0013.thn | 2 | 809.98 | 808.995 | 1.4213 | -0.98498 | 6.837 | 6.9235 | 0.00070706 | 0.0865
2007-03-0013.mrgcor1 | 2007-03-0013.thn | 0 | 657.68 | 0 | 0 | -657.68 | 6.896 | 0 | 0 | -6.896
2007-03-0013.mrgcor1 | 2007-03-0013.thn | 2 | 555.65 | 554.995 | 1.4213 | -0.65503 | 6.755 | 6.819 | 0.0014145 | 0.064
2007-03-0013.mrgcor1 | 2007-03-0013.thn | 2 | 455.46 | 455.005 | 1.4213 | -0.45499 | 6.716 | 6.728 | 0 | 0.012
2007-03-0013.mrgcor1 | 2007-03-0013.thn | 1 | 302.96 | 302.21 | 0 | -0.75 | 6.526 | 6.491 | 0 | -0.035
2007-03-0013.mrgcor1 | 2007-03-0013.thn | 1 | 252.67 | 252.01 | 0 | -0.66 | 6.491 | 6.465 | 0 | -0.026
2007-03-0013.mrgcor1 | 2007-03-0013.thn | 2 | 151.35 | 151 | 1.4284 | -0.35001 | 6.078 | 6.253 | 0.024042 | 0.175
2007-03-0013.mrgcor1 | 2007-03-0013.thn | 1 | 136.19 | 136.99 | 0 | 0.8 | 6.275 | 6.409 | 0 | 0.134
2007-03-0013.mrgcor1 | 2007-03-0013.thn | 2 | 50.48 | 51 | 1.4142 | 0.52 | 9.161 | 9.184 | 0.02687 | 0.023
2007-03-0013.mrgcor1 | 2007-03-0013.thn | 2 | 24.19 | 23.985 | 1.4071 | -0.205 | 8.433 | 8.2705 | 0.013435 | -0.1625
2007-03-0013.mrgcor1 | 2007-03-0013.thn | 2 | 10.6 | 11 | 1.4284 | 0.4 | 8.276 | 8.258 | 0.046669 | -0.018
2007-03-0017.mrgcor1 | 2007-03-0017.thn | 2 | 1013.59 | 1012.91 | 1.3082 | -0.685 | 6.921 | 6.9545 | 0.00070706 | 0.0335
2007-03-0017.mrgcor1 | 2007-03-0017.thn | 2 | 808.8 | 809.01 | 1.4001 | 0.21002 | 6.876 | 6.914 | 0.0014141 | 0.038
2007-03-0017.mrgcor1 | 2007-03-0017.thn | 0 | 657.88 | 0 | 0 | -657.88 | 6.825 | 0 | 0 | -6.825
2007-03-0017.mrgcor1 | 2007-03-0017.thn | 2 | 556.27 | 557 | 1.4142 | 0.72998 | 6.778 | 6.84 | 0.0014141 | 0.062
2007-03-0017.mrgcor1 | 2007-03-0017.thn | 2 | 455.16 | 455 | 1.4001 | -0.16 | 6.728 | 6.7575 | 0.0035356 | 0.0295
2007-03-0017.mrgcor1 | 2007-03-0017.thn | 1 | 303.25 | 302.01 | 0 | -1.24 | 6.486 | 6.465 | 0 | -0.021
2007-03-0017.mrgcor1 | 2007-03-0017.thn | 1 | 253.57 | 252 | 0 | -1.57 | 6.433 | 6.444 | 0 | 0.011
2007-03-0017.mrgcor1 | 2007-03-0017.thn | 1 | 227.4 | 229.02 | 0 | 1.62 | 6.382 | 6.426 | 0 | 0.044
2007-03-0017.mrgcor1 | 2007-03-0017.thn | 1 | 145.88 | 145 | 0 | -0.88001 | 6.259 | 6.534 | 0 | 0.275
2007-03-0017.mrgcor1 | 2007-03-0017.thn | 2 | 51.28 | 50.98 | 1.4284 | -0.3 | 8.996 | 9.211 | 0.015557 | 0.215
2007-03-0017.mrgcor1 | 2007-03-0017.thn | 2 | 25.12 | 25.87 | 1.2445 | 0.75 | 8.664 | 8.388 | 0.062226 | -0.276
2007-03-0017.mrgcor1 | 2007-03-0017.thn | 2 | 10.15 | 11.095 | 1.2799 | 0.945 | 8.197 | 8.2985 | 0.11526 | 0.1015
2007-03-0018.mrgcor1 | 2007-03-0018.thn | 2 | 909.43 | 908.5 | 0.70711 | -0.92999 | 6.861 | 6.901 | 0.0014141 | 0.04
2007-03-0018.mrgcor1 | 2007-03-0018.thn | 2 | 810.27 | 811.005 | 1.4071 | 0.73498 | 6.866 | 6.8775 | 0.00070706 | 0.011499
2007-03-0018.mrgcor1 | 2007-03-0018.thn | 0 | 657.5 | 0 | 0 | -657.5 | 6.768 | 0 | 0 | -6.768
2007-03-0018.mrgcor1 | 2007-03-0018.thn | 2 | 556.71 | 556.99 | 1.4284 | 0.27997 | 6.747 | 6.7805 | 0.0021215 | 0.0335
2007-03-0018.mrgcor1 | 2007-03-0018.thn | 2 | 455.85 | 455.01 | 1.3859 | -0.84 | 6.634 | 6.7035 | 0.00070706 | 0.0695
2007-03-0018.mrgcor1 | 2007-03-0018.thn | 2 | 354.38 | 354.99 | 1.4142 | 0.60998 | 6.519 | 6.5495 | 0.0021215 | 0.0305
2007-03-0018.mrgcor1 | 2007-03-0018.thn | 2 | 202.75 | 202.995 | 1.4071 | 0.24499 | 6.42 | 6.2225 | 0.019092 | -0.1975
2007-03-0018.mrgcor1 | 2007-03-0018.thn | 1 | 152.14 | 151.93 | 0 | -0.21001 | 6.241 | 6.487 | 0 | 0.246
2007-03-0018.mrgcor1 | 2007-03-0018.thn | 2 | 126.64 | 126 | 1.4001 | -0.64 | 6.498 | 6.517 | 0.012728 | 0.019
2007-03-0018.mrgcor1 | 2007-03-0018.thn | 2 | 67 | 66.5 | 2.1213 | -0.5 | 7.955 | 9.0995 | 0.067175 | 1.1445
2007-03-0018.mrgcor1 | 2007-03-0018.thn | 2 | 25.03 | 25.995 | 1.4213 | 0.965 | 8.354 | 8.219 | 0.012728 | -0.135
2007-03-0018.mrgcor1 | 2007-03-0018.thn | 2 | 9.89 | 8.995 | 1.4213 | -0.895 | 8.281 | 8.333 | 0.0028282 | 0.052
2007-03-0020.mrgcor1 | 2007-03-0020.thn | 0 | 453.02 | 0 | 0 | -453.02 | 6.84 | 0 | 0 | -6.84
2007-03-0020.mrgcor1 | 2007-03-0020.thn | 0 | 304.97 | 0 | 0 | -304.97 | 6.277 | 0 | 0 | -6.277
2007-03-0020.mrgcor1 | 2007-03-0020.thn | 1 | 227.9 | 229.01 | 0 | 1.11 | 6.248 | 6.17 | 0 | -0.078
2007-03-0020.mrgcor1 | 2007-03-0020.thn | 2 | 146.69 | 146.48 | 2.1213 | -0.21001 | 6.051 | 6.3535 | 0.023335 | 0.3025
2007-03-0020.mrgcor1 | 2007-03-0020.thn | 2 | 51.82 | 50.995 | 1.4213 | -0.825 | 8.696 | 8.4895 | 0.084145 | -0.2065
2007-03-0020.mrgcor1 | 2007-03-0020.thn | 2 | 10.34 | 11 | 1.4142 | 0.66 | 8.099 | 8.21 | 0.0084847 | 0.111
2007-03-0022.mrgcor1 | 2007-03-0022.thn | 1 | 178.4 | 177 | 0 | -1.4 | 6.204 | 6.206 | 0 | 0.0019999
2007-03-0022.mrgcor1 | 2007-03-0022.thn | 2 | 127.05 | 128 | 1.4142 | 0.95 | 6.002 | 6.128 | 0.012728 | 0.126
2007-03-0022.mrgcor1 | 2007-03-0022.thn | 2 | 76.37 | 76 | 1.4142 | -0.37 | 6.907 | 7.7705 | 0.055861 | 0.8635
2007-03-0022.mrgcor1 | 2007-03-0022.thn | 2 | 51.55 | 50.99 | 1.4142 | -0.56 | 8.105 | 8.4195 | 0.041719 | 0.3145
2007-03-0022.mrgcor1 | 2007-03-0022.thn | 2 | 26.19 | 26.005 | 1.4071 | -0.185 | 8.999 | 9.027 | 0.079196 | 0.028001
2007-03-0022.mrgcor1 | 2007-03-0022.thn | 2 | 10.88 | 10.995 | 1.4213 | 0.115 | 8.833 | 8.63 | 0.004243 | -0.203
Create Fit Sheet