## File List
Number of Files= |  | 6
Pair # | Primary File | Secondary File | First Row in Main | Last Row in Main | Comparison
1 | 2007-03-0007.che | 2007-03-0007.sam | 11 | 21 | 2007-03-0007.che & 2007-03-0007.sam
2 | 2007-03-0013.che | 2007-03-0013.sam | 23 | 34 | 2007-03-0013.che & 2007-03-0013.sam
3 | 2007-03-0017.che | 2007-03-0017.sam | 36 | 47 | 2007-03-0017.che & 2007-03-0017.sam
4 | 2007-03-0018.che | 2007-03-0018.sam | 49 | 60 | 2007-03-0018.che & 2007-03-0018.sam
5 | 2007-03-0020.che | 2007-03-0020.sam | 62 | 73 | 2007-03-0020.che & 2007-03-0020.sam
6 | 2007-03-0022.che | 2007-03-0022.sam | 75 | 86 | 2007-03-0022.che & 2007-03-0022.sam

## (Sal_CTD - Sal_BOT)
Calculation of Linear Least Squares Fit For
(Sal_CTD - Sal_BOT)
1
Fit Equation: Diff = m * Prop + b
where: Diff =Diff (Sal_CTD - Sal_BOT), Prop=Pressure
Coefficients |  |  |  | Error Estimates |  |  |  | Regression Line Limits
| Value | Std Err. |  | Coeff of Determination |  | 0.028105 |  | X | CALC Y
m= | 4.2472e-06 | 4.4152e-06 |  | Std Dev of Resid |  | 0.0067944 |  | 99.1878 | -0.0037337
b= | -0.0041549 | 0.0025658 |  | Resid Sum of Squares |  | 0.0014772 |  | 1013.22 | 0.00014839
# of Values Extracted = |  |  | 71
# of Values Used in Fit = |  |  | 34
File | Use | Pressure | Sal_CTD | Sal_CTD | Diff (Sal_CTD - Sal_BOT) |  |  |  | Fit vs. | Pressure
Pair # | in Fit? | Average | Average | Std Dev | Measured | Fit | Resid |  | X | Y
1 | NO | 10.577 | 27.1516 | 0.028379 | 0.11897 | -0.00411 | -0.12308 |  | 99.1878 | -0.014236
1 | NO | 25.4634 | 28.6264 | 0.032267 | 0.048702 | -0.0040468 | -0.052749 |  | 304.326 | 0.0030861
1 | NO | 51.092 | 29.8622 | 0.035664 | 0.035826 | -0.003938 | -0.039764 |  | 454.46 | -0.002018
1 | YES | 99.1878 | 32.153 | 0.014071 | -0.014236 | -0.0037337 | 0.010503 |  | 558.896 | -0.0033493
1 | NO | 176.248 | 33.228 | 0.04762 | 0.064506 | -0.0034064 | -0.067913 |  | 658.847 | -0.0033646
1 | YES | 304.326 | 34.6791 | 0.0045039 | 0.0030861 | -0.0028624 | -0.0059485 |  | 811.33 | -0.0025253
1 | YES | 454.46 | 34.8175 | 0.00026769 | -0.002018 | -0.0022248 | -0.0002068 |  | 1013.09 | -0.0032311
1 | YES | 558.896 | 34.8431 | 0.00031604 | -0.0033493 | -0.0017812 | 0.0015681 |  | 135.805 | -0.00048447
1 | YES | 658.847 | 34.8579 | 0.00038709 | -0.0033646 | -0.0013567 | 0.0020079 |  | 252.369 | -0.00011063
1 | YES | 811.33 | 34.8677 | 0.00035792 | -0.0025253 | -0.00070908 | 0.0018163 |  | 302.609 | 0.0022736
1 | YES | 1013.09 | 34.8832 | 0.00027384 | -0.0032311 | 0.00014784 | 0.0033789 |  | 455.069 | -0.0032539
2 | NO | 10.1998 | 28.5367 | 0.0019901 | -0.081142 | -0.0041116 | 0.077031 |  | 555.523 | -0.0026588
2 | NO | 23.7913 | 29.4619 | 0.075533 | 0.081699 | -0.0040539 | -0.085753 |  | 657.429 | -0.0016289
2 | NO | 50.3265 | 31.1618 | 0.02804 | 0.08242 | -0.0039412 | -0.086362 |  | 809.745 | -0.00037384
2 | YES | 135.805 | 33.1454 | 0.016078 | -0.00048447 | -0.0035782 | -0.0030937 |  | 1012.78 | -0.0027199
2 | NO | 151.156 | 33.5054 | 0.050859 | 0.028996 | -0.003513 | -0.032508 |  | 145.485 | 0.0084572
2 | YES | 252.369 | 34.6053 | 0.0034039 | -0.00011063 | -0.0030831 | -0.0029725 |  | 227.005 | 0.0094986
2 | YES | 302.609 | 34.7465 | 0.0010142 | 0.0022736 | -0.0028697 | -0.0051433 |  | 253.175 | -0.012478
2 | YES | 455.069 | 34.8253 | 0.00072022 | -0.0032539 | -0.0022222 | 0.0010318 |  | 302.85 | 0.00016785
2 | YES | 555.523 | 34.8418 | 0.00046495 | -0.0026588 | -0.0017955 | 0.0008633 |  | 454.757 | -0.0030022
2 | YES | 657.429 | 34.8559 | 0.0005056 | -0.0016289 | -0.0013627 | 0.00026616 |  | 555.872 | -0.0032234
2 | YES | 809.745 | 34.8681 | 0.00032959 | -0.00037384 | -0.00071581 | -0.00034197 |  | 657.564 | -0.002552
2 | YES | 1012.78 | 34.8833 | 0.00028111 | -0.0027199 | 0.00014652 | 0.0028664 |  | 808.689 | 0.017212
3 | NO | 9.7515 | 28.4059 | 0.089228 | -0.16807 | -0.0041135 | 0.16396 |  | 1013.22 | -0.0031128
3 | NO | 24.7159 | 29.9188 | 0.028038 | -0.017418 | -0.00405 | 0.013368 |  | 151.74 | -0.019447
3 | NO | 50.884 | 31.0567 | 0.0039084 | -0.15624 | -0.0039388 | 0.1523 |  | 353.98 | 0.00017929
3 | YES | 145.485 | 33.1758 | 0.016292 | 0.0084572 | -0.003537 | -0.011994 |  | 455.474 | -0.0043602
3 | YES | 227.005 | 34.4134 | 0.0027936 | 0.0094986 | -0.0031908 | -0.012689 |  | 556.458 | -0.0034332
3 | YES | 253.175 | 34.5801 | 0.0075816 | -0.012478 | -0.0030797 | 0.0093982 |  | 657.156 | -0.0036697
3 | YES | 302.85 | 34.7364 | 0.0010414 | 0.00016785 | -0.0028687 | -0.0030365 |  | 810.023 | -0.0029488
3 | YES | 454.757 | 34.8234 | 0.0005916 | -0.0030022 | -0.0022235 | 0.00077866 |  | 909.031 | 0.00018311
3 | YES | 555.872 | 34.8434 | 0.0004134 | -0.0032234 | -0.0017941 | 0.0014294 |  | 304.576 | -0.016022
3 | YES | 657.564 | 34.8565 | 0.00027353 | -0.002552 | -0.0013621 | 0.0011899 |  | 452.629 | 0.0042725
3 | YES | 808.689 | 34.8672 | 0.00040843 | 0.017212 | -0.00072029 | -0.017932 |  | 452.629 | 0.0023727
3 | YES | 1013.22 | 34.8825 | 0.00022298 | -0.0031128 | 0.00014839 | 0.0032612
4 | NO | 9.6643 | 28.3901 | 0.030224 | -0.0062885 | -0.0041139 | 0.0021746
4 | NO | 24.6967 | 29.6801 | 0.019322 | -0.067556 | -0.0040501 | 0.063506
4 | NO | 66.8933 | 31.426 | 0.086624 | -0.063683 | -0.0038708 | 0.059812
4 | NO | 126.244 | 32.7858 | 0.0077097 | -0.021416 | -0.0036188 | 0.017797
4 | YES | 151.74 | 33.1706 | 0.016844 | -0.019447 | -0.0035105 | 0.015937
4 | NO | 202.347 | 34.1998 | 0.0080898 | -0.036957 | -0.0032955 | 0.033661
4 | YES | 353.98 | 34.7771 | 0.00065594 | 0.00017929 | -0.0026515 | -0.0028308
4 | YES | 455.474 | 34.8189 | 0.00028334 | -0.0043602 | -0.0022205 | 0.0021397
4 | YES | 556.458 | 34.8395 | 0.00031327 | -0.0034332 | -0.0017916 | 0.0016417
4 | YES | 657.156 | 34.8514 | 0.00057378 | -0.0036697 | -0.0013639 | 0.0023059
4 | YES | 810.023 | 34.8696 | 0.00046077 | -0.0029488 | -0.00071463 | 0.0022341
4 | YES | 909.031 | 34.8833 | 0.00048195 | 0.00018311 | -0.00029412 | -0.00047723
5 | NO | 9.408 | 28.4255 | 0.051374 | -0.23582 | -0.004115 | 0.2317
5 | NO | 9.8819 | 28.4709 | 0.021972 | -1.0648 | -0.004113 | 1.0607 |  |  |  | -0.0019559
5 | NO | 50.8303 | 30.4659 | 0.033137 | -0.16266 | -0.0039391 | 0.15872
5 | NO | 51.2834 | 30.4869 | 0.027089 | -0.013014 | -0.0039371 | 0.0090767
5 | NO | 145.628 | 33.3452 | 0.023249 | -0.010346 | -0.0035364 | 0.0068091
5 | NO | 146.243 | 33.341 | 0.024261 | 0.021435 | -0.0035338 | -0.024969
5 | NO | 226.984 | 34.5576 | 0.011171 | -0.032402 | -0.0031909 | 0.029211
5 | NO | 227.418 | 34.5661 | 0.0087945 | -0.024094 | -0.0031891 | 0.020905
5 | NO | 304.069 | 34.7591 | 0.0032503 | 6.38 | -0.0028635 | -6.3828
5 | YES | 304.576 | 34.7614 | 0.0029216 | -0.016022 | -0.0028614 | 0.01316
5 | YES | 452.629 | 34.8775 | 0.00026156 | 0.0042725 | -0.0022325 | -0.006505
5 | YES | 452.629 | 34.8775 | 0.00026156 | 0.0023727 | -0.0022325 | -0.0046053
6 | NO | 10.2018 | 30.5818 | 0.015307 | -0.27497 | -0.0041116 | 0.27085
6 | NO | 10.3497 | 30.589 | 0.011258 | -0.41577 | -0.004111 | 0.41166
6 | NO | 25.5871 | 31.2527 | 0.00197 | -0.17497 | -0.0040463 | 0.17093
6 | NO | 25.5936 | 31.2528 | 0.0018794 | -0.072994 | -0.0040462 | 0.068948
6 | NO | 50.8943 | 31.7209 | 0.0034141 | -0.18175 | -0.0039388 | 0.17781
6 | NO | 50.9026 | 31.721 | 0.0033811 | -0.20186 | -0.0039388 | 0.19792
6 | NO | 75.7622 | 32.2875 | 0.014794 | -0.12061 | -0.0038332 | 0.11677
6 | NO | 75.8024 | 32.2899 | 0.013076 | -0.12217 | -0.003833 | 0.11834
6 | NO | 126.406 | 33.6281 | 0.019031 | -0.21432 | -0.0036181 | 0.2107
6 | NO | 126.558 | 33.6331 | 0.019731 | -0.097374 | -0.0036174 | 0.093757
6 | NO | 178.037 | 34.4996 | 0.00041938 | 0.053829 | -0.0033988 | -0.057228
6 | NO | 178.037 | 34.4996 | 0.00041938 | 0.079029 | -0.0033988 | -0.082428
NO
NO
NO
YES
NO
YES
YES
YES
YES
YES
YES
NO
NO
NO
YES
NO
YES
YES
YES
YES
YES
YES
YES
NO
NO
NO
YES
YES
YES
YES
YES
YES
YES
YES
YES
NO
NO
NO
NO
YES
NO
YES
YES
YES
YES
YES
YES
NO
NO
NO
NO
NO
NO
NO
NO
NO
YES
YES
YES
NO
NO
NO
NO
NO
NO
NO
NO
NO
NO
NO
NO
FIT vs. Pressure
FIT vs. Sal_CTD
FIT vs. File Pair #
MAKE/UPDATE CHART
CREATE CAL CTRL
INCLUDE/EXCLUDE

## (Sal_CTD - Sal_BOT) (2)
Calculation of Linear Least Squares Fit For
(Sal_CTD - Sal_BOT)
2
Fit Equation: Diff = m * Prop + b
where: Diff =Diff (Sal_CTD - Sal_BOT), Prop=Sal_CTD
Coefficients |  |  |  | Error Estimates |  |  |  | Regression Line Limits
| Value | Std Err. |  | Coeff of Determination |  | 0.30889 |  | X | CALC Y
m= | 0.0060022 | 0.0028391 |  | Std Dev of Resid |  | 0.021243 |  | 28.3901 | -0.048133
b= | -0.21854 | 0.094528 |  | Resid Sum of Squares |  | 0.0045125 |  | 34.8833 | -0.009159
# of Values Extracted = |  |  | 12
# of Values Used in Fit = |  |  | 12
File | Use | Pressure | Sal_CTD | Sal_CTD | Diff (Sal_CTD - Sal_BOT) |  |  |  | Fit vs. | Sal_CTD
Pair # | in Fit? | Average | Average | Std Dev | Measured | Fit | Resid |  | X | Y
4 | YES | 9.6643 | 28.3901 | 0.030224 | -0.0062885 | -0.048133 | -0.041844 |  | 28.3901 | -0.0062885
4 | YES | 24.6967 | 29.6801 | 0.019322 | -0.067556 | -0.04039 | 0.027167 |  | 29.6801 | -0.067556
4 | YES | 66.8933 | 31.426 | 0.086624 | -0.063683 | -0.02991 | 0.033772 |  | 31.426 | -0.063683
4 | YES | 126.244 | 32.7858 | 0.0077097 | -0.021416 | -0.021749 | -0.00033298 |  | 32.7858 | -0.021416
4 | YES | 151.74 | 33.1706 | 0.016844 | -0.019447 | -0.019439 | 8.2754e-06 |  | 33.1706 | -0.019447
4 | YES | 202.347 | 34.1998 | 0.0080898 | -0.036957 | -0.013262 | 0.023695 |  | 34.1998 | -0.036957
4 | YES | 353.98 | 34.7771 | 0.00065594 | 0.00017929 | -0.0097965 | -0.0099758 |  | 34.7771 | 0.00017929
4 | YES | 455.474 | 34.8189 | 0.00028334 | -0.0043602 | -0.0095456 | -0.0051854 |  | 34.8189 | -0.0043602
4 | YES | 556.458 | 34.8395 | 0.00031327 | -0.0034332 | -0.0094219 | -0.0059887 |  | 34.8395 | -0.0034332
4 | YES | 657.156 | 34.8514 | 0.00057378 | -0.0036697 | -0.0093505 | -0.0056808 |  | 34.8514 | -0.0036697
4 | YES | 810.023 | 34.8696 | 0.00046077 | -0.0029488 | -0.0092413 | -0.0062925 |  | 34.8696 | -0.0029488
4 | YES | 909.031 | 34.8833 | 0.00048195 | 0.00018311 | -0.009159 | -0.0093421 |  | 34.8833 | 0.00018311
YES
YES
YES
YES
YES
YES
YES
YES
YES
YES
YES
YES
FIT vs. Pressure
FIT vs. Sal_CTD
FIT vs. File Pair #
MAKE/UPDATE CHART
CREATE CAL CTRL
INCLUDE/EXCLUDE

## (Sal_CTD - Sal_BOT) (3)
Calculation of Linear Least Squares Fit For
(Sal_CTD - Sal_BOT)
1
Fit Equation: Diff = m * Prop + b
where: Diff =Diff (Sal_CTD - Sal_BOT), Prop=Pressure
Coefficients |  |  |  | Error Estimates |  |  |  | Regression Line Limits
| Value | Std Err. |  | Coeff of Determination |  | 0.33094 |  | X | CALC Y
m= | 0.00012215 | 2.7125e-05 |  | Std Dev of Resid |  | 0.043919 |  | 10.1998 | -0.068125
b= | -0.06937 | 0.011403 |  | Resid Sum of Squares |  | 0.079084 |  | 811.33 | 0.029735
# of Values Extracted = |  |  | 71
# of Values Used in Fit = |  |  | 43
File | Use | Pressure | Sal_CTD | Sal_CTD | Diff (Sal_CTD - Sal_BOT) |  |  |  | Fit vs. | Pressure
Pair # | in Fit? | Average | Average | Std Dev | Measured | Fit | Resid |  | X | Y
1 | NO | 10.577 | 27.1516 | 0.028379 | 0.11897 | -0.068078 | -0.18705 |  | 99.1878 | -0.014236
1 | NO | 25.4634 | 28.6264 | 0.032267 | 0.048702 | -0.06626 | -0.11496 |  | 304.326 | 0.0030861
1 | NO | 51.092 | 29.8622 | 0.035664 | 0.035826 | -0.063129 | -0.098955 |  | 454.46 | -0.002018
1 | YES | 99.1878 | 32.153 | 0.014071 | -0.014236 | -0.057254 | -0.043018 |  | 558.896 | -0.0033493
1 | NO | 176.248 | 33.228 | 0.04762 | 0.064506 | -0.047841 | -0.11235 |  | 658.847 | -0.0033646
1 | YES | 304.326 | 34.6791 | 0.0045039 | 0.0030861 | -0.032196 | -0.035282 |  | 811.33 | -0.0025253
1 | YES | 454.46 | 34.8175 | 0.00026769 | -0.002018 | -0.013857 | -0.011839 |  | 10.1998 | -0.081142
1 | YES | 558.896 | 34.8431 | 0.00031604 | -0.0033493 | -0.0011001 | 0.0022492 |  | 135.805 | -0.00048447
1 | YES | 658.847 | 34.8579 | 0.00038709 | -0.0033646 | 0.011109 | 0.014474 |  | 252.369 | -0.00011063
1 | YES | 811.33 | 34.8677 | 0.00035792 | -0.0025253 | 0.029735 | 0.032261 |  | 302.609 | 0.0022736
1 | NO | 1013.09 | 34.8832 | 0.00027384 | -0.0032311 | 0.054381 | 0.057612 |  | 455.069 | -0.0032539
2 | YES | 10.1998 | 28.5367 | 0.0019901 | -0.081142 | -0.068125 | 0.013018 |  | 555.523 | -0.0026588
2 | NO | 23.7913 | 29.4619 | 0.075533 | 0.081699 | -0.066464 | -0.14816 |  | 657.429 | -0.0016289
2 | NO | 50.3265 | 31.1618 | 0.02804 | 0.08242 | -0.063223 | -0.14564 |  | 809.745 | -0.00037384
2 | YES | 135.805 | 33.1454 | 0.016078 | -0.00048447 | -0.052782 | -0.052297 |  | 50.884 | -0.15624
2 | NO | 151.156 | 33.5054 | 0.050859 | 0.028996 | -0.050906 | -0.079902 |  | 145.485 | 0.0084572
2 | YES | 252.369 | 34.6053 | 0.0034039 | -0.00011063 | -0.038543 | -0.038432 |  | 227.005 | 0.0094986
2 | YES | 302.609 | 34.7465 | 0.0010142 | 0.0022736 | -0.032406 | -0.03468 |  | 253.175 | -0.012478
2 | YES | 455.069 | 34.8253 | 0.00072022 | -0.0032539 | -0.013783 | -0.010529 |  | 302.85 | 0.00016785
2 | YES | 555.523 | 34.8418 | 0.00046495 | -0.0026588 | -0.0015121 | 0.0011467 |  | 454.757 | -0.0030022
2 | YES | 657.429 | 34.8559 | 0.0005056 | -0.0016289 | 0.010936 | 0.012565 |  | 555.872 | -0.0032234
2 | YES | 809.745 | 34.8681 | 0.00032959 | -0.00037384 | 0.029542 | 0.029915 |  | 657.564 | -0.002552
2 | NO | 1012.78 | 34.8833 | 0.00028111 | -0.0027199 | 0.054343 | 0.057063 |  | 808.689 | 0.017212
3 | NO | 9.7515 | 28.4059 | 0.089228 | -0.16807 | -0.068179 | 0.099893 |  | 24.6967 | -0.067556
3 | NO | 24.7159 | 29.9188 | 0.028038 | -0.017418 | -0.066351 | -0.048933 |  | 126.244 | -0.021416
3 | YES | 50.884 | 31.0567 | 0.0039084 | -0.15624 | -0.063155 | 0.093085 |  | 151.74 | -0.019447
3 | YES | 145.485 | 33.1758 | 0.016292 | 0.0084572 | -0.051599 | -0.060056 |  | 202.347 | -0.036957
3 | YES | 227.005 | 34.4134 | 0.0027936 | 0.0094986 | -0.041641 | -0.05114 |  | 353.98 | 0.00017929
3 | YES | 253.175 | 34.5801 | 0.0075816 | -0.012478 | -0.038445 | -0.025967 |  | 455.474 | -0.0043602
3 | YES | 302.85 | 34.7364 | 0.0010414 | 0.00016785 | -0.032377 | -0.032545 |  | 556.458 | -0.0034332
3 | YES | 454.757 | 34.8234 | 0.0005916 | -0.0030022 | -0.013821 | -0.010819 |  | 657.156 | -0.0036697
3 | YES | 555.872 | 34.8434 | 0.0004134 | -0.0032234 | -0.0014695 | 0.0017539 |  | 810.023 | -0.0029488
3 | YES | 657.564 | 34.8565 | 0.00027353 | -0.002552 | 0.010952 | 0.013504 |  | 226.984 | -0.032402
3 | YES | 808.689 | 34.8672 | 0.00040843 | 0.017212 | 0.029413 | 0.012201 |  | 227.418 | -0.024094
3 | NO | 1013.22 | 34.8825 | 0.00022298 | -0.0031128 | 0.054397 | 0.057509 |  | 304.576 | -0.016022
4 | NO | 9.6643 | 28.3901 | 0.030224 | -0.0062885 | -0.06819 | -0.061901 |  | 452.629 | 0.0042725
4 | YES | 24.6967 | 29.6801 | 0.019322 | -0.067556 | -0.066354 | 0.0012027 |  | 25.5871 | -0.17497
4 | NO | 66.8933 | 31.426 | 0.086624 | -0.063683 | -0.061199 | 0.0024833 |  | 25.5936 | -0.072994
4 | YES | 126.244 | 32.7858 | 0.0077097 | -0.021416 | -0.05395 | -0.032534 |  | 50.8943 | -0.18175
4 | YES | 151.74 | 33.1706 | 0.016844 | -0.019447 | -0.050835 | -0.031388 |  | 75.7622 | -0.12061
4 | YES | 202.347 | 34.1998 | 0.0080898 | -0.036957 | -0.044653 | -0.0076966 |  | 75.8024 | -0.12217
4 | YES | 353.98 | 34.7771 | 0.00065594 | 0.00017929 | -0.026131 | -0.02631 |  | 126.558 | -0.097374
4 | YES | 455.474 | 34.8189 | 0.00028334 | -0.0043602 | -0.013733 | -0.0093731 |  | 178.037 | 0.053829
4 | YES | 556.458 | 34.8395 | 0.00031327 | -0.0034332 | -0.0013979 | 0.0020353
4 | YES | 657.156 | 34.8514 | 0.00057378 | -0.0036697 | 0.010903 | 0.014572
4 | YES | 810.023 | 34.8696 | 0.00046077 | -0.0029488 | 0.029576 | 0.032524
4 | NO | 909.031 | 34.8833 | 0.00048195 | 0.00018311 | 0.04167 | 0.041487
5 | NO | 9.408 | 28.4255 | 0.051374 | -0.23582 | -0.068221 | 0.1676
5 | NO | 9.8819 | 28.4709 | 0.021972 | -1.0648 | -0.068163 | 0.99665
5 | NO | 50.8303 | 30.4659 | 0.033137 | -0.16266 | -0.063161 | 0.0995
5 | NO | 51.2834 | 30.4869 | 0.027089 | -0.013014 | -0.063106 | -0.050092
5 | NO | 145.628 | 33.3452 | 0.023249 | -0.010346 | -0.051582 | -0.041236
5 | NO | 146.243 | 33.341 | 0.024261 | 0.021435 | -0.051507 | -0.072941
5 | YES | 226.984 | 34.5576 | 0.011171 | -0.032402 | -0.041644 | -0.0092419
5 | YES | 227.418 | 34.5661 | 0.0087945 | -0.024094 | -0.041591 | -0.017497
5 | NO | 304.069 | 34.7591 | 0.0032503 | 6.38 | -0.032228 | -6.4122
5 | YES | 304.576 | 34.7614 | 0.0029216 | -0.016022 | -0.032166 | -0.016144
5 | YES | 452.629 | 34.8775 | 0.00026156 | 0.0042725 | -0.014081 | -0.018353
5 | NO | 452.629 | 34.8775 | 0.00026156 | 0.0023727 | -0.014081 | -0.016454
6 | NO | 10.2018 | 30.5818 | 0.015307 | -0.27497 | -0.068124 | 0.20684
6 | NO | 10.3497 | 30.589 | 0.011258 | -0.41577 | -0.068106 | 0.34766
6 | YES | 25.5871 | 31.2527 | 0.00197 | -0.17497 | -0.066245 | 0.10873
6 | YES | 25.5936 | 31.2528 | 0.0018794 | -0.072994 | -0.066244 | 0.00675
6 | YES | 50.8943 | 31.7209 | 0.0034141 | -0.18175 | -0.063154 | 0.1186
6 | NO | 50.9026 | 31.721 | 0.0033811 | -0.20186 | -0.063153 | 0.13871
6 | YES | 75.7622 | 32.2875 | 0.014794 | -0.12061 | -0.060116 | 0.060489
6 | YES | 75.8024 | 32.2899 | 0.013076 | -0.12217 | -0.060111 | 0.062058
6 | NO | 126.406 | 33.6281 | 0.019031 | -0.21432 | -0.05393 | 0.16039
6 | YES | 126.558 | 33.6331 | 0.019731 | -0.097374 | -0.053911 | 0.043463
6 | YES | 178.037 | 34.4996 | 0.00041938 | 0.053829 | -0.047623 | -0.10145
6 | NO | 178.037 | 34.4996 | 0.00041938 | 0.079029 | -0.047623 | -0.12665
NO
NO
NO
YES
NO
YES
YES
YES
YES
YES
NO
YES
NO
NO
YES
NO
YES
YES
YES
YES
YES
YES
NO
NO
NO
YES
YES
YES
YES
YES
YES
YES
YES
YES
NO
NO
YES
NO
YES
YES
YES
YES
YES
YES
YES
YES
NO
NO
NO
NO
NO
NO
NO
YES
YES
NO
YES
YES
NO
NO
NO
YES
YES
YES
NO
YES
YES
NO
YES
YES
NO
FIT vs. Pressure
FIT vs. Sal_CTD
FIT vs. File Pair #
MAKE/UPDATE CHART
CREATE CAL CTRL
INCLUDE/EXCLUDE

## Main
# Channels= | 2 |  |  |  | COMPARE Version 3.3 | Run at 2008/07/23 17:17:54
| Primary | Secondary |  | Comparison Name
Ref | Pressure | Pressure |  | Pressure - Pressure
Comp 1 | Sal_BOT | Sal_CTD |  | Sal_CTD - Sal_BOT
Average Size: | 1
|  |  | Primary | Secondary | Secondary |  | Primary | Secondary | Secondary
Primary | Secondary | Secondary | Pressure | Pressure | Pressure | (S-P) | Sal_BOT | Sal_CTD | Sal_CTD | (S-P)
File Name | File Name | Count | Value | Avg | Std Dev | Diff | Value | Avg | Std Dev | Diff
2007-03-0007.che | 2007-03-0007.sam | 121 | 11 | 10.577 | 0.22808 | -0.42295 | 27.0326 | 27.1516 | 0.028379 | 0.11897
2007-03-0007.che | 2007-03-0007.sam | 120 | 25.9 | 25.4634 | 0.33903 | -0.43662 | 28.5777 | 28.6264 | 0.032267 | 0.048702
2007-03-0007.che | 2007-03-0007.sam | 121 | 51.5 | 51.092 | 0.18618 | -0.40795 | 29.8264 | 29.8622 | 0.035664 | 0.035826
2007-03-0007.che | 2007-03-0007.sam | 53 | 99.2 | 99.1878 | 0.59518 | -0.012222 | 32.1672 | 32.153 | 0.014071 | -0.014236
2007-03-0007.che | 2007-03-0007.sam | 121 | 176.6 | 176.248 | 0.24237 | -0.35187 | 33.1635 | 33.228 | 0.04762 | 0.064506
2007-03-0007.che | 2007-03-0007.sam | 121 | 304.7 | 304.326 | 0.30848 | -0.37451 | 34.676 | 34.6791 | 0.0045039 | 0.0030861
2007-03-0007.che | 2007-03-0007.sam | 58 | 454.5 | 454.46 | 0.59479 | -0.040131 | 34.8195 | 34.8175 | 0.00026769 | -0.002018
2007-03-0007.che | 2007-03-0007.sam | 121 | 559.3 | 558.896 | 0.18725 | -0.40399 | 34.8464 | 34.8431 | 0.00031604 | -0.0033493
2007-03-0007.che | 2007-03-0007.sam | 113 | 659.2 | 658.847 | 0.38333 | -0.35272 | 34.8613 | 34.8579 | 0.00038709 | -0.0033646
2007-03-0007.che | 2007-03-0007.sam | 121 | 811.7 | 811.33 | 0.20734 | -0.37018 | 34.8702 | 34.8677 | 0.00035792 | -0.0025253
2007-03-0007.che | 2007-03-0007.sam | 119 | 1013.5 | 1013.09 | 0.33186 | -0.40918 | 34.8864 | 34.8832 | 0.00027384 | -0.0032311
2007-03-0013.che | 2007-03-0013.sam | 121 | 10.6 | 10.1998 | 0.17214 | -0.40017 | 28.6178 | 28.5367 | 0.0019901 | -0.081142
2007-03-0013.che | 2007-03-0013.sam | 121 | 24.2 | 23.7913 | 0.38056 | -0.40869 | 29.3802 | 29.4619 | 0.075533 | 0.081699
2007-03-0013.che | 2007-03-0013.sam | 90 | 50.5 | 50.3265 | 0.48605 | -0.17349 | 31.0794 | 31.1618 | 0.02804 | 0.08242
2007-03-0013.che | 2007-03-0013.sam | 118 | 136.2 | 135.805 | 0.30745 | -0.39482 | 33.1459 | 33.1454 | 0.016078 | -0.00048447
2007-03-0013.che | 2007-03-0013.sam | 96 | 151.4 | 151.156 | 0.3693 | -0.24441 | 33.4764 | 33.5054 | 0.050859 | 0.028996
2007-03-0013.che | 2007-03-0013.sam | 106 | 252.7 | 252.369 | 0.42377 | -0.3306 | 34.6054 | 34.6053 | 0.0034039 | -0.00011063
2007-03-0013.che | 2007-03-0013.sam | 113 | 303 | 302.609 | 0.4211 | -0.39142 | 34.7442 | 34.7465 | 0.0010142 | 0.0022736
2007-03-0013.che | 2007-03-0013.sam | 120 | 455.5 | 455.069 | 0.47558 | -0.43063 | 34.8286 | 34.8253 | 0.00072022 | -0.0032539
2007-03-0013.che | 2007-03-0013.sam | 90 | 555.7 | 555.523 | 0.4483 | -0.177 | 34.8445 | 34.8418 | 0.00046495 | -0.0026588
2007-03-0013.che | 2007-03-0013.sam | 98 | 657.7 | 657.429 | 0.53832 | -0.27063 | 34.8575 | 34.8559 | 0.0005056 | -0.0016289
2007-03-0013.che | 2007-03-0013.sam | 98 | 810 | 809.745 | 0.36435 | -0.25464 | 34.8685 | 34.8681 | 0.00032959 | -0.00037384
2007-03-0013.che | 2007-03-0013.sam | 117 | 1013.2 | 1012.78 | 0.19577 | -0.41742 | 34.886 | 34.8833 | 0.00028111 | -0.0027199
2007-03-0017.che | 2007-03-0017.sam | 121 | 10.1 | 9.7515 | 0.36262 | -0.34855 | 28.574 | 28.4059 | 0.089228 | -0.16807
2007-03-0017.che | 2007-03-0017.sam | 121 | 25.1 | 24.7159 | 0.314 | -0.38409 | 29.9362 | 29.9188 | 0.028038 | -0.017418
2007-03-0017.che | 2007-03-0017.sam | 121 | 51.3 | 50.884 | 0.1897 | -0.41603 | 31.2129 | 31.0567 | 0.0039084 | -0.15624
2007-03-0017.che | 2007-03-0017.sam | 121 | 145.9 | 145.485 | 0.13789 | -0.41524 | 33.1673 | 33.1758 | 0.016292 | 0.0084572
2007-03-0017.che | 2007-03-0017.sam | 121 | 227.4 | 227.005 | 0.18429 | -0.39462 | 34.4039 | 34.4134 | 0.0027936 | 0.0094986
2007-03-0017.che | 2007-03-0017.sam | 121 | 253.6 | 253.175 | 0.11371 | -0.42453 | 34.5926 | 34.5801 | 0.0075816 | -0.012478
2007-03-0017.che | 2007-03-0017.sam | 121 | 303.2 | 302.85 | 0.31731 | -0.34976 | 34.7362 | 34.7364 | 0.0010414 | 0.00016785
2007-03-0017.che | 2007-03-0017.sam | 121 | 455.2 | 454.757 | 0.12603 | -0.44315 | 34.8264 | 34.8234 | 0.0005916 | -0.0030022
2007-03-0017.che | 2007-03-0017.sam | 121 | 556.3 | 555.872 | 0.24799 | -0.42773 | 34.8466 | 34.8434 | 0.0004134 | -0.0032234
2007-03-0017.che | 2007-03-0017.sam | 108 | 657.9 | 657.564 | 0.33593 | -0.33637 | 34.8591 | 34.8565 | 0.00027353 | -0.002552
2007-03-0017.che | 2007-03-0017.sam | 91 | 808.8 | 808.689 | 0.52018 | -0.11084 | 34.85 | 34.8672 | 0.00040843 | 0.017212
2007-03-0017.che | 2007-03-0017.sam | 116 | 1013.6 | 1013.22 | 0.22974 | -0.38275 | 34.8856 | 34.8825 | 0.00022298 | -0.0031128
2007-03-0018.che | 2007-03-0018.sam | 97 | 9.9 | 9.6643 | 0.48063 | -0.23568 | 28.3964 | 28.3901 | 0.030224 | -0.0062885
2007-03-0018.che | 2007-03-0018.sam | 112 | 25 | 24.6967 | 0.24556 | -0.30334 | 29.7477 | 29.6801 | 0.019322 | -0.067556
2007-03-0018.che | 2007-03-0018.sam | 89 | 67 | 66.8933 | 0.44287 | -0.1067 | 31.4897 | 31.426 | 0.086624 | -0.063683
2007-03-0018.che | 2007-03-0018.sam | 120 | 126.6 | 126.244 | 0.25141 | -0.35623 | 32.8072 | 32.7858 | 0.0077097 | -0.021416
2007-03-0018.che | 2007-03-0018.sam | 121 | 152.1 | 151.74 | 0.18867 | -0.35969 | 33.19 | 33.1706 | 0.016844 | -0.019447
2007-03-0018.che | 2007-03-0018.sam | 121 | 202.8 | 202.347 | 0.28578 | -0.4532 | 34.2368 | 34.1998 | 0.0080898 | -0.036957
2007-03-0018.che | 2007-03-0018.sam | 121 | 354.4 | 353.98 | 0.29574 | -0.41998 | 34.7769 | 34.7771 | 0.00065594 | 0.00017929
2007-03-0018.che | 2007-03-0018.sam | 116 | 455.9 | 455.474 | 0.36175 | -0.42621 | 34.8233 | 34.8189 | 0.00028334 | -0.0043602
2007-03-0018.che | 2007-03-0018.sam | 100 | 556.7 | 556.458 | 0.45677 | -0.24182 | 34.8429 | 34.8395 | 0.00031327 | -0.0034332
2007-03-0018.che | 2007-03-0018.sam | 113 | 657.5 | 657.156 | 0.20279 | -0.34381 | 34.8551 | 34.8514 | 0.00057378 | -0.0036697
2007-03-0018.che | 2007-03-0018.sam | 97 | 810.3 | 810.023 | 0.45655 | -0.27728 | 34.8725 | 34.8696 | 0.00046077 | -0.0029488
2007-03-0018.che | 2007-03-0018.sam | 121 | 909.4 | 909.031 | 0.17906 | -0.36902 | 34.8831 | 34.8833 | 0.00048195 | 0.00018311
2007-03-0020.che | 2007-03-0020.sam | 219 | 9.4 | 9.408 | 0.52095 | 0.0080137 | 28.6613 | 28.4255 | 0.051374 | -0.23582
2007-03-0020.che | 2007-03-0020.sam | 110 | 10.3 | 9.8819 | 0.23766 | -0.41814 | 29.5357 | 28.4709 | 0.021972 | -1.0648
2007-03-0020.che | 2007-03-0020.sam | 193 | 50.8 | 50.8303 | 0.50744 | 0.0303 | 30.6286 | 30.4659 | 0.033137 | -0.16266
2007-03-0020.che | 2007-03-0020.sam | 144 | 51.8 | 51.2834 | 0.40375 | -0.51664 | 30.4999 | 30.4869 | 0.027089 | -0.013014
2007-03-0020.che | 2007-03-0020.sam | 202 | 145.6 | 145.628 | 0.61154 | 0.027695 | 33.3555 | 33.3452 | 0.023249 | -0.010346
2007-03-0020.che | 2007-03-0020.sam | 96 | 146.7 | 146.243 | 0.24977 | -0.45711 | 33.3196 | 33.341 | 0.024261 | 0.021435
2007-03-0020.che | 2007-03-0020.sam | 213 | 227 | 226.984 | 0.52203 | -0.016129 | 34.59 | 34.5576 | 0.011171 | -0.032402
2007-03-0020.che | 2007-03-0020.sam | 112 | 227.9 | 227.418 | 0.29362 | -0.48164 | 34.5902 | 34.5661 | 0.0087945 | -0.024094
2007-03-0020.che | 2007-03-0020.sam | 232 | 304 | 304.069 | 0.5716 | 0.069031 | 28.3791 | 34.7591 | 0.0032503 | 6.38
2007-03-0020.che | 2007-03-0020.sam | 112 | 305 | 304.576 | 0.30072 | -0.42364 | 34.7774 | 34.7614 | 0.0029216 | -0.016022
2007-03-0020.che | 2007-03-0020.sam | 208 | 453 | 452.629 | 0.13089 | -0.37061 | 34.8732 | 34.8775 | 0.00026156 | 0.0042725
2007-03-0020.che | 2007-03-0020.sam | 208 | 453 | 452.629 | 0.13089 | -0.37061 | 34.8751 | 34.8775 | 0.00026156 | 0.0023727
2007-03-0022.che | 2007-03-0022.sam | 198 | 10.4 | 10.2018 | 0.2947 | -0.19823 | 30.8568 | 30.5818 | 0.015307 | -0.27497
2007-03-0022.che | 2007-03-0022.sam | 144 | 10.9 | 10.3497 | 0.19542 | -0.55033 | 31.0048 | 30.589 | 0.011258 | -0.41577
2007-03-0022.che | 2007-03-0022.sam | 195 | 25.9 | 25.5871 | 0.20841 | -0.31293 | 31.4277 | 31.2527 | 0.00197 | -0.17497
2007-03-0022.che | 2007-03-0022.sam | 192 | 26.2 | 25.5936 | 0.20325 | -0.60639 | 31.3258 | 31.2528 | 0.0018794 | -0.072994
2007-03-0022.che | 2007-03-0022.sam | 211 | 51.1 | 50.8943 | 0.25291 | -0.2057 | 31.9027 | 31.7209 | 0.0034141 | -0.18175
2007-03-0022.che | 2007-03-0022.sam | 207 | 51.5 | 50.9026 | 0.24817 | -0.59745 | 31.9229 | 31.721 | 0.0033811 | -0.20186
2007-03-0022.che | 2007-03-0022.sam | 207 | 76 | 75.7622 | 0.23395 | -0.23778 | 32.4081 | 32.2875 | 0.014794 | -0.12061
2007-03-0022.che | 2007-03-0022.sam | 189 | 76.4 | 75.8024 | 0.20265 | -0.59763 | 32.4121 | 32.2899 | 0.013076 | -0.12217
2007-03-0022.che | 2007-03-0022.sam | 198 | 126.7 | 126.406 | 0.28501 | -0.29427 | 33.8424 | 33.6281 | 0.019031 | -0.21432
2007-03-0022.che | 2007-03-0022.sam | 141 | 127.1 | 126.558 | 0.1793 | -0.54163 | 33.7305 | 33.6331 | 0.019731 | -0.097374
2007-03-0022.che | 2007-03-0022.sam | 192 | 178.4 | 178.037 | 0.067152 | -0.36272 | 34.4458 | 34.4996 | 0.00041938 | 0.053829
2007-03-0022.che | 2007-03-0022.sam | 192 | 178.5 | 178.037 | 0.067152 | -0.46272 | 34.4206 | 34.4996 | 0.00041938 | 0.079029
Create Fit Sheet